CN101609589A | Multi-frequency image fire detection system | The invention relates to a multi-frequency image fire detection system comprising a chromatic/black and white double-changeful camera, a chromatic/near infrared double-changeful camera, an image collection module, a signal processing and control module, an input-output module, an alarm display device, a setting and debugging system, a communication device and an area alarm monitoring system, wherein the chromatic/near infrared camera is manufactured by adopting a CCD or CMOS image sensor with the frequency spectrum response range of 400nm-1200nm and a high-pass infrared optical filter with the wave band of the cut-off frequency of 850nm (or 950nm and more than 950nm); and the chromatic/black and white camera also adopts the CCD or CMOS image sensor with the frequency spectrum response range of 400nm-1200nm. The signal processing and control module comprises a smoke and flame identification and fire data integration arithmetic, a light source control arithmetic, a cradle head control arithmetic, a double-changeful camera switching control arithmetic and a fire positioning arithmetic based on double cameras. | 1. A multi-frequency image fire detection system based on color, black and white and near infrared comprises a color/black and white, color/near infrared double-variable camera, an image acquisition module, a signal processing and control module, an input and output module, an alarm display device, a setting and debugging system, a communication device and an area alarm monitoring system, wherein, the image acquisition module is used for converting the analog video image into a digital image and carrying out filtering processing; the signal processing and control module is used for analyzing and processing image information with different frequencies, executing a fire identification algorithm, and controlling camera switching, light source on and off and cradle head scanning rotation according to environmental conditions and algorithm requirements; for the case of embedding into a UAV unmanned helicopter forest fire detection system, the module also provides control information for aircraft hover and attitude adjustment; the input and output module comprises a hardware interface, a software interface and a power supply system and is used for the internal and external connection of the system; the alarm display device is used for displaying alarm information and matching with the detection system to carry out analogy fault and analogy fire alarm operation; the setting and debugging system is used for carrying out sensitivity and other parameter setting on the detection system, selecting different types of monitoring areas and carrying out self-learning on the auxiliary system; the communication device is used for being connected with an alarm monitoring system in an area or a far end, uploading images, fire probability and alarm information and receiving control information; and the area alarm monitoring system is used for remotely monitoring the detectors or detection systems distributed in each area and sending out control instructions according to the requirements of operators. . 2. The system of claim 1, wherein the system analyzes and identifies three images of color, black and white, and near infrared rays simultaneously by a system algorithm for the color/black and white, and color/near infrared rays double variable cameras, wherein the three spectral images captured by the double variable cameras under different aperture conditions cover the fire characteristics under various environments, including the smoke and flame images under good light conditions, the smoke and flame images under high light or dark conditions, the flame images of special kinds such as transparent fire, and the like, and the images for eliminating similar fire. . 3. The system of claim 2, wherein the color/near infrared camera of the color/black and white, color/near infrared double variable camera is made of a CCD or CMOS image sensor with a spectrum response range of 400nm to 1200nm and a high pass filter with a cut-off frequency of 850nm or 950nm and above, and the camera can be switched between color and near infrared; the color/black-and-white camera of the color/black-and-white and color/near infrared double-variable camera also adopts a CCD or CMOS image sensor with a frequency spectrum response range of 400 nm-1200 nm, is in a color state in the daytime or under illumination conditions, and is switched to a black-and-white state under no illumination or low illumination conditions, and the color/near infrared camera is used for clearly acquiring flame images under various illumination conditions, eliminating the influence of visible light and shooting clear images of alcohol fuels or substance combustion; the color/black-and-white camera is matched with a near infrared ray or other background light sources and is used for clearly acquiring the image of fire smoke, and when the light intensity is too strong, the color part of the color/near infrared camera is started to acquire a clear smoke image; the black and white part of the color/black and white camera and the near infrared part of the color/near infrared camera are also used for acquiring a flickering image of the shielded flame. . 4. The system of claim 2, wherein the color/black and white, color/near infrared dual variable cameras use lenses of the same or different focal lengths; the color/near infrared camera adopts a small aperture and low compensation to ensure that the color/near infrared camera can adapt to high background light conditions; color/black and white cameras use large apertures and high compensation to capture motion and smoke dispersion characteristics to the maximum extent under various lighting conditions. . 5. The system of claim 1, wherein the signal processing and control module comprises recognition and probability data fusion algorithms for simultaneous detection and recognition of color, black and white, and near infrared fire images, light source control algorithms, pan-tilt control algorithms, dual variable camera switching control algorithms, and dual camera-based fire location algorithms. . 6. The system of claim 5, wherein the fire identification algorithm of the signal processing and control module is learned by learningDetermining a long period T L And a short period T S Background R L And R S And carrying out fire smoke and flame characteristic analysis on a series of frame images in a certain period, extracting the change characteristics of smoke flame through the comparison analysis of the current frame and the background in the long period and the short period, and finally calculating the indexes of the flame and smoke related characteristic parameters. . 7. The system of claim 5, wherein the fire identification algorithm of the signal processing and control module divides two parallel processes of flame identification and smoke identification, the series of frame images analyzed by the two parallel processes are from a color/near infrared camera and a color/black and white camera, respectively, and for a complex environment or suspected fire but uncertain video image, the fire comprehensive detection element performs a comparative analysis on the second spectral images of different cameras and gives the probability of flame, smoke and fire. . 8. The system of claim 5, wherein the fire probability data fusion algorithm of the signal processing and control module performs data fusion through a neural network or other fusion algorithms to obtain the probabilities of flame and smoke, respectively, and then the fire comprehensive detection algorithm component uses the following comprehensive probability fusion method: P f1 (t)＝P Smoke (t)[1+(P Flame (t)-K)] P f2 (t)＝P Flame (t)[1+(P Smoke (t)-K)] P Fire (t)＝max{P f1 (t)，P f2 (t)} the P is Flame (t) and P Smoke (t) probability of flame occurrence and probability of smoke occurrence, P, at time t, respectively Fire (t) is the comprehensive probability of fire at the time t, and K is a dead zone value which is 25 percent. . 9. The system of claim 5, wherein the fire detection integrated component of the signal processing and control module performs warning, pre-warning and alarm judgment according to the following rules: warning: if P is Smoke (t) ≧ Atten1 or P Flame (t) ≧ Atten2 or P Fire (t)≥Atten3 Early warning: if P is Smoke (t) ≧ Warn1 or P Flame (t) ≧ Warn2 or P Fire (t)≥Warn3 And (4) alarming: if P is Smoke (t) ≧ Alarm1 or P Flame (t) ≧ Alarm2 or P Fire (t)≥Alarm3 Wherein, the Atten1, Atten2, Atten3, Warn1, Warn2, Warn3, Alarm1, Alarm2 and Alarm3 are judgment thresholds. . 10. The system of claim 1, wherein the signal processing and control module controls the dual cameras to switch between color/black and white and color/near infrared functions according to the illumination intensity of the monitored scene and the requirements of the algorithm to obtain the best fire video. . 11. The system of claim 1, wherein the signal processing and control module sets not less than 64 monitoring regions of different properties for a set region, including a highly sensitive smoke flame monitoring region, an insensitive smoke flame detecting region, a fault detection region and a non-detection region, wherein more than three fault monitoring regions in the image can ensure rapid determination of field-of-view shift or other fault conditions. . 12. The system of claim 1, wherein the system is further equipped with a near-infrared background light source, and the signal processing and control module controls the infrared background light source to be turned on or off according to the illumination intensity condition and the illumination distribution condition of the monitored scene. . 13. The system of claim 1, wherein the system is further equipped with a horizontally and vertically rotatable pan/tilt head, the signal processing and control module controls the rotation of the pan/tilt head in a periodic or variable scanning manner according to the requirements of a predetermined monitoring area, and when a suspected fire is found or a fire alarm is confirmed, the pan/tilt head is controlled to keep the visual field stable until the suspected fire or the system is removed from resetting. . 14. The system of claim 13, wherein the signal processing and control module performs pan-tilt control by dividing n fixed preset positions according to the field angle of the camera and controlling the pan-tilt to rotate according to the preset positions, and by using an angle feedback pan-tilt to realize continuous and complex control. . 15. A method of controlling and image fire identification of the system of claim 1, the multi-frequency image fire detection system being based on analysis and identification of video images of three spectral characteristics, color, black and white, and near infrared, the method comprising at least some or all of the following: in the first algorithm process, the illumination intensity and distribution characteristics of the scene are calculated according to the images of the double variable camerasBackground light intensity below a certain threshold L low When the system outputs a control command to start an infrared background light source or other light sources; the background light intensity is higher than a certain threshold value L Normal When the system outputs a control command to close the infrared background light source or other forms of light sources; when the background light intensity or a certain proportion of background area light intensity is too high and is higher than L Hight In the system algorithm, a scene color image acquired by a color/near infrared camera with a low aperture value is used as a main calculation image sequence, and a color/black and white camera is used as an auxiliary image sequence; in the second algorithm process, for a system adopting the cradle head, the preset positions or the rotation angles of all the positions are calculated according to the field angle of the camera, the conversion period of each position of the cradle head is a fixed period or a variable period, the length of the fixed period is ensured to collect a series of frame images with enough length for judging fire, the variable period control depends on the instant analysis condition of each angle or preset position, when no doubtful or trend exists in the field, the algorithm outputs a newly calculated rotation period value, the cradle head is controlled to rotate, and the conversion period is not less than a specific value P at least; in the third algorithm process, for a system adopting a holder, when the system rotates to an angle or a preset position, the system can match and correct the long-period background at the corresponding position so as to be beneficial to the subsequent calculation; step four, no matter whether the image recognition algorithm is a color, black and white or near infrared image, a T is determined by learning L Long period background and one T S Short periodic background, T L Is of the order of several minutes to several hours, T S On the order of seconds to minutes; the image recognition algorithm uses the comparison analysis of the current frame image and the previous frame or a plurality of frames of images, and uses the comparison analysis of the current frame image and the short period or long period background to determine the index I reflecting the movement speed and speed characteristics Speed The index is used for detecting smoke, wherein the index is (the change area of a current frame image and a previous frame or a plurality of frames of images)/(the change area of the current frame image and a short-period or long-period background; the sixth algorithm process, the algorithm divides the view field image into n monitoring areas equally or unequally, the algorithm calculates the correlation coefficient R for each monitoring area i Gradient change G i Saturation change S i Texture change T i And optical flow field F i And other required parameters, and calculating an index I reflecting the dispersion characteristics of the smoke Disp ＝f 1 {R i ，G i ，S i ，T i ，F i ,., an algorithm calculates an index I reflecting the smoke movement diffusion characteristic at the same time Move ＝f 2 {R i ，G i ，S i ，T i ，F i ，I Speed ,., wherein f 1 {·}，f 2 {is an operational function; the seventh algorithm process, the algorithm performs the second verification of the flame analyzed by the color video, the method is to extract the systemAnd (3) listing the frames of near-infrared images, and calculating the characteristics of flames in the infrared images: flicker frequency Fq i Flame area change rate A i Long period and short period spreading ratio PR i And other required parameters, wherein the flicker frequency is 2-12 Hz of the fire main frequency, and an index I of the reaction flame characteristic is calculated by the algorithm Chara ＝f 3 {Fq i ，A i ，PR i ,., wherein f 3 {is an operational function; the algorithm process eight, the algorithm analyzes the flash video of the shielding fire appearing in the color, black and white or near infrared images, the flash image is usually captured by the black and white and near infrared images, the flash frequency is calculated to be 2-6 Hz, and the algorithm calculates an index I reflecting the flash characteristic of the flame Freq ； The calculating method always carries out simultaneous or time-sharing calculation on two types of images which are simultaneously parallel, wherein the two types of images are color images, black-white images or color images and near infrared images, the calculation results of the two types of images are fused into the probability of flame, smoke and fire, and the probability of the flame, the smoke and the fire is calculated, P Smoke (t)＝F 1 {I Disp ，I Move }，P Flame (t)＝F 2 {I Chara ，I Freq in which F 1 {·}，F 2 {is an operational function; the algorithm process is ten, the algorithm always carries out cluster analysis on the flame and smoke appearing in the view field, respectively marks the fire disasters appearing at different parts or areas simultaneously, and calculates the coordinate positions of the fire disasters. . 16. The system of claim 1, wherein the multi-frequency image fire detection system has a fire detection sensitivity of 1-9 levels, which is selectable and set by a setting and debugging system. . 17. The system of claim 1, wherein the alarm output content of the multi-frequency image fire detection system comprises: the probability of flames, smoke and fire, the coordinates of the location of flames, smoke and fire, the area and location of the disaster, the address code of the detector that generated the alarm, and other necessary information. . 18. The system of claim 1, wherein the alarm display device is provided with buttons for simulating fire alarm and analog fault, and the analog operation of the whole fire alarm system is performed in cooperation with the detectors to check whether the signal transmission path of each detector is correct or not for system operation and maintenance. . 19. The system of claim 1, wherein the system is self-learning by setting up a commissioning system comprising the steps of: firstly, inputting a video image with false alarm and false alarm as a sample into a set debugging system, and automatically adjusting the process weight of data fusion by the system; secondly, inputting all standard fire video libraries aiming at the adjusted weight algorithm, wherein the requirements still meet the set alarm requirements; thirdly, the weight is input into the detector or the computer through setting the debugging system, and the restarting is carried out again. . 20. The system of claim 1, wherein the system employs only color/near infrared single variable cameras.
CN115775436A | Plain forest land fire identification processing method and device | The invention provides a plain forest fire identification processing method and device, applied to a monitoring server, the monitoring server obtains image data of a monitoring area, the monitoring area comprises a shielding area, the image data of the shielding area comprises a first monitoring value and a second monitoring value, and the shielding area comprises a first monitoring area and a second monitoring area. The first monitoring area corresponds to a first monitoring value, and the second monitoring area corresponds to a second monitoring value; judging whether the first monitoring value is greater than or equal to a preset first monitoring threshold value, and judging whether the second monitoring value is greater than or equal to a preset second monitoring threshold value; when the first monitoring value is greater than or equal to a preset first monitoring threshold value, or the second monitoring value is greater than or equal to a preset second monitoring threshold value, determining that a fire occurs in the shielding area; and sending early warning information to user equipment to prompt a worker to process the fire behavior of the shielding area. According to the method, when a fire occurs in a shielding area, a worker can be timely discovered and prompted to handle the fire. | 1. A plain forest fire situation recognition processing method is applied to a monitoring server, and the method further comprises the following steps:acquiring image data of a monitoring area, wherein the monitoring area comprises a shielding area, the image data of the shielding area comprises a first monitoring value and a second monitoring value, the shielding area comprises a first monitoring area and a second monitoring area, the first monitoring area corresponds to the first monitoring value, and the second monitoring area corresponds to the second monitoring value;judging whether the first monitoring value is greater than or equal to a preset first monitoring threshold value or not, and judging whether the second monitoring value is greater than or equal to a preset second monitoring threshold value or not;when the first monitoring value is larger than or equal to a preset first monitoring threshold value, or the second monitoring value is larger than or equal to a preset second monitoring threshold value, the shielded area is confirmed to be in a fire condition;and sending early warning information to user equipment to prompt a worker to process the fire condition of the shielded area. 2. The method of claim 1, wherein the first monitored zone is an outdoor camping zone, the first monitored value comprises a first smoke concentration and a first temperature, and the preset first monitored threshold comprises a first preset smoke concentration threshold and a first preset temperature threshold; the method further comprises the following steps:the monitoring server judges whether the first smoke concentration is greater than or equal to a first preset smoke concentration threshold value or not within a preset date and whether the first temperature is greater than or equal to a first preset temperature threshold value or not; the preset date is a date for forbidding outdoor camping;and when the first smoke concentration is greater than or equal to a first preset smoke concentration threshold value and the first temperature is greater than or equal to a first preset temperature threshold value, determining that the outdoor camping area has a fire. 3. The method of claim 1, wherein the second monitored area is a residential area, the second monitored value comprises a second smoke concentration and a second temperature, and the preset second monitored threshold comprises a second preset smoke concentration threshold and a second preset temperature threshold; the method further comprises the following steps:the monitoring server judges whether the second smoke concentration is greater than or equal to a second preset smoke concentration threshold value or not within a preset time, and whether the second temperature is greater than or equal to a second preset temperature threshold value or not; the preset time is the non-cooking time;and when the second smoke concentration is greater than or equal to a second preset smoke concentration threshold value and the second temperature is greater than or equal to a second preset temperature threshold value, determining that the fire condition occurs in the residential area. 4. The method of claim 1, further comprising:acquiring image data of the non-shielding area, wherein the non-shielding area comprises a third monitoring value, and the third monitoring value comprises a third smoke concentration and a third temperature; when the first monitoring value is smaller than a preset first monitoring threshold value, or the second monitoring value is smaller than a preset second monitoring threshold value, the monitoring server judges whether the third smoke concentration is in the historical smoke concentration of the historical image data, and whether the third temperature is in the historical temperature of the historical image data;and when neither the third smoke concentration nor the third temperature is in the historical image data, confirming that a fire occurs in the shielded area. 5. The method of claim 4, wherein the historical image data is constructed from data of historical monitoring smoke concentration and temperature for non-fire occurrences. 6. The method of claim 1, further comprising:the server confirms that the fire occurs in the monitoring area and judges the current alarm level according to the fire;executing an alarm action corresponding to the alarm level according to the alarm level; wherein the alarm levels comprise a first level, a second level and a third level;the first grade is that the fire is serious, and an alarm instruction is sent to a fire station closest to the monitoring area;the second grade is the medium fire condition, and an alarm instruction is sent to a fire station in the monitoring area;and the third grade is the low-grade fire, whether the duration of the fire is longer than the preset time or not is judged, and when the duration of the fire is longer than the preset time, an alarm instruction is sent to a fire station in the monitoring area. 7. The method of claim 6, wherein the level of alarm is determined based on the current day's weather and wind direction of the monitored area;when the weather and the wind direction of the monitoring area meet a first condition, determining that the alarm grade is a first grade, wherein the first condition is grade 9 to 12 in sunny days;when the weather and the wind direction of the monitoring area meet a second condition, confirming that the alarm level is a second level, wherein the second condition is cloudy or cloudy, and the level is 5-8;and when the weather and the wind direction of the monitoring area meet a third condition, determining that the alarm grade is a third grade, wherein the third condition is rainy 0-4 grade. 8. The device is characterized by being a monitoring server, wherein the monitoring server comprises an acquisition unit, a judgment unit and a confirmation unit;the acquisition unit acquires image data of a monitoring area, wherein the monitoring area comprises a shielding area, the image data of the shielding area comprises a first monitoring value and a second monitoring value, the shielding area comprises a first monitoring area and a second monitoring area, the first monitoring area corresponds to the first monitoring value, and the second monitoring area corresponds to the second monitoring value;the judging unit is used for judging whether the first monitoring value is greater than or equal to a preset first monitoring threshold value or not and judging whether the second monitoring value is greater than or equal to a preset second monitoring threshold value or not; when the first monitoring value is larger than or equal to a preset first monitoring threshold value, or the second monitoring value is larger than or equal to a preset second monitoring threshold value, the shielded area is confirmed to be in a fire condition;and the confirmation unit is used for sending early warning information to the user equipment so as to prompt a worker to process the fire condition of the shielding area. 9. An electronic device comprising a processor, a memory, a user interface, and a network interface, the memory storing instructions, the user interface and the network interface for communicating to other devices, the processor executing the instructions stored in the memory to cause the electronic device to perform the method of any one of claims 1-7. 10. A computer-readable storage medium having instructions stored thereon that, when executed, perform the method of any of claims 1-7. .
WO2022097178A1 | SURVEILLANCE AND WEATHER STATIONS ON OVERHEAD POWER LINES | The present invention relates to an apparatus method and a system for surveillance and obtaining meteorological and environmental data from different locations. The invention provides a surveillance or monitoring apparatus that can be a meteorological station, adapted to be clamped onto a phase wire of an overhead power line. The apparatus includes a power harvesting section for generating power by magnetic induction of the current transmitted by the phase wire and the obtained power is sufficient to run a plurality of sensors as well as cooling or heating means within the apparatus to ensure safe operating conditions within the apparatus in extreme outdoor temperatures. Furthermore, the apparatus and system of the invention provides a solution for weather forecast institutes and grid operators to predict weather and line conditions on a power grid. | 1. An apparatus for surveillance, event and/or weather or environmental monitoring, said apparatus comprising: - a housing adapted to be mounted on a phase wire of an overhead power line, - a power harvesting section for generating power by magnetic induction of the current transmitted by the phase wire, - a control and supervising section, - an output section, and - a plurality of sensing or measuring devices for obtaining meteorological and/or environmental data, wherein the apparatus, including said plurality of sensing or measuring devices, is solely powered by the power harvesting section. 2. The apparatus according to claim 1 or 2, wherein said output section is able to continuously transmit data from one or more of said plurality of sensing or measuring devices. 3. The apparatus according to claim 1, further comprising heating and/or cooling means. 4. The apparatus according to claim 3, comprising one or more cooling means powered with power generated by said power harvesting section, selected from a thermoelectric cooling device and a cooling fan and optionally comprising ventilation on said housing. 5. The apparatus according to claim 3, comprising thermoelectric heating means. 6. The apparatus according to any of the preceding claims, wherein said power harvesting station can generate at least 100W output and preferably at least 200W output and more preferably at least 300W output. 7. The apparatus according to claim 1, wherein the corners and edges of the housing are rounded. 8. The apparatus according to claim 1, wherein the housing is adapted to shield one or more of the plurality of sensing or measuring devices and to prevent them from initiating electric discharge phenomena and the associated corona effect and/or radio interference voltage (RIV). 9.The apparatus according to claim 1, wherein the housing comprises an exterior shield to partially cover at least one of the sensors or measuring devices which is exterior of the housing. The apparatus according to claim 9, wherein the exterior shield is a cap adapted to be placed on a sensor, such as a wind sensor. The apparatus according to claim 9, wherein the exterior shielding cap is adapted to be placed on a sensor that extends from a bottom surface of the housing below the phase wire. The apparatus according to claim 1, wherein the apparatus further comprises sensing or measuring devices for obtaining data on conditions and status of the phase wire of the overhead power line. The apparatus according to claims 1 -12, wherein the one or more of the sensors and or measuring devices are selected from: - wind speed sensor, - wind direction sensor, - ambient temperature sensor, - ambient humidity sensor, - accelerometer/inclinometer, - salinity sensor, - solar radiation sensor, - thermal radiometry sensor, - conductor temperature sensor, - image sensor, - thermal image sensor, - smoke detector, - line current sensor, - line to ground voltage sensor, - vibration sensor, conductor, - conductor tension meter, - load cell circuitry and connector for conductor tension measurement, - conductor sag sensor, - conductor clearance sensor,. 10.- Light Detection And Ranging (LiDAR) sensor),. 11.- Automatic Dependent Surveillance-Broadcast (ADS-B) sensor,. 12.- GPS sensor, and. 13.- Real-Time Kinematic (RTK) Base station. 14. The apparatus according to claim 13, which is a weather station comprising at least the following sensors and measuring devices: wind speed sensor, wind direction sensor, temperature sensor, ambient humidity sensor, barometric pressure sensor, and solar radiation sensor. 15. The apparatus according to claim 13, comprising one or more sensor to collect data for a wildfire early warning system. 16. The apparatus according to any of claims 1-14, wherein the building components of the housing are milled from high strength solid metal bars, such as aluminium. 17. The apparatus according to any of claims 1-15, wherein the building components of the housing are assembled together with bolts and configured to securely clamp the apparatus onto said phase wire of said overhead power line. 18. The apparatus according to any of claims 1-16, wherein the surface of the housing is hard anodized. 19. A system for monitoring weather and environmental conditions and/or data on conditions and status of the phase wire of an overhead power line, said system comprising one or more apparatus according to any of claims 1 to 18 and an operational platform for receiving and processing data from the plurality of sensing or measuring devices. 20. The system according to claim 19, wherein data on the current status of power lines and environmental data is processed and transmitted from the one or more apparatus to the operational platform to determine or estimate ice aggregation on the power line. 21. The system according to claim 19, wherein the data on weather and environmental conditions and/or data on conditions and status of the phase wire of the high-voltage power line is used to notify of events or generate alarm signals in energy management systems, such as EMS or SCADA, and/or by the aid of SMS and/or email message and/or by the aid of specialized mobile app. 22. The system according to claim 19, wherein the data on weather and environmental conditions and/or data on conditions and status of the phase wire of a high-voltage power line is fed through machine learning (ML) and artificial intelligent (Al) processes. 23. The system according to claim 19, wherein the data on weather and environmental conditions and/or data on conditions and status of the phase wire of a high-voltage 29 power line is fed through machine learning (ML) and artificial intelligent (Al) processes for optimization and increased accuracy of future DLR. calculations, ice aggregation forecasts "general" weather forecasts. 24. The system according to any of claims 19 to 23, further comprising a database for storing the data on weather and environmental conditions and/or data on conditions and status of the phase wire of a high-voltage power line for future forecast of weather and line conditions. 25. A method for monitoring weather and environmental conditions and/or conditions and status of a phase wire of an overhead power line, said method comprising the steps of: a) providing one or more apparatus according to any of claims 1 - 18, b) obtaining data on weather and environmental conditions and/or data on conditions and status of the phase wire of the high-voltage power line at the location of the one or more apparatus c) transmitting said data to a remote operational platform or remote control station to estimate line conditions and for management of operation and maintenance of a power grid. 26. The method according to claim 25, comprising processing said data to estimate line conditions and for management of operation and maintenance of a power grid . 27. The method according to claim 25 or 26, comprising determining or estimating the ampacity of the overhead power line. 28. The method according to any of claims 25 to 27, comprising using acquired data to facilitate Dynamic Line Rating of a power grid of the overhead line. 29. The method according to any of claims 25 to 28, wherein the method further comprises using the data on weather and environmental conditions to provide weather forecast data. 30. The method according to any of claim 25 to 29, wherein the method further comprises using the data on weather and environmental conditions to correct and/or provide improved accuracy of live weather report of a location near the meteorological station. 31. The method according to any of claim 25 to 30, wherein the method further comprises using the data on weather and environmental conditions to provide forecasts for local weather and environmental conditions for power grid operators. 30. 32. The method according to any of claim 25 to 31, wherein the data on weather and environmental conditions and/or data on conditions and status of the phase wire of a high-voltage power line is used to provide estimates of thermal capacity and forecasts of ampacity for power grid operators. 33. The method according to any of claim 25 to 32, wherein the data on weather and environmental conditions and/or data on conditions and status of the phase wire of a high-voltage power line is used to facilitate Dynamic Line Rating of a power grid. 34. The method according to any of claim 25 to 33, wherein the data on weather and environmental conditions and/or data on conditions and status of said phase wire of the overhead power line is used to evaluate and/or forecast ice aggregation on the overhead powerline.
CN205680235U | Big dipper satellite fire detection terminal and system | The utility model provides a big dipper satellite fire detection terminal and system relates to big dipper satellite communication field. This big dipper satellite fire detection terminal includes battery, controller, state change awakening circuit, smoke transducer, GPS orientation module, big dipper communication module, smoke transducer state change awakening circuit and controller electricity is in proper order connected, the controller with GPS orientation module big dipper communication module the equal electricity of battery is connected. This use big dipper satellite fire detection terminal and system detect forest fire, need not the forest and patrol personnel and patrol the mountain, has saved certain human cost to GPS orientation module and big dipper communication module are integrated in an equipment, make equipment compact simple, and the controller all was in sleep state, low power dissipation, energy -concerving and environment -protective before obtaining smoke signal in addition. | 1. a big-dipper satellite fire detection terminal, it is characterised in that include battery, controller, state change wake-up circuit, Smoke Sensor, GPS locating module, Beidou communication module, Described Smoke Sensor is for detecting the smog in air； Described Smoke Sensor, described state change wake-up circuit and described controller are sequentially connected electrically, and described state changes Wake-up circuit is for waking up described controller up after the smoke signal obtaining the transmission of described Smoke Sensor； Described GPS locating module, for recording the current positional information of this big-dipper satellite fire detection terminal； Described controller all electrically connects with described GPS locating module, described Beidou communication module, described battery, described control Device is for generation fire alarm information after being waken up up by described state change wake-up circuit, and obtains described GPS locating module biography The positional information passed, and positional information and the fire alarm information of acquisition are transferred to described Beidou communication module, the described Big Dipper Communication module sends for described positional information and fire alarm information are converted into Big Dipper message. 2. big-dipper satellite fire detection terminal according to claim 1, it is characterised in that described big-dipper satellite fire detection Terminal also includes temperature sensor, and described temperature sensor electrically connects with described controller, and described temperature sensor is used for gathering Ambient temperature value, described controller is for after the smoke signal obtaining the transmission of described Smoke Sensor, it is judged that the ring collecting Whether border temperature value is higher than the temperature value with pre-stored, if it is, generate fire alarm information. 3. big-dipper satellite fire detection terminal according to claim 1, it is characterised in that described big-dipper satellite fire detection Terminal also includes camera, and described camera electrically connects with described controller, and described camera is for being called out at described controller Described live video information is simultaneously transferred to described controller by awake rear collection site video information, and described controller is for obtaining Described live video information is transferred to after live video information described Beidou communication module, and described Beidou communication module is used for will Described live video information is converted into Big Dipper message and sends. 4. big-dipper satellite fire detection terminal according to claim 3, it is characterised in that described camera is varifocal taking the photograph As head, described controller is additionally operable to receive zoom instructions by described Beidou communication module, and controls after receiving zoom instructions Make described varifocal camera to focus. 5. big-dipper satellite fire detection terminal according to claim 1, it is characterised in that described big-dipper satellite fire detection Terminal also includes solar panel, and described solar panel is connected with described storage battery. 6. big-dipper satellite fire detection terminal according to claim 5, it is characterised in that described big-dipper satellite fire detection Terminal also includes overcurrent-overvoltage protecting circuit, and described battery, described overcurrent-overvoltage protecting circuit and described controller are successively Electrical connection. 7. big-dipper satellite fire detection terminal according to claim 1, it is characterised in that described big-dipper satellite fire detection Terminal also includes lightning protection device, and described lightning protection device is connected with described storage battery. 8. big-dipper satellite fire detection terminal according to claim 1, it is characterised in that described big-dipper satellite fire detection Terminal includes system single chip, and described controller, described Beidou communication module and described state change wake-up circuit are integrated in Described system single chip. 9. big-dipper satellite fire detection terminal according to claim 1, it is characterised in that described battery be lithium battery or Cadmium-nickel storage cell. 10. a big-dipper satellite fire detection system, it is characterised in that include background server, Big Dipper commander's machine, big-dipper satellite And the arbitrary described big-dipper satellite fire detection terminal of claim 1～9, described controller is for being changed by described state Wake-up circuit generates fire alarm information after waking up up, and obtains the positional information that described GPS locating module transmits, and by acquisition Positional information and fire alarm information are transferred to described Beidou communication module, described Beidou communication module for by positional information and Fire alarm information is converted into Big Dipper message and sends to described big-dipper satellite, and described big-dipper satellite is used for receiving Big Dipper message and incites somebody to action Big Dipper message is forwarded to described Big Dipper commander's machine, described Big Dipper commander's machine for described Big Dipper message is converted into positional information and Fire alarm information sends to described background server.
CN106840409A | Forest fire fire point detection method based on MODIS | The invention discloses a forest fire fire point detection method based on an MODIS. Firstly, time sequence data is established for multiple days of MOD02 and MOD03 data from the MODIS, time sequence daily value data of multiple days of NDVI and brightness temperature is obtained, break points in the time sequence daily value data of the NDVI and brightness temperature are recognized through a time sequence break point recognition algorithm, and the recognized break points serve as potential fire points; relative fire points are distinguished from the potential fire points through a space context analysis method; real fire points are extracted from autonomous modular sensor data, the relative fire points are compared with the real fire points, and the correctness and leakage rate of the relative fire points are verified. The potential fire points are distinguished through the method that the time sequence data break points are detected through the BFAST algorithm without determining the potential fire points through fixed threshold values, therefore the algorithm has higher adaptability and flexibility for fire point distinguishing, the defects that the regional difference cannot be met by distinguishing the potential fire points through the fixed threshold values is overcome, and the fire point correctly discriminating rate is increased. | 1. A forest fire point detection method based on MODIS is characterized by comprising the following steps: (1) identifying potential fire points: firstly, constructing time sequence data for MOD02 and MOD03 data of a plurality of days from MODIS to obtain time sequence daily value data of NDVI and bright temperature of the plurality of days, then identifying breakpoints in the time sequence daily value data of NDVI and bright temperature by adopting a time sequence breakpoint identification algorithm, and taking the identified breakpoints as potential fire points; (2) and (3) judging the relative fire point: and performing spatial context analysis based on the potential fire points and the background pixels thereof, and taking the identified fire points as relative fire points, wherein the relative fire points are real fire points. . 2. The method of claim 1, wherein in step (1), the MOD02 and MOD03 data are preprocessed before constructing time series data for the MOD02 and MOD03 data. . 3. The method of claim 2, in which the pre-processing comprises geometry correction, data validity checking, bright temperature inversion, and NDVI inversion. . 4. The method of claim 3, wherein the geometric correction includes removing "bow tie" effects, projective transformation, and image rule clipping. . 5. The method of claim 3 or 4, wherein the data validity check comprises a reassignment and data stitching process of the geometry corrected data. . 6. The method of claim 1, wherein the step of identifying breakpoints in the time series day value data of the NDVI and light temperature using a time series breakpoint identification algorithm in step (1) is as follows: (a1) iteratively fitting trend and seasonal components using an additive decomposition model, represented as: Y t ＝T t +S t +e t (t＝1,...,n)； wherein: t is the observation time, Y t Is an observed value at time t; t is t Is a trend component; s t Is a seasonal component; e.gof the type t The component is noise component, and is the rest part of the observed value after removing the trend component and the season component; set the breakpoint as The trend component T t The linear model of (a) is expressed as: T t = &alpha; j + &beta; j t , ( t j - 1 * t &le; t j * ) ; wherein j is the position of the trend breakpoint, and j is 1 j As intercept, β j Is a slope, is used for inverting the sudden change amplitude and the slope gradually changing before and after the breakpoint, and for the breakpoint t, if the slope satisfies the requirement The magnitude of the break point t jump is then expressed as: Magnitude＝(α j-1 -α j )+(β j-1 -β j )t； wherein, β j-1 And β j The gradient slopes before and after the breakpoint are respectively; set the breakpoint as Seasonal component S t Is expressed as S t = &Sigma; k = 1 K &lsqb; &gamma; j , k s i n ( 2 &pi; k t f ) + &theta; j , k cos ( 2 &pi; k t f ) &rsqb; ; Wherein j is the position of the season breakpoint, and j is 1k is the harmonic term number, and f is the frequency; gamma ray j,k ＝a j,k cos( j,k )，θ j,k ＝a j,k sin( j,k )，a j,k And j,k amplitude and phase, respectively, at frequency f/k: and j,k ＝tan -1 (θ j,k /γ j,k )； (a2) breakpoint monitoring: and (3) detecting whether breakpoints exist by using the moving sum based on the least square method, determining the optimal number of the breakpoints by using the minimum Bayesian information criterion, and estimating the positions of the breakpoints by using the minimum residual square sum. . 7. The method of claim 6, wherein the step of step (a2) is as follows: (a21) if the moving sum test of the least square method shows the trend component T t Fitting season by using least square method when there is break pointData adjusted by section factor Obtaining the number and the positions of the trend breakpoints; (a22) trend component coefficients α from robust regression estimation based on M-estimation j And β j Based on the formula Magnitude ═ (α) in step (a1) j-1 -α j )+(β j-1 -β j ) t, trend component estimate Expressed as: (a23) if the moving sum test of the least square method indicates the seasonal component S t Fitting the data adjusted by the trend factors by using a least square method when there is a break point Obtaining the number and the positions of seasonal breakpoints; (a24) seasonal component coefficients theta from robust regression estimation based on M-estimation j,k And gamma j,k Seasonal component estimation based on harmonic models Expressed as: S ^ t = &Sigma; k = 1 3 a j , k s i n ( 2 &pi; k t f + &delta; j , k ) ; (a25) the above steps are iterated continuously until the number and position of breakpoints no longer change. . 8. The method of claim 1, wherein the step of discriminating the relative fire from the potential fires using spatial context analysis in step (2) is as follows: (b1) cloud mask: by utilizing the advanced ultrahigh-resolution radiometric data monitoring body, the pixels satisfying the following formula in the daytime are cloud pixels: ρ 1 +ρ 2 ＞0.9 or T 32 ＜265K or(ρ 1 +ρ 2 ＞0.7 and T 32 ＜285K)； where ρ is 1 、ρ 2 、T 32 Respectively, the reflectivity of an MODIS wave band 1, the reflectivity of a wave band 2 and the brightness temperature of a wave band 32; (b2) determining effective background pixels: with a potential fire point as a center, respectively extending 1-5 pixels to the left, the right, the upper and the lower, constructing windows with the sizes of 5 × 5 and 7 × 7 … … 21 × 21, and stopping searching until the number of effective background pixels accounts for more than 25% of the total number of pixels in the window to determine the size of the window; (b3) and (3) fire point discrimination: after the effective background pixel is obtained, a context space statistical analysis method is adopted to judge the potential fire point, the judging condition is as the following formula, if the condition is satisfied, the effective background pixel is the fire point pixel, ( T 22 - T 31 > T 22 - T 31 &OverBar; + 3.5 &delta; T 22 - t 31 ) a n d ( T 22 - T 31 > T 22 - T 31 &OverBar; + 6 K ) a n d ( T 22 > T 22 &OverBar; + 3 &delta; T 22 ) a n d { ( T 31 > T 31 &OverBar; + &delta; T 31 - 4 K ) o r ( &delta; T 22 &prime; > 5 K ) } ; wherein, for effective background picture elements 22 and 31 wave band brightness temperatureThe average value of the differences is calculated, the average absolute deviation of the bright temperature difference of the effective background pixels 22 and 31 wave bands is obtained; and the bright temperature difference of the effective background pixels 22 and 31 wave bands respectively; and the average absolute deviation of the brightness temperature of the effective background pixels 22 and 31 wave bands is respectively; the average absolute deviation of the background fire pixel 22 band light temperature is shown. . 9. The method of claim 1, wherein step (2) is further followed by: and (3) extracting a real fire point from the autonomous modular sensor data, comparing the relative fire point and the real fire point in the step (2), and verifying the correctness and the leakage rate of the relative fire point.
CN215681546U | Movable intelligent inspection cradle head for overhead conductor | The utility model relates to a mobile intelligent inspection cradle head for an overhead conductor, which comprises a bracket, an energy taking device, a battery box, a walking device, a horizontal rotating device, a lifting device and a vertical rotating device, the walking support can walk on an overhead conductor through the walking device, the horizontal rotating support can horizontally rotate relative to the walking support through the horizontal rotating device, and the lifting support can ascend and descend relative to the horizontal rotating support through the lifting device. A high-definition camera, an infrared distance measuring sensor or a portable infrared thermal imager can be installed on the multifunctional hanging frame, and the multifunctional hanging frame can rotate relative to the lifting support through the vertical rotating device. Current induction energy taking and small wind power generation energy taking are adopted, lasting work of the device is guaranteed, rapid control, information transmission and visible area distribution are achieved, and therefore tasks such as special section stationary point inspection tour, in-gear channel hidden danger investigation, external damage hidden danger investigation, forest fire hidden danger investigation, electricity-related hidden danger investigation and in-gear routing inspection can be undertaken. | 1. The utility model provides a cloud platform is patrolled and examined to portable intelligence of overhead wire which characterized in that: the overhead conductor mobile intelligent inspection cloud platform comprises a support, an energy taking device, a battery box, a traveling device, a horizontal rotating device, a lifting device and a vertical rotating device; the multifunctional hanging rack is arranged at the bottom of the lifting support, and a high-definition camera, an infrared distance measuring sensor or a portable infrared thermal imager can be mounted on the multifunctional hanging rack and can rotate relative to the lifting support through a vertical rotating device; the traveling device, the horizontal rotating device, the lifting device and the vertical rotating device are powered and controlled through a battery box, and the battery box generates current in a mode of taking energy and wind energy of the current transformer through the energy taking device and stores the current in the battery box. 2. The mobile intelligent inspection cloud platform of claim 1, characterized in that: the walking device is arranged on one side of the walking support and consists of a driving motor, a driving gear box and wire guide wheels, the driving motor is in transmission connection with the wire guide wheels through the driving gear box, the wire guide wheels are symmetrically arranged between the driving gear box and the walking support, and U-shaped grooves are formed in the wire guide wheels; the driving motor can drive the wire wheel to rotate to walk on the overhead wire by supplying power through the battery box. 3. The mobile intelligent inspection cloud platform of claim 2, characterized in that: the wire guide wheel is characterized in that a driving gear, a reduction gear and transmission gears are arranged in the driving gear box, the driving gear is fixedly sleeved and connected with an output shaft of the driving motor, the two transmission gears are respectively positioned on two sides of the driving gear and connected with the wire guide wheel shaft, the two reduction gears are respectively positioned on two sides of the driving gear and positioned between the driving gear and the transmission gears, and the reduction gears are respectively meshed with the driving gear and the transmission gears. 4. The mobile intelligent inspection cloud platform of claim 2, characterized in that: the surface layer of the wire guide wheel is plated with a 2mm silicon rubber mold layer. 5. The mobile intelligent inspection cloud platform of claim 2, characterized in that: the energy taking device consists of a multi-pole coreless breeze generator and an open type current inductor, the multi-pole coreless breeze generator is arranged at the top of the walking bracket, and a fan blade of the multi-pole coreless breeze generator can rotate by wind power, so that the multi-pole coreless breeze generator generates current and transmits the current to the battery box through a lead for storage; open type current sensor symmetry is located between two wire wheels, and two open type current sensors fixed mounting are on the drive gear box, and it makes overhead conductor be located open type current sensor through the opening, and when overhead conductor has current transmission, open type current sensor produced current to transmit to the battery case through the wire and save. 6. The mobile intelligent inspection cloud platform of claim 1, characterized in that: the horizontal rotation device is a horizontal rotation steering engine and can drive the horizontal rotation support and the lifting support and the multifunctional hanging rack on the horizontal rotation support to rotate horizontally through power supply of the battery box. 7. The mobile intelligent inspection cloud platform of claim 1, characterized in that: the lifting device is composed of a lifting motor and a threaded lifting rod, the lifting motor is fixedly installed on the lifting support, the rotating output end of the lifting motor is connected with the threaded lifting rod, and a fixing plate in threaded connection with the threaded lifting rod is arranged on the horizontal rotating support. 8. The mobile intelligent inspection cloud platform of claim 1, characterized in that: the vertical rotating device is a vertical rotating steering engine and can drive the multifunctional support to rotate by supplying power through the battery box. 9. The mobile intelligent inspection cloud platform of claim 1, characterized in that: a battery, a main control board, a sensor expansion circuit board, a rectification module, a 5G communication and Beidou positioning module are arranged in the battery box; the walking device, the horizontal rotating device, the lifting device and the vertical rotating device are powered by batteries and controlled by the main control board; can install vibration sensor, infrared obstacle avoidance sensor, smoke transducer and temperature and humidity sensor through sensor extension circuit board, can carry out the rectification to the electric current that gets the transmission of ability device through rectifier module, construct 5G communication and location through 5G communication and big dipper orientation module. 10. The mobile intelligent inspection cloud platform of claim 1, characterized in that: the multifunctional hanging rack is also provided with a protective cover.
CN210515574U | Mountain forest fireproof early warning device based on Internet of Things | The utility model discloses a mountain forest fireproof early warning device based on the Internet of Things. The energy-saving lamp comprises a shell, a heat dissipation assembly, an energy-saving assembly and a clamping assembly. A cylinder is arranged at the bottom end of the shell, a protective cover is arranged at the top end of one side of the shell, a circuit board is installed in the protective cover, a single-chip microcomputer is installed in the circuit board, a camera is arranged at the top end of the other side of the shell, and an energy-saving assembly is arranged at the top endof the shell. According to the utility model, the rear side of the housing is provided with the dismounting assembly; the clamping plate on the rear side can be used for clamping and fixing the column body; after the fixation is completed, the fixation can be performed through bolts; the clamping device is simple in structure and very convenient to use, excessive tools are not needed, when the size of the column body is large, the sliding rail at the bottom end of the clamping plate can be moved, the clamping plate can clamp the column body with the large diameter again and then fix the column body, the column bodies with different diameters can be fixed, the function of convenient disassembly and assembly is achieved, and high practicability is achieved. | 1. The utility model provides a mountain forest is with fire prevention early warning device based on thing networking, includes casing (1), radiator unit (5), energy-conserving subassembly (11) and centre gripping subassembly (13), its characterized in that: a cylinder (6) is arranged at the bottom end of the shell (1), a protective cover (3) is arranged at the top end of one side of the shell (1), a circuit board (4) is arranged inside the protective cover (3), a singlechip (2) is arranged inside the circuit board (4), the top end of the other side of the shell (1) is provided with a camera (9), the top end of the shell (1) is provided with an energy-saving component (11), a smoke sensor (10) is arranged on one side of the top end of the shell (1), an alarm (12) is arranged on the other side of the top end of the shell (1), a wireless signal receiving and transmitting module (8) is arranged at the top end inside the shell (1), the bottom end of the wireless signal receiving and transmitting module (8) is provided with a processor (7), the heat dissipation module is characterized in that a heat dissipation assembly (5) is arranged at the bottom end inside the shell (1), and a clamping assembly (13) is arranged on the rear side of the shell (1). 2. The Internet of things-based fireproof early warning device for mountain forest according to claim 1, characterized in that: the heat dissipation module is characterized in that a ventilation plate (501), heat dissipation fins (502) and a heat dissipation fan (503) are sequentially arranged inside the heat dissipation module (5), the ventilation plate (501) is arranged at the bottom end of the shell (1), the heat dissipation fins (502) are arranged on two sides of the shell (1), and the heat dissipation fan (503) is arranged on two sides of the top end of the rear side inside the shell (1). 3. The Internet of things-based fireproof early warning device for mountain forest according to claim 1, characterized in that: the energy-saving fan is characterized in that a storage battery (1101), fan blades (1102) and a support frame (1103) are sequentially mounted inside the energy-saving assembly (11), the fan blades (1102) are arranged at the top end of the support frame (1103), and the storage battery (1101) is fixed on one side of the bottom end of the support frame (1103). 4. The Internet of things-based fireproof early warning device for mountain forest according to claim 1, characterized in that: the clamping assembly (13) is internally provided with a bolt (1301), a clamping plate (1302), a sliding block (1303) and a sliding rail (1304) in sequence, and the sliding block (1303) is arranged on two sides of the inside of the sliding rail (1304). 5. The Internet of things-based fireproof early warning device for mountain forest according to claim 4, wherein: the inner diameter of the sliding rail (1304) is larger than the outer diameter of the sliding block (1303), and the clamping plate (1302) forms a sliding structure between the sliding block (1303) and the sliding rail (1304). 6. The Internet of things-based fireproof early warning device for mountain forest according to claim 4, wherein: the top end of the sliding block (1303) is provided with clamping plates (1302), the top end of each clamping plate (1302) is provided with a bolt (1301), and the clamping plates (1302) are arranged in an arc shape.
CN220105794U | Fire monitoring early warning and fireproof warning device | The utility model discloses a fire monitoring early warning and fireproof warning device, which comprises a detection device, a warning device, a climate monitoring module, a control module and a support component, the detection device is fixed on the support component and used for detecting pedestrians or vehicles, the warning device comprises a warning lamp, a horn and a display screen, the warning device is connected with the control module, and the control module is connected with the control module. The climate monitoring module comprises a sensor, and the sensor is used for detecting climate data and transmitting the climate data to the control module. According to the utility model, climate monitoring, detection and warning functions are combined, the detection device can detect passing pedestrians and vehicles, the warning device gives out prompts and warnings, the efficiency of forest fire prevention is improved, and the climate monitoring module monitors climate changes and prevents fire disasters caused by climate deterioration. Meanwhile, manual patrol or monitoring is not needed, and the cost and pressure of manual forest protection are reduced. | 1. A fire monitoring and early warning and fire prevention warning device, characterized by comprising: the intelligent fire prevention device comprises a detection device, a warning device, a climate monitoring module, a control module and a supporting component, wherein the supporting component is fixed with an external plane, the detection device is fixed on the supporting component and used for detecting pedestrians or vehicles, the warning device comprises a warning lamp, a loudspeaker and a display screen, the warning device is connected with the control module, the climate monitoring module comprises a sensor, the sensor is used for monitoring climate data, the sensor transmits the climate data to the control module, the detection device comprises an infrared detector and a camera, the camera is a double-spectrum camera and used for detecting people carrying fire or smoking, the infrared detector and the camera are connected with the control module and transmit detection results to an external terminal through the control module, and when the detection device detects a pedestrian or a vehicle, the control module controls the loudspeaker to broadcast voice and the display screen to display propaganda words to prevent fires. . 2. The fire monitoring and early warning and fireproof warning device according to claim 1, wherein: the support assembly comprises a support arm, an upper support rod, a box body and a lower support rod, wherein the support arm is arranged at the upper end of the upper support rod, the box body is arranged at the connection position of the upper support rod and the lower support rod, and the warning device and the control module are arranged in the box body. . 3. The fire monitoring and early warning and fireproof warning device according to claim 2, wherein: the weather monitoring module comprises a weather monitoring sensor and a soil monitoring sensor, wherein the weather monitoring sensor and the soil monitoring sensor are connected with the control module, the weather monitoring sensor is arranged on the support arm, and the soil monitoring sensor is arranged on the ground. . 4. The fire monitoring and early warning and fireproof warning device according to claim 1, wherein: the weather monitoring system comprises a weather monitoring module, a control module, a communication module and an external terminal, wherein the control module is connected with the communication module, the communication module is used for being connected with the external terminal, and the communication module transmits data of the weather monitoring module to the external terminal. . 5. The fire monitoring and early warning and fireproof warning device according to claim 2, wherein: the solar energy power generation device comprises a power supply device, and is characterized by further comprising a photovoltaic power generation plate, a power generation plate fixing frame and an electric storage module, wherein the photovoltaic power generation plate is arranged on the power generation plate fixing frame, the power generation plate fixing frame is fixed on the upper supporting rod, the photovoltaic power generation plate converts solar energy into electric energy, and the photovoltaic power generation plate is used for supplying power for the electric storage module and the control module. . 6. The fire monitoring and early warning and fireproof warning device according to claim 5, wherein: the power storage module comprises a battery module, the power storage module is connected with the control module, the power storage module is arranged in the box body, and the battery module is used for storing electric energy transmitted by the photovoltaic power generation plate. . 7. The fire monitoring and early warning and fireproof warning device according to claim 2, wherein: still include the base, base and lower bracing piece fixed connection, the base is used for fixing lower bracing piece subaerial. . 8. The fire monitoring and early warning and fireproof warning device according to claim 5, wherein: the upper support rod and the lower support rod are internally provided with cavities, and the cavities are used for placing connecting wires of the detection device, the warning device, the climate monitoring module and the power supply device.
CN108538014A | Power transmission line channel wildfire control method and system based on satellite non-detection zones | The invention discloses a power transmission line channel wildfire control method and system based on satellite non-detection zones and belongs to the technical field of power transmission line safety. The method comprises the steps as follows: S1, acquiring an image signal of the periphery of a power transmission line; S2, performing data modeling on the image signal to generate a fire module, and performing image recognition, entering S3 when the recognized image signal has the fire situation, and deleting the fire model and returning to S1 when the recognized image signal has no fire situation; S3, adding time dimension on the fire model to obtain real-time dynamic information of the fire; S4, judging the effect grade of the fire situation on the power transmission line and giving an alarm. The problem that fires cannot be discovered timely and accurately due to satellite non-detection zones is solved, the disaster early warning efficiency is improved, and technical guarantee is provided for further disaster emergency handling. | 1. a kind of electric transmission line channel mountain fire control method based on satellite check frequency, characterized in that including：S1：Obtain the picture signal on transmission line of electricity periphery；S2：Data modeling is carried out to described image signal, generates fire model, and carry out image recognition；When picture signal after identification has fire the condition of a disaster, then enter S3；At that time not after picture signal do not have fire calamity When feelings, then the fire model is deleted and return to S1；S3：Time dimension is added on the fire model, obtains the real-time dynamic information of fire；S4：According to the real-time dynamic information of fire, determines influence rank of the fire the condition of a disaster to transmission line of electricity and alarm. 2. the electric transmission line channel mountain fire control method according to claim 1 based on satellite check frequency, characterized in that The picture signal for obtaining transmission line of electricity periphery, is carried out by the infrared spy fire radar of spectrum and flame identification detector. 3. the electric transmission line channel mountain fire control method according to claim 1 based on satellite check frequency, characterized in that After the picture signal for obtaining transmission line of electricity periphery, described image signal is converted into electric signal and is transmitted；To described Before picture signal carries out data modeling, electric signal is reduced to picture signal. 4. the electric transmission line channel mountain fire control method according to claim 3 based on satellite check frequency, characterized in that The carry out image recognition, including：By infrared remote sensing forest fire algorithm, in conjunction with the GIS information acquisition fire behaviors of transmission line of electricity Area, development trend and combustible configuration information. 5. the electric transmission line channel mountain fire control method according to claim 4 based on satellite check frequency, characterized in that It is completed by TGIS data models plus time dimension on the fire model. 6. the electric transmission line channel mountain fire control method according to claim 5 based on satellite check frequency, characterized in that The influence rank that fire the condition of a disaster is determined to transmission line of electricity, herein in connection with the configurations information and transmission line of electricity of transmission line of electricity On microclimate information judged. 7. the electric transmission line channel mountain fire control method based on satellite check frequency according to claim 1 or 6, feature It is that the division methods of influence rank of the fire the condition of a disaster to transmission line of electricity include：According to Fire response data over the years and same period meteorological data, fire probability statistical model is obtained：P (A)=a+k1exp(1/S)+k2exp(1/C)Wherein, S is effective humidity, and C is the difference of the highest temperature and the lowest temperature of predicting day, a, k1、k2Join for fire probability Number, obtains according to Fire response data over the years；Using the section of fire probability P (A) as partitioning standards, the influence rank by fire the condition of a disaster to transmission line of electricity is in turn divided into more A grade. 8. the electric transmission line channel mountain fire control method according to claim 7 based on satellite check frequency, characterized in that The signal of the alarm further includes the period Fire response under the grade, and the period Fire response is obtained according to Poisson distribution rule Go out. 9. a kind of equipment, characterized in that the equipment includes：One or more processors；Memory, for storing one or more programs,When one or more of programs are executed by one or more of processors so that one or more of processors Execute the electric transmission line channel mountain fire control method based on satellite check frequency as described in claim 1-7 is any. 10. a kind of computer readable storage medium being stored with computer program, characterized in that when the program is executed by processor Realize the electric transmission line channel mountain fire control method based on satellite check frequency as described in claim 1-7 is any. .
KR102452884B1 | A System for Forecasting Spread of Forest Fire Using a Big Data | The present invention relates to a forest fire spread prediction system, and more particularly, to a forest fire spread prediction system using big data, which can increase the accuracy of forest fire spread prediction, by reflecting weather information predicted for each grid of a certain unit, the slope between each grid, the land condition according to cover information of each grid, and the fuel state according to clinical information so as to predict the forest fire spread direction in each grid. | 1. A weather prediction unit for predicting weather information for each grid in a certain range, and a forest fire spread prediction unit for predicting the direction in which a forest fire will spread for each grid using the weather information predicted by the weather prediction unit,The forest fire spread prediction unit,A grid forming unit for forming a grid of a certain size; It includes a diffusion direction prediction unit that predicts the direction in which the forest fire will spread in each grid considering the wind direction and wind speed.The diffusion direction prediction unit,A wind speed difference calculation module for calculating the wind speed difference between each grid considering the wind direction of each grid, a diffusion direction determination module for determining the diffusion direction in each grid according to the wind speed difference between each grid, and the determined diffusion direction each A forest fire spread prediction system comprising a diffusion direction display module displayed on a grid. 2. delete. 3. delete. 4. According to claim 1, wherein the forest fire spread prediction unitIncludes a topographic information input unit for inputting altitude, cover, and clinical information for each grid,The diffusion direction prediction unit,A weighting module for setting weights for wind speed according to the slope between each grid using the altitude information of each grid, the land condition according to the covering information of each grid, and the fuel type and quantity according to the clinical information of each grid Forest fire spread prediction system, characterized in that. 5. The method of claim 4, wherein the weight application modulea spatial region matching module for matching and applying the reference range of the input clinical information and the spatial information of the grid when a weight is applied according to the fuel information of each grid;The spatial area matching module,An area loading module that calls the spatial area of each grid set, an area ratio calculation module that calculates the ratio of the spatial area of each grid to the standard unit area of clinical information, and the clinical information for each area according to the ratio of each area A forest fire spread prediction system, comprising: a region value calculation module to calculate; and a fuel value determination module for determining the type and quantity of fuel according to clinical information according to the region included in the grid. 6. The method of claim 1, wherein the prediction information input unitA meteorological information input module for inputting forecast information of temperature and relative humidity for each grid,The diffusion direction prediction unit,and a wind speed correction module for correcting the wind speed of each grid according to the input temperature and relative humidity. 7. According to claim 1, wherein the forest fire spread prediction unitand a diffusion range display unit for predicting and displaying the spread range of the wildfire according to the diffusion direction for each grid predicted by the diffusion direction prediction unit,The diffusion range display unit,A fire point receiving module that receives information on the ignition point where a forest fire has occurred, a diffusion direction loading module that retrieves information about the diffusion direction for each grid around the received fire point, and a diffusion that tracks the diffusion direction of each grid from the ignition point as a starting point A forest fire spread prediction system, comprising: a path tracking module; and a diffusion area display module for calculating and displaying the spread area of the forest fire according to the tracked diffusion direction. 8. According to claim 1, wherein the weather forecasting unitA forecast data collection unit for collecting weather forecast data for a predetermined period, an observation data collection unit for collecting weather observation data for a predetermined period, and a pre-processing unit for matching spatial and temporal standards of weather forecast data and observation data; Comprising a prediction correction unit that compares the weather prediction data with the observation data and corrects the prediction data according to the correlation,The prediction correction unit,A prediction information loading module for loading weather forecast information for a certain area, an observation information loading module for loading weather observation information for the corresponding area, a correlation analysis module for analyzing the correlation between the prediction information and the observation information, and according to the correlation Forest fire spread prediction system, characterized in that it comprises a prediction correction module for correcting the prediction information. 9. The method of claim 8, wherein the pre-processing unitA spatial processing module for matching a spatial domain, and a temporal processing module for matching a temporal domain;The spatial processing module,A distance classification module that classifies cases according to the distance between a certain grid area and the prediction information and observation information, a linear relationship calculation module that calculates a function through a linear relationship according to each distance, and each location where prediction and observation information are generated A forest fire diffusion prediction system, comprising: a weight setting module for setting weights for ;. 10. The method of claim 9, wherein the weather forecasting unitIt includes a wind speed prediction unit that predicts the wind speed by machine learning,The wind speed prediction unit,A model setting module for setting a plurality of machine learning models to predict wind speed, a variable input module for inputting variable information for generating a predictive model about wind speed, and variables input through the models set by the model setting module; A machine learning performing module that learns the correlation between wind speeds, an error verification module that verifies the error of each model by comparing the wind speed value predicted by each of a plurality of learned models with the actual wind speed, and selecting a model with little error A model selection module, a prediction information input module for inputting variable information for predicting wind speed, and a prediction data generation module for generating a wind speed prediction value by applying the input variable information to the selected model,The variable input module,A meteorological information input module for inputting meteorological information on temperature, insolation, solar altitude, relative humidity, atmospheric pressure, and sea level pressure; The timing information input module for inputting information, the immediately preceding wind speed input module for inputting the observed wind speed information immediately before the point of time to analyze the correlation, and the predicted wind speed input module for inputting the previous predicted wind speed information when the immediately preceding wind speed information is not input Forest fire spread prediction system comprising a. .
CN201697716U | Optical radar | The utility model relates to an optical radar having the technical scheme that the optical radar comprises a holder on which a thermal imaging system is fixedly installed, wherein the thermal imaging system is connected with a video processing device. The thermal imaging system can detect long-wave infrared rays emitted by an object, and detects a target by utilizing the temperature difference of the target and a back shadow, and the detection is fully passive detection; and compared with the common radar, the optical radar has the advantages of no electric wave emission, strong concealment and good electromagnetic interference resistance. The optical radar can be applied to the fields of high-temperature target detection, low-altitude flying target detection, forest fire prevention and the like. | 1. an optical radar is characterized in that it comprises The Cloud Terrace, is installed with thermal imaging system on the The Cloud Terrace, and described thermal imaging system is connected with video process apparatus. 2. optical radar according to claim 1 is characterized in that described The Cloud Terrace comprises base, is connected with the support that can horizontally rotate on the base, be equipped with on the described support can pitch rotation inverse-U-shape rack, be installed with thermal imaging system on the inverse-U-shape rack.
CN115633325A | Efficient multi-source data acquisition and convergence system for intelligent power transmission line | The invention discloses an efficient multi-source data acquisition and convergence system for an intelligent power transmission line. The efficient multi-source data acquisition and convergence system comprises a processing platform which is used for setting a corresponding program and can perform targeted operation according to the program; the processing platform is connected with an image video processing module, a man-machine interaction module, a multi-interface expansion module, a communication module, a wireless sensing network module, a fault monitoring module, a power supply control module and a low-power-consumption integrated monitoring module; the low-power-consumption integrated monitoring module is connected with a hardware encryption module, an image data information module, a video data information module and a micro-meteorological data information module. By arranging the low-power-consumption integrated monitoring module, multiple data on a power transmission line can be collected, the situation of false alarm can be fully avoided, meanwhile, the service time of equipment is prolonged by matching with a corresponding self-checking technology, and the quality and continuity of monitored data are ensured; and efficient multi-source data acquisition and transmission of a power transmission side can be realized. | 1. The utility model provides an intelligence is high-efficient multisource data acquisition and system of assembling for power transmission line, is including being used for setting for corresponding procedure, can carry out the processing platform of pertinence operation according to the procedure, its characterized in that: the processing platform is connected with an image video processing module, a human-computer interaction module, a multi-interface expansion module, a communication module, a wireless sensing network module, a fault monitoring module, a power supply control module and a low-power-consumption integrated monitoring module, and the low-power-consumption integrated monitoring module is connected with a hardware encryption module, an image data information module, a video data information module, a microclimate data information module, an icing data information module, a wire condition data information module, a smoke detection data information module, a forest fire early warning data information module and an external damage data information module; the image video processing module is used for separating the background from the target of the image and video content, avoiding the interference of the background content so as to identify the real target and analyzing and early warning the target; the human-computer interaction module is used for inputting an instruction of an operator and outputting a corresponding result; the multi-interface expansion module is used for reserving an expansion network port and a serial port under the guidance of modular design and hot plug design ideas, and if other modules need to be expanded, only a corresponding sensor needs to be additionally arranged; the communication module is used for ensuring the efficiency of information transmission; the wireless sensing network module is used for building a long-distance, low-power consumption and anti-interference data transmission technology and a communication ad hoc network technology of the trans-provincial power transmission line, and realizing on-line monitoring, test and measurement multi-source perception of a power transmission domain; the fault monitoring module is used for acquiring the operation condition of the corresponding component in real time, quickly and automatically diagnosing and sending a corresponding processing instruction to solve the fault when the monitored data is abnormal, and reporting the fault in time when the fault cannot be solved; the power supply control module is used for monitoring the electric quantity and the operating condition of each component, so that the monitoring and the control can be conveniently carried out according to the charge-discharge characteristics of each component battery, and the automatic operation of the components with low consumption and high efficiency can be realized; the low-power integrated monitoring module is used for realizing multi-sensor scene monitoring equipment integration aiming at a specific monitoring scene, and meets the requirements of low power consumption and over 30-day work without light irradiation. 2. The system according to claim 1, wherein said system is characterized by: the external damage data information module comprises a violation construction module, a fire module, a foreign matter short circuit module, a tree damage module and a theft damage module. 3. The system according to claim 1, wherein said system is characterized by: the microclimate data information module comprises a temperature module and a humidity module; a wind speed and direction module; the weather condition module comprises a rain, fog, frost, rime, snow and ice monitoring module. 4. The high-efficiency multi-source data acquisition and convergence system for the intelligent power transmission line according to claim 1, characterized in that: the hardware encryption module is used for realizing the safety access authentication and the data encryption and decryption transmission with the micro authentication device through the applied safety encryption certificate, ensuring that the data transmitted in the 4G transmission and the 5.8G wireless private network is encrypted data and ensuring the safety of data transmission. 5. The high-efficiency multi-source data acquisition and convergence system for the intelligent power transmission line according to claim 1, characterized in that: the expansion network port and the serial port comprise a Serial Port (SPORT), a Serial Peripheral Interface (SPI), an internal integrated circuit (12C) and a universal asynchronous receiver/transmitter (UART) peripheral interface. 6. The high-efficiency multi-source data acquisition and convergence system for the intelligent power transmission line according to claim 1, characterized in that: the working frequency range of the communication module comprises 862MHz to 931MHz and 1431MHz to 464MHz frequency bands, the transmission speed range is large from 1kbps to 300kbps, the linearity is good, the IP3 is-12.2 dBm and-11.5 dBm when the maximum gain and the minimum gain are respectively, and the IP2 is 18.5dBm and 27dBm respectively; and the anti-interference performance of the receiver is 66dB at +/-2 MHz offset, and is 74dB at +/-10 MHz offset. 7. The system according to claim 1, wherein said system is characterized by: the wire condition data information module comprises a wire galloping module, a wire temperature module, a wire current module, a breeze vibration module, a tower inclination module and a leakage current module.
CN117422313A | Method for predicting forest fire danger grade by integrating meteorological factors and soil factors | The invention discloses a method for predicting a forest fire danger grade by integrating meteorological factors and soil factors. A forest weather fire danger index # imgabs7 # used for evaluating the forest fire danger grade # imgabs6 # is obtained through calculation by adopting a fire danger weather index # imgabs0 # of the daily highest temperature, a fire danger weather index # imgabs1 # of the daily average relative humidity, a fire danger weather index # imgabs2 # of precipitation and continuous drought days, a fire danger weather index # imgabs3 # of the maximum wind speed, a forest ground covering seasonal correction index # imgabs4 # and a soil humidity index # imgabs5 # at the position of 10 cm. According to the method, the probability of occurrence of the forest fire danger can be reflected more truly by comprehensively adopting the six indexes of the forest fire danger level, meteorological factors and soil humidity indexes at the position of 10 cm are considered, the reliability of fire danger level prediction is greatly improved, the error of forest fire danger level prediction is reduced, and the prediction accuracy of the forest fire danger level is improved. The obtained forest fire danger grade prediction grade is more scientific and can play an important role in forest fire early warning. | 1. A method for predicting forest fire risk level by combining meteorological factors and soil factors is characterized in that: fire weather index using daily peak temperature Fire weather index of daily average relative humidity +.> Fire weather index of precipitation and continuous drought> Fire weather index for maximum wind speed +.> Season correction index for forest floor coverings> And soil moisture index at 10cm> Calculating to obtain the forest fire risk grade +.> Forest weather of (a)Fire risk index-> The formula is: （1）。 . 2. the method for predicting forest fire risk level by combining meteorological factors and soil factors according to claim 1, wherein: the forest weather fire index The value is divided into: corresponding forest fire grade-> First level, meaning no danger; corresponding forest fire grade-> Second, representing a low risk; corresponding forest fire grade-> Three stages, representing moderate risk; corresponding to forest fireGrade-> Level four, representing a high risk; corresponding forest fire grade-> Five levels, representing extreme danger. . 3. The method for predicting forest fire risk level by combining meteorological factors and soil factors according to claim 1, wherein: fire weather index of the highest temperature of the day The calculation formula of (2) is as follows: （2） wherein, is the highest temperature of day-> ，/> Threshold range for the highest temperature of the past year, For forest fire high temperature index, 1.74 and 0.12 are calculated constants, when Day maximum temperature ，/> ； Day maximum temperature ，/> ； Day maximum temperature ，/> 。 . 4. The method for predicting forest fire risk level by combining meteorological factors and soil factors according to claim 1, wherein: fire weather index of the daily average relative humidity The calculation formula of (2) is as follows: （3） wherein the method comprises the steps of For daily average relative humidity, +.> ，/> For a threshold range of average relative humidity over the past year, is the humidity index of forest fire-4.03 and 0.05 are calculated constants when: daily average relative humidity ，/> ； Daily average relative humidity ，/> ； Daily average relative humidity ，/> 。 . 5. The method for predicting forest fire risk level by combining meteorological factors and soil factors according to claim 1, wherein: the precipitation and the fire risk weather index of continuous drought days The calculation formula is as follows: （4） wherein, for the comprehensive value of precipitation and continuous drought, when: precipitation of At this time, the R value is initially 10,every day of continuous drought, the R value is increased by 5, and the maximum R value is 50; precipitation of mm/> When the mm is reached, the R value is initially 5, and every day of continuous drought is continued, the R value is increased by 5, and the maximum R value is 50; precipitation of mm/> When the mm is reached, the R value is initially 0, and every day of continuous drought is continued, the R value is increased by 5, and the maximum R value is 50; precipitation is greater than At this time, the first two days of the R value are initially 0, and every day of continuous drought, the R value is increased by 5, and the maximum R value is 50. . 6. The method for predicting forest fire risk level by combining meteorological factors and soil factors according to claim 1, wherein: fire weather index of the maximum wind speed The calculation formula is as follows: （5） wherein the method comprises the steps of For wind speed values, 7.75 and 2.92 are calculation constants. . 7. An integrated gas according to claim 1The method for predicting forest fire risk level by using elephant factors and soil factors is characterized in that: season correction index for forest floor coverings The calculation formula is as follows: （6） wherein, the season index of forest fire danger: /> ，/> The value is determined from the month. . 8. The method for predicting forest fire risk level by combining meteorological factors and soil factors according to claim 1, wherein: the soil humidity index at 10cm The calculation formula is as follows: （7） wherein, is 10cm soil moisture index-> According to the mean value of humidity index of the same administrative division +.> Determining, when: ，/> ； ，/> ； ，/> ； ，/> ； ，/> 。 . 9. the method for predicting forest fire risk level by combining meteorological factors and soil factors as recited in claim 8, wherein: the humidity index average value of the same administrative division The acquisition method comprises the following steps: s1, collecting rainfall P in a past time period and average temperature T in past days; s2, calculating a soil dryness index DI, wherein the formula is as follows: （8） wherein, the constant 25 represents a reference value constant, and 5 represents a scale factor constant; s3, calculating the residual soil humidity RD, wherein the formula is as follows: （9） wherein 2 and 2.8 are calculation constants; s4, calculating the equivalent rainfall ER, wherein the formula is as follows: （10） wherein RD is soil residual humidity, P is rainfall in the past time period, and 0.5 is a calculation constant; s5, calculating soil humidity index The formula is: （11） wherein, setting an initial value of 6 for the soil humidity index in the previous time period, wherein DI is a soil dryness index, ER is equivalent rainfall, and 0.5 is a calculation constant; s6, according to the soil humidity index Calculating the mean value of humidity indexes of the same administrative division +.> The formula is: （12） and n is the number of soil monitoring points in the same administrative division.
CN208657088U | Tourism system based on perception of space -time information | The utility model discloses a tourism system based on perception of space -time information, including space -time information cloud platform server, a plurality of iBeacon basic stations that set uprespectively in the different positions in scenic spot, the coverage includes the communication base station at scenic spot, and be used for receiving the iBeacon signal that sends the iBeacon basic station and send received iBeacon signal strength value to space -time information cloud platform server's mobile terminal, the communication base station includes the server, mobile terminal include with server communication connection's sim card and with iBeacon basic station communication connection's bluetooth module, space -time information cloud platform server has met space -time informationdatabase, service terminals, scenic spot information acquisition unit and scenic spot information input unit. The utility model has the advantages of simple structure and reasonable design, space -time information cloud platform server comes from received according to mobile terminal the intensity level judgement mobile terminal's of the framing signal of different iBeacon basic stations positionto to the information of introducing at this region sight spot of mobile terminal propelling movement, realize visitor's intelligent tourism. | 1. it is a kind of based on space time information perception touring system, it is characterised in that: including space time information cloud platform server (1), Multiple base stations iBeacon (2) for being separately positioned on scenic spot different location, coverage area include the communication base station (3) at scenic spot, and When for receiving the iBeacon signal of the base station iBeacon (2) transmission and be sent to the iBeacon signal strength indication received The mobile terminal (4) of empty information cloud Platform Server (1), the communication base station (3) include server (3-1), described mobile whole End (4) includes the bluetooth mould with the sim card (4-2) of server (3-1) communication connection and with the base station iBeacon (2) communication connection Block (4-3), the space time information cloud platform server (1) are connected to space time information database (5), service terminal (8), scenic spot information Acquisition unit (6) and scenic spot data input unit (7). 2. the touring system described in accordance with the claim 1 based on space time information perception, it is characterised in that: the space time information cloud Platform Server (1) is further connected with Video Monitoring Terminal (9). 3. the touring system described in accordance with the claim 1 based on space time information perception, it is characterised in that: the service terminal It (8) include locating module (8-1) and call module (8-2). 4. the touring system described in accordance with the claim 1 based on space time information perception, it is characterised in that: the mobile terminal It (4) include for providing the GPS module (4-1) of current position and motion profile. 5. the touring system described in accordance with the claim 1 based on space time information perception, it is characterised in that: the mobile terminal (4) it is connect with space time information cloud platform server (1) by 2G/3G/4G network, blueteeth network, WIFI, Zigbee or WLAN. 6. the touring system described in accordance with the claim 1 based on space time information perception, it is characterised in that: the scenic spot information is adopted Collection unit (6) includes meteorological sensor, noise transducer, the rainfall gauge for monitoring rainfall, is used for Forest Fire Monitoring disaster letter The infrared sensor of breath and for monitoring potential disaster of mountain massif coast vibrating string joint meter.
CN107437318A | Visible light intelligent identification algorithm | The present invention discloses a visible light intelligent identification algorithm. A visible light intelligent identification system employs a fire smoke detection module to perform motion detection for multi-frame images and segment frames of the motion; video images for a time are extracted, preprocessing of the video images is performed according to the form, the color, the texture and the motion form of fire smoke, and areas of the time area and the space area of the fire smoke are determined; secondary identification of features of the fire smoke is performed, the memory learning interference is eliminated, the multiple probability calculation is performed; and real data is obtained, and alarm prompting is given. The algorithm concretely comprises the following steps: (1) environment learning; (2) moving object identification; (3) area division and numbering; (4) smog identification; (5) flame identification; (6) probability analysis; and (7) body simulation and memory storage. The visible light intelligent identification algorithm is mainly applied to forest fire monitoring identification, agriculture moorburn identification and inflammable open fire identification, wherein the state comprises smog, flame form and the like, and the visible light intelligent identification algorithm can identify whether fire behavior is generated or not based on the image technology. | 1. a kind of visible ray Intelligent Recognition algorithm, it is seen that light intelligent identifying system is by fire-smoke detection module, to the figure of multiframe As carrying out motion detecting, the picture of motion is partitioned into；Extract one period video image, according to the form of pyrotechnics, color, Texture and motion morphology are pre-processed, and judge the region in pyrotechnics time domain and spatial domain；The secondary discrimination of pyrotechnics feature is carried out, The interference of mnemonic learning is excluded, multiple probability calculates；True Data is obtained, provides alarm；It is characterized in that, specific Comprise the following steps： (1) environment learning: Visible ray intelligent identification equipment is rotated by head, and setting different angle captures picture, is numbered and is stored； It is 0 ° to design head level angle due north, clockwise turns to 0~359 °；Vertical angle horizontal parallel is 0 °, upwards for 0~ 90 °, be downwards 0~-90 °；Head rotates horizontally every 10 ° and captures pictures retention, and these are primary data information (pdi), When learning exclusive PCR again Deng environment, initial data picture is replaced； (2) moving object identifies： Detection moving object uses frame-to-frame differences method, is realized using frame difference absolute value is calculated；Judge whether to be more than some luminance threshold It is worth the kinetic characteristic of video or image sequence, judges moving object presence is whether there is in image sequence； Region for detecting some image, motion determination condition are： Max │ { f (x, y, n)-f (x, y, n-1) }>=T F (x, y, n) is the x of the n frame pictures of pixel, and y characteristic value, T is threshold value；T determines the alarm of motion detection Sensitivity, the demand of motion detection； (3) block code： Luffing angle and time when the selection region picture that identifies of motion and at that time capturing pictures, are numbered for picture； (4) smog identifies： The picture of identification is moved, carries out the identification of smog, sets brightness and color contrast Threshold Analysis on computers；According to The brightness of smog, enters row bound and texture analysis, and spectrum analysis is carried out according to color, to shape space topological analysis, to knot Fruit carries out morphological process, and making smog by pattern-recognition judges； (5) flame identification： Flame identification is again identified that in the picture in exclusive PCR area；The form of the main determination flame for taking color-values and Scope, flame image distribution of color and intensity profile have certain rule, according to flame combustion phenomenon, are distributed and matched with three primary colors To determine the combustion case of flame：R is red, and G is green, and B is blueness； R=R/ (R+G+B) G=G/ (R+G+B) B=B/ (R+G+B) It is section value to extrapolate r, g, b according to actual flame picture x 2. visible ray Intelligent Recognition algorithm according to claim 1, it is characterised in that in step (1) environment learning, Environment learning scans live true environment, and formation carries position of orientation image figure layer, and automatic distinguishing simultaneously marks region and day Border line, the pyrotechnics target in non-condition of a fire region in video image can be screened；Environment learns mainly to eliminate again other non- Pyrotechnics target and it may subsequently influence pyrotechnics identification and make the situation of erroneous judgement；Figure layer is formed according to angle and visual angle, picture segmentation It is added in generalized information system, forms the three-dimensional map at simulation scene；Form space pixel position x, y, n, there is provided space Environmental data is easy to the comparative analysis after smog identification. 3. visible ray Intelligent Recognition algorithm according to claim 1, it is characterised in that moving object in step (2) After identification, drawing method is scratched with every frame picture and forms range of movement, in recordable picture data, anti-tune takes head luffing angle to believe Breath；The overall group that the subsidiary object data of body are formed with the moving picture data needed. 4. visible ray Intelligent Recognition algorithm according to claim 1, it is characterised in that step (4) and step (5) In, smog identification and the method for the secondary identification of flame identification and multiple discrimination are： Smog identification is carried out first, is analyzed in brightness and spectrally and is determined that differentiation determines the differentiation of smog alarm information；Secondly it is right Than body analogue data figure layer exclusive PCR item；The accounting of real flame spectrum is carried out again, discriminates whether fire alarm；For smog After every frame picture recognition of analysis, the secondary identification of flame；+ 80% flame identification probability of alarm is identified with 100% smog, just determined The generation of fire alarm. 5. visible ray Intelligent Recognition algorithm according to claim 1, it is characterised in that the visible ray Intelligent Recognition The processing mode of system, comprises the following steps： (a) it is connected by bnc interface with encoder, coding is compressed to visible light video or thermal-induced imagery to realize； (b) encoder sends the analog video image after compressed encoding to monitor supervision platform by network transmission； (c) monitor supervision platform, which is decoded and is respectively transmitted after being encoded, gives visible ray client； (d) video that visible ray client transmits to platform carries out Decoding Analysis, judges whether that there occurs the condition of a fire, if needs Alarm； If (e) analysis result of visible ray meets the alarming threshold value of setting, employed certainly in client real time video image Red collimation mark goes out position and the alarm text prompt information of condition of a fire generation, and sends alarm signal to operator on duty, through operator on duty The condition of a fire of confirmation, picture position, head numbering, level angle and pitching angle information that the condition of a fire occurs are output to system automatically, And by system from trend monitoring personnel alert； If (f) analysis result does not meet the alarming threshold value of setting, system can continue to patrol according to the presetting bit set Navigate scanning recognition, and the residence time of each presetting bit is not less than 10 seconds, in real time monitoring, effectively prevents the generation of the condition of a fire. 6. visible ray Intelligent Recognition algorithm according to claim 1 or 5, it is characterised in that the visible ray intelligence Identifying system can also temperature in use sensor identification, i.e., Passive IR imaging instrument monitoring technology. 7. a kind of visible ray Intelligent Recognition algorithm as described in claim 1-6 is any is burnt the grass on waste land knowledge in forest fires monitoring identification, agricultural Application in other and flammable naked light identification.
EP4494715A1 | FOREST MANAGEMENT DEVICE, FIRE SPREADING PREVENTION SYSTEM, AND FIRE SPREADING PREVENTION METHOD | A fire specifying unit is configured to specify a fire area in which a forest fire has occurred. An area determination unit is configured to determine a work area that is located outside a first range including the fire area and that has a predetermined width. A felling instruction unit is configured to instruct a forestry machine to fell a tree in the fire area. | 1. A forest management device comprising:a fire specifying unit configured to specify a fire area in which a forest fire has occurred;an area determination unit configured to determine a work area that is located outside a first range including the fire area and that has a predetermined width; anda felling instruction unit configured to instruct a forestry machine to fell a tree in the work area. 2. The forest management device according to Claim 1, further comprising:an earthwork instruction unit configured to instruct an earthwork machine to perform construction of ground of the work area. 3. The forest management device according to Claim 2,wherein the earthwork instruction unit is configured to issue an instruction to generate an embankment via dumping of the ground of the work area. 4. The forest management device according to any one of Claims 1 to 3, further comprising:a transport instruction unit configured to instruct a holding facility, in which the forestry machine is held, to transport the forestry machine to the fire area. 5. The forest management device according to any one of Claims 1 to 3,wherein the area determination unit is configured to determine the work areabased on fire spreading prediction of the fire area. 6. The forest management device according to any one of Claims 1 to 3,wherein the work area determined by the area determination unit is located outside the first range and inside a second range having a low possibility of fire spreading. 7. The forest management device according to Claim 6,wherein the work area includes the first range. 8. The forest management device according to Claim 6,wherein the work area is wider than the first range. 9. The forest management device according to any one of Claims 1 to 3,wherein the work area consists of a plurality of areas. 10. The forest management device according to Claim 2, further comprising:a priority determination unit configured to, when the work area is divided into a plurality of compartments, determine a priority of each one of the plurality of compartments based on fire spreading prediction of the fire area,wherein the forestry machine and the earthwork machine perform work according to the priority. 11. The forest management device according to any one of Claims 1 to 3,wherein the fire specifying unit is configured to specify the fire area based on captured data of an infrared camera configured to image a temperature distribution of amonitoring target area. 12. A fire spreading prevention system comprising:the forest management device according to any one of Claims 1 to 3; and the forestry machine. 13. A fire spreading prevention method comprising:a step of specifying a fire area in which a forest fire has occurred;a step of determining a work area that is located outside a first range including the fire area and that has a predetermined width; anda step of instructing a forestry machine to fell a tree in the work area. .
CN118298579A | Photovoltaic module fire three-level early warning system and method | The invention discloses a three-level fire early warning system and method for a photovoltaic module. The three-level fire early warning system comprises weather condition first-level early warning, abnormal temperature rise rate second-level early warning and photovoltaic particulate matter concentration cloud chamber detection third-level early warning. The method comprises the following steps of: 1, acquiring fire danger factor parameters of a photovoltaic module area through a central meteorological station and a local meteorological bureau, and determining a fire danger grade by utilizing a fuzzy comprehensive evaluation method to carry out early weather early warning; and 2, determining the position of abnormal temperature rise by using an infrared thermal imaging instrument in a photovoltaic module area, starting an infrared temperature sensor at the position of the area to more accurately detect the temperature, and triggering an alarm when a set threshold value is reached. And 3, absorbing pyrolysis particles of the photovoltaic module by using the photovoltaic cloud chamber, taking an abnormal signal that the temperature detection in the step 2 reaches the threshold value as a starting signal for starting the detection of the photovoltaic cloud chamber, and triggering a third-stage alarm after the particle concentration reaches the threshold value. According to the invention, a rapid early warning action can be performed on the occurrence of a photovoltaic fire, and related workers and emergency rescue workers are reminded so as to avoid a large accident consequence. | 1. A three-level early warning system for a fire disaster of a photovoltaic module is characterized in that: the system comprises a general control display, an abnormal weather early warning unit, an abnormal temperature early warning unit and a cloud chamber particle concentration early warning unit;The main control display is an integrated control center and contains an abnormal weather fire risk grade algorithm to grade abnormal weather conditions;The abnormal weather early warning unit comprises a weather condition parameter receiver and a fire risk parameter query module; the weather condition parameter receiver is used for receiving weather data issued by the weather table; the fire risk parameter query module and the general control display are integrated, and early warning and fire risk grading are carried out on the current weather condition and the future weather condition; the signal output ends of the weather condition parameter receiver and the fire risk parameter inquiry module are connected with the signal input end of the master control display;The abnormal temperature early warning unit comprises an infrared thermal imaging camera, an infrared temperature sensor and an abnormal temperature inquiry module, wherein the signal output end of the infrared thermal imaging camera is connected with the signal input end of the master control display, the infrared temperature sensor is arranged on the photovoltaic panel assembly, and the master control display is connected with the infrared temperature sensor through a temperature feedback control circuit in a bidirectional signal manner; the abnormal temperature inquiry module is connected with the master control display and is arranged as a whole;The cloud chamber particle concentration early warning unit comprises a photovoltaic module particle concentration detection instrument, a particle concentration detection channel and a photovoltaic particle concentration parameter inquiry module, wherein the inlet end of the particle concentration detection channel is close to the photovoltaic panel module, the outlet end of the particle concentration detection channel is connected with the photovoltaic module particle concentration detection instrument, the signal output end of the photovoltaic module particle concentration detection instrument is connected with the signal input end of the master control display through a particle concentration feedback control circuit, the signal input end of the photovoltaic module particle concentration detection instrument is connected with the signal output end of the master control display through a linkage circuit, and the photovoltaic particle concentration parameter inquiry module is connected with the master control display and is integrated. 2. The three-stage fire early warning system for the photovoltaic module according to claim 1, wherein: the infrared thermal imaging camera comprises an infrared optical system, an infrared detector and an algorithm platform and is used for detecting the temperature change condition of the photovoltaic panel assembly area and real-time temperature data; the video or image is transmitted to the algorithm platform through the infrared optical system and then the infrared detector, when the video information obtained by the algorithm platform is compared to exceed the set temperature or the temperature rise rate change threshold value, the signal is sent to the master control display through the temperature feedback control circuit, and the infrared temperature sensor at the position of the area is automatically started by the master control display. 3. The three-stage fire early warning system for the photovoltaic module according to claim 2, wherein: the infrared temperature sensor comprises a shell, a window is arranged on one side of the shell, a pin is arranged on the other side of the shell, a shading sheet, a thermoelectric element, a field effect tube and a supporting ring are arranged in the shell, and the infrared temperature sensor is used for monitoring the temperature value of a certain local position of the photovoltaic panel assembly in real time; the infrared radiation of the photovoltaic panel assembly passes through the window, passes through the shading sheet, is received by the thermoelectric element (photodiode) and is converted into an electric signal, the received signal is processed by the field effect tube (signal processing circuit), and finally the electric signal related to the temperature of the photovoltaic panel assembly is output through the pin. 4. The three-stage fire early warning system for the photovoltaic module according to claim 3, wherein: the fire risk parameter query module comprises a fire risk factor parameter display module, a current weather fire risk level module and a future fire risk level prediction module;The weather condition parameter receiver is used for receiving weather condition parameters in real time and inputting the weather condition parameters into the master control display; in the aspect of weather early warning, touch keys of the fire risk factor parameter display module, the current weather fire risk level module and the future fire risk level prediction module are controlled to display the fire risk factor parameter, the current weather fire risk level and the future fire risk level prediction respectively on the total control display. 5. The three-stage fire early warning system for the photovoltaic module according to claim 4, wherein: the abnormal temperature inquiry module comprises an abnormal temperature positioning module, an infrared thermal imaging camera monitoring temperature value or temperature rise rate module, a starting infrared temperature sensor module and an infrared temperature sensor monitoring temperature value or temperature rise rate module;The method comprises the steps of controlling an abnormal temperature positioning module, an infrared thermal imaging camera monitoring temperature value or temperature rise rate module, starting an infrared temperature sensor module and a touch key of the infrared temperature sensor monitoring temperature value or temperature rise rate module to respectively display video images of abnormal temperature region positions and abnormal temperature positioning on a general control display, acquiring temperature value and temperature rise rate change conditions of a photovoltaic panel assembly displayed by a real-time infrared thermal imaging camera, and manually starting the infrared temperature sensor without a temperature feedback control circuit and measuring change data of the infrared temperature sensor about the temperature value and the temperature rise rate of a region position more accurately. 6. The three-stage fire early warning system for the photovoltaic module according to claim 5, wherein: when the infrared temperature sensor detects that the temperature value or the temperature rise rate change exceeds a set threshold value, a signal is transmitted to a master control display through a temperature feedback control circuit, the master control display controls the starting of a particle concentration detection instrument of a photovoltaic module through a linkage circuit, particles of the photovoltaic module are transmitted to the particle concentration detection instrument of the photovoltaic module through a particle concentration detection channel, and after the particle concentration detection instrument of the photovoltaic module completes concentration detection, all concentration parameters of the particles of the photovoltaic module are transmitted to the master control display through a particle concentration feedback control circuit;And controlling the touch keys of the photovoltaic particle concentration parameter inquiry module to display the photovoltaic particle concentration parameters of the photovoltaic panel assembly on the master control display. 7. The three-stage early warning method of the three-stage early warning system for the fire disaster based on the photovoltaic module of claim 5 is characterized by comprising the following steps: the method comprises the following steps:(1) The abnormal weather early warning unit acquires and records weather conditions of a photovoltaic panel assembly area released by a central weather desk in real time, determines fire risk factor weights based on a hierarchical analysis method, determines fire risk levels based on national forest fire industry standard fire risk levels and fire risk boundary values by using a fuzzy comprehensive evaluation method, and makes first-stage early warning;(2) An infrared thermal imaging camera of the abnormal temperature early warning unit acquires the temperature change rate and the real-time temperature in the area where the photovoltaic panel assembly is located, and an infrared temperature sensor is used for determining a more accurate temperature value and temperature change of the position after determining the position; when the temperature reaches a threshold value set by an infrared temperature sensor, a second-stage early warning is made;(3) And taking the second-level early warning action signal as a starting signal of a cloud chamber particle concentration early warning unit, detecting the pyrolysis particle concentration of a specific compound of the photovoltaic module by a particle concentration detection instrument of the photovoltaic module, and making a third-level early warning when the particle concentration of the specific compound reaches a threshold value, and informing a related department to take corresponding emergency rescue actions. 8. The three-stage early warning method of the three-stage early warning system for the fire disaster of the photovoltaic module according to claim 6 is characterized by comprising the following steps: the first-stage early warning based on weather data of the weather table in the step (1) is specifically as follows:acquiring and recording parameters of fire risk factors such as solar radiation, wind speed, precipitation, temperature, humidity, lightning stroke risks and the like in weather data issued by a central weather table in real time;According to the analytic hierarchy process, determining the weight occupied by each fire risk factor by using an expert scoring mode, and recording the weight into a master control display 1 in advance:The fire risk level of the photovoltaic fire is determined according to the fire risk weather level of the forest across the country, and is divided into five levels: safety, criticality, relatively dangerous, particularly dangerous, extremely dangerous;According to the fuzzy comprehensive evaluation method, a factor set and a comment set are established based on the weight of the analytic hierarchy process, single-factor fuzzy evaluation and fuzzy comprehensive evaluation are carried out to determine the fire risk level, the membership degree of different fire risk factors corresponding to the fire risk level is determined, and the fire risk level corresponding to the maximum membership degree is the final fire risk level;And (3) carrying out primary early warning on weather conditions, pushing the fire risk level to related departments, and reminding the related departments of carrying out corresponding emergency preparation work according to different fire risk levels. 9. The three-stage early warning method of the three-stage early warning system for the fire disaster of the photovoltaic module according to claim 8 is characterized by comprising the following steps: the second-stage early warning based on the abnormal temperature early warning unit in the step (2) specifically comprises the following steps:different areas are integrally defined by the photovoltaic panel assembly; the infrared thermal imaging camera is responsible for determining the temperature and the temperature rise rate of a specific area, and the infrared temperature sensor is responsible for determining the temperature and the temperature rise rate of a specific position; the infrared thermal imaging camera is used for monitoring whether an abnormal temperature value or abnormal temperature rise rate change exists in the photovoltaic panel assembly in the area; when the infrared thermal imaging camera detects that the temperature value or the temperature rise rate exceeds a set threshold value, locking the position of the area, and starting an infrared temperature sensor at the position; and triggering a secondary early warning signal when the infrared temperature sensor detects that the temperature value or the temperature rise rate exceeds a set threshold value. 10. The three-stage early warning method of the three-stage early warning system for the fire disaster of the photovoltaic module according to claim 9, wherein the three-stage early warning method is characterized in that: the third-stage early warning based on the cloud chamber particle concentration early warning unit in the step (3) specifically comprises the following steps:The second-stage early warning signal of the photovoltaic fire disaster is used as a starting signal for starting a particulate matter concentration detection instrument of the photovoltaic module; starting a particle concentration detection instrument of the photovoltaic module to detect the specific particle concentration of the photovoltaic module after the secondary early warning signal is sent out; triggering a third-stage early warning signal when the concentration of the compound particles reaches a set threshold; and pushing the third-level early warning signal to related departments, reminding related personnel to check on site, and taking corresponding emergency measures. .
KR101768012B1 | Smoke Fire Detecting System Using Drone with Thermal Image Camera | The present invention provides a system for detecting remaining fire, which comprises: a drone with a GPS module and a thermal image camera generating thermal image information by capturing a forest fire region, and flying forest fire region sky; and a control part receiving the thermal image information generated by the thermal image camera, receiving location information of the drone from the GPS module, detecting a location, the temperature, and a size of the remaining fire through the thermal image information and the location information of the drone, and controlling flying of the drone. The system for detecting remaining fire generates remaining fire priority processing information determining priority for processing the remaining fire in order by considering the size, the temperature, the location, and wind direction velocity information of the remaining fire, and can extinguish the remaining fire by transmitting the information to a mobile communication terminal. | 1. A GPS module, and a thermal camera for photographing a forest fire area to generate thermal image information, and a dron flying over the forest fire area; AndReceiving thermal image information represented by a different color according to a temperature generated by the thermal imaging camera, receiving the position information of the drones from the GPS module, and receiving the thermal image information and the position of the dron including latitude and longitude A controller for sensing the position, temperature, and size of the rearmost gas through the information, and controlling the flight of the drones;The drones,A distance sensor mounted on the front side for measuring a linear distance (D) to each rear wheel,A gyro sensor for acquiring attitude information including a direction of the dron and a dron inclination angle [theta] 2 between the dron and the horizontal plane, andA wind speed sensor for measuring a wind direction and a wind speed,The control unit,And when the color indicating the predetermined temperature or higher is displayed in the thermal image information, it is determined that the color is indicative of a remaining charge, and the rotation angle [theta] 1 of the distance sensor, the straight line distance from the dron to each remainder measured by the distance sensor, Using the position, direction and attitude information of the drone,The horizontal distance from the dron to the backflag is calculated by the equation of d = Dxcos (? 1 +? 2) using the rotation angle? 1 of the distance sensor, the inclination angle? 2 of the drone, Calculates the distance d, confirms the position of the residual charge,The wind direction information and the wind speed information are received from the wind direction sensor and displayed by the measured wind direction wind speed vector V1. The moving direction and the speed of the dragon are expressed by the drag movement vector V2, (V) by using the actual wind direction wind speed vector (V), and generates the wind speed priority processing information in which the wind direction is positioned in the direction in which the wind direction is blown by using the actual wind direction wind speed vector A system for detecting residual smoke using drones equipped with. 2. delete. 3. delete. 4. The method according to claim 1,The distance sensor comprises a drone equipped with a thermal imaging camera that measures distance using a laser. 5. delete. 6. delete. 7. The method according to claim 1,Wherein the control unit is equipped with a thermal imaging camera that generates a reuse priority processing information that gives priority to a remainder represented by a color indicating a higher temperature in the thermal image information. 8. The method according to claim 1,Wherein the control unit is equipped with a thermal imaging camera that generates the preliminary processing information having priority as the size of the remainder is larger. 9. The method according to any one of claims 1, 7, and 8,And a plurality of mobile communication terminals for receiving the recharging priority processing information from the control unit by wireless communication. 10. The method according to claim 1,Wherein the dron is a dron which is equipped with a thermal imaging camera equipped with a real image camera for photographing a forest fire area and generating real image information. .
CN216869640U | Natural forest protection monitoring device | The utility model relates to the technical field of natural forest protection monitoring, in particular to a natural forest protection monitoring device which comprises a base and a monitoring device body, an installation bottom plate is arranged at the bottom of the base, an electric lifting rod is installed at the top of the base, and a lifting table is installed at the top of the electric lifting rod. A rotating motor is embedded in the top of the lifting table, a rotating shaft is installed at the top end of the rotating motor, a monitoring device body is installed at the top of the rotating shaft, and a first monitoring window and a second monitoring window are sequentially formed in the front face of the monitoring device body from top to bottom in a penetrating mode; the whole device is simple in structure, ecological temperature/humidity, air quality and fire early warning and monitoring in a natural forest are facilitated, fire behavior shooting of sudden fire in the natural forest and illegal lumbering video collection are facilitated, stability and practicability are high, and the device is suitable for popularization and application. And a certain popularization value is achieved. | 1. The utility model provides a natural forest protection monitoring devices, includes base (1) and monitoring devices main part (4), its characterized in that: the bottom of base (1) is equipped with mounting plate (101), electric lift pole (2) are installed at the top of base (1), elevating platform (201) is installed at the top of electric lift pole (2), rotating electrical machines (3) are installed in the top embedding of elevating platform (201), rotation axis (301) are installed on the top of rotating electrical machines (3), monitoring device main part (4) is installed at the top of rotation axis (301), the front of monitoring device main part (4) is from last to having a perfect understanding in proper order under to and seted up first monitoring window (401) and second monitoring window (402), the inner wall left side embedding of first monitoring window (401) is installed and is turned to motor (6), bearing frame (7) are installed in the right side embedding of first monitoring window (401), the inside of first monitoring window (401) is equipped with infrared fire detector (5), temperature and humidity sensor (8), smoke transducer (9) and air quality sensor (10) are installed from a left side to the right side in proper order to the inner wall bottom of second monitoring window (402), the right side of monitoring devices main part (4) is equipped with mounting bracket (11), wireless monitor (12) are installed on the bottom right side of mounting bracket (11), top cover (13) are installed at the top of monitoring devices main part (4), solar panel (14) are installed in the periphery of top cover (13) embedding all around, solar battery (15) and wireless control treater (16) are installed in proper order from a left side to the right side in the inside of top cover (13). . 2. A natural forest protection monitoring device according to claim 1, wherein: four corners of the top of the mounting bottom plate (101) are provided with mounting through holes. . 3. A natural forest protection monitoring device according to claim 1, wherein: the number of the electric lifting rods (2) is two. . 4. A natural forest protection monitoring device according to claim 1, wherein: a first rotating shaft (501) is installed between the left side of the infrared fire detector (5) and the output end of the steering motor (6), and a second rotating shaft (502) is installed between the right side of the infrared fire detector (5) and the bearing seat (7). . 5. A natural forest protection monitoring device according to claim 1, wherein: the solar energy fire monitoring system is characterized in that the wireless control processor (16) is in wireless connection with the electric lifting rod (2), the rotating motor (3), the infrared fire detector (5), the steering motor (6), the temperature and humidity sensor (8), the smoke sensor (9), the air quality sensor (10), the wireless monitor (12), the solar panel (14) and the solar storage battery (15), and the wireless control processor (16) is in wireless connection with the external management terminal.
CN103364791A | Power transmission line forest wire monitoring laser radar device on power transmission tower | The invention discloses a power transmission line forest wire monitoring laser radar device on a power transmission tower. The device is characterized in that a laser generation device and a laser receiving device of the laser radar device are separated; a laser receiver and a laser sleeve (2) of the laser receiving device are arranged on a tower cross arm (14); and a total reflection mirror (1) is additionally arranged in the laser sleeve, and the mirror surface of the total reflection mirror is kept at an angle of 45 degrees with the horizontal ground, and rotates 360 degrees along with the laser sleeve. According to the device, the power consumption of a motor for driving the laser receiving device to rotate is effectively reduced, and the installation energy consumption of the whole device is further reduced to a supportable range; and meanwhile, power is supplied to the device in a joint way through a solar panel and a wind-driven power generation device, and a storage battery is matched to ensure the power supply reliability, so that the problem of power for the power transmission line forest wire monitoring laser radar device is solved, and a power transmission line forest fire can be timely, accurately and reliably monitored and early-warned. | 1. a transmission line forest fire of being located at transmission tower is monitored laser radar apparatus, it is characterized in that: the generating device of laser of described laser radar apparatus separates with receiving trap, the described receiving trap of laser pickoff and laser sleeve (2) that comprises is installed on the cross-arm place of transmission tower (13), set up a completely reflecting mirror (1) before the laser pickoff in the laser sleeve, minute surface and level ground keep the 45° angle degree, and realize 360 ° of rotations with the laser sleeve; Described generating device of laser comprises generating laser (3) and collimating mirror (4), is installed on the bottom of described transmission tower, and Emission Lasers is aimed at completely reflecting mirror. 2. the transmission line forest fire monitoring laser radar apparatus of being located at transmission tower according to claim 1 is characterized in that: the laser pickoff of described receiving trap comprises that the optical detector (5) that is installed in the laser sleeve is connected 6 with Newtonian telescope), also comprise photon counter (7), data acquisition unit (8) and the computing machine (9) that is connected successively with optical detector. 3. the transmission line forest fire of being located at transmission tower according to claim 2 is monitored laser radar apparatus, it is characterized in that: described generating device of laser also comprises successively industry control case (10) and the power-supply unit (11) that connects, and described power-supply unit comprises that solar panel and wind power generation plant are united and powers and be equipped with accumulator. 4. the transmission line forest fire of being located at transmission tower according to claim 3 is monitored laser radar apparatus, and it is characterized in that: described generating laser, collimating mirror, industry control case, power supply and control system thereof etc. all are installed in the shaft tower bottom constant temperature case; Described solar panel and wind power generation plant are installed on the cross arm of tower place. .
KR101029166B1 | LIGHTER WITH VOICE GUIDANCE FUNCTION AND CONTROL METHOD THEREOF | PURPOSE: A lighter with a voice guidance function for preventing forest fires and a control method thereof are provided to worn a smoker of the risks of forest fires when the smoker ignites the light. CONSTITUTION: A control method of a lighter with a voice guidance function for preventing forest fires is as follows. A processing unit of a voice generation circuit(6) determines the operating state of an ignition switch(3) according to detection signals input through an input part from an ignition sensor(5). If a malfunction is determined, the processing unit receives humidity through the input part from a humidity sensor(11) and determines a high-risk step, a risk step, or a safety step based on the humidity. An output signal is outputted through a speaker and an lantern(8) according to the risk level of forest fires. | 1. A main body having a gas storage unit for storing the gas supplied so that the ignited flame can be continuously burned and a gas outlet for supplying the gas;An ignition switch configured to allow gas to be ejected from the gas ejection port by a smoker's pressing operation, to return to the gas ejection state when the pressing operation is stopped, and to block the ejected gas;A flame oscillator operated by the operation of the ignition switch to generate electricity for ignition and to supply the gas outlet;The ignition sensor is installed in the flame oscillator to detect the induced electricity generated from the oscillator to detect the operation of the ignition switch;A humidity sensor for detecting humidity;Generates the necessary voice message according to the detection signals input from the ignition sensor and the humidity sensor, the power supply unit for supplying power, the input unit receiving the signals detected by the ignition sensor and the humidity sensor, and the input signal is processed and transmitted to the output unit. A voice generating circuit comprising a processing unit, an output unit for transmitting an electrical signal to a speaker or a lantern lamp described later, and a speaker;Lantern lamps; AndLighter with a forest fire watch voice guidance function comprising a lantern switch for lighting the lantern lamp. 2. The method according to claim 1,Lighter with forest fire warning voice guidance function characterized in that the gas inlet is formed so that it can be used to re-inject the gas into the gas storage unit when the gas is exhausted. 3. The method according to claim 1,The lantern lamp is a lighter having a forest fire watch voice guidance function, characterized in that it is electrically connected to the output of the sound generating circuit. 4. In the control method of the lighter provided with the forest fire alert voice guidance function of any one of Claims 1-3,Determining whether the ignition switch is operated from the detection signal inputted from the ignition sensor through the input unit in the processing unit of the voice generation circuit;If it is determined that the ignition switch is activated in the processing unit, the processing unit receives the humidity value through the input unit from the humidity sensor,In the processor, the risk level of the fire can be determined by the high risk level, the risk level, and the safety level from the inputted humidity value.The processor is a control method of a lighter having a forest fire voice guidance function comprising the step of outputting the output signal to the speaker and the lantern lamp through the output unit in accordance with the degree of risk of forest fire. 5. The method according to claim 4,In the step of outputting the output signal to the speaker and the lantern lamp through the output unit in accordance with the degree of fire risk in the processing unit,In high-risk stages, alarms exceeding a certain decibel (db) will be generated through the speaker and the lantern lamp will be turned on for a certain period of time.In the dangerous stages, only the cautionary notices will be guided, and in the safety stages, only normal melodies are output through the speakers. Control method of a lighter having a forest fire watch voice guidance function, characterized in that .
CN101556190A | Multilayer temperature and humidity sensing terminal and method for laying same in forested area | The invention discloses a multilayer temperature and humidity sensing terminal and a wireless transmission system thereof, and a system design method for a wireless sensing network which consists of a forested area sensing detecting system integrated with a multilayer temperature and humidity sensing group, a GNSS positioning receiver and a wireless transmitter, and of a wireless relay and the like. The invention mainly discloses the temperature and humidity sensing group which has three layers laid on the forest ground, a combustible intermediate layer and a combustible top air layer, adopts the GNSS receiver to acquire position information, solar power supply mode and the like. The temperature and humidity sensing terminal and the method prospectively and quantitatively acquire the accumulation condition of the combustible matter on the forest ground and environmental characteristics thereof inducing a forest fire disaster; a Beidou receiver is introduced and has the function of short messages, so that data collection can be carried out by a data link of a Beidou satellite in special moment. The method is a new method for system design in the technical field of forest fire monitoring, landform environment information acquisition and the like. | 1. the system of multilayer temperature and humidity sensing terminal and wireless transmission thereof, it is by the forest zone sensor monitoring terminal that multilayer temperature and humidity sensing group, GNSS location receiver and wireless launcher become one, and compositions such as wireless relay is characterized in that:Described system is from bottom to top in that closely surface, combustible middle layer, combustible top air layer are provided with three groups of temperature, humidity sensor respectively, promptly the temperature sensor (6) of combustible top air layer and the humidity sensor (7) of combustible top air layer are set at combustible top air layer, the temperature sensor (8) in combustible middle layer and the humidity sensor (9) in combustible middle layer are set, at the closely surperficial temperature sensor (10) of ground surface and the humidity sensor (11) of ground surface of being provided with in the combustible middle layer. 2. the system of a kind of multilayer temperature and humidity sensing terminal according to claim 1 and wireless transmission thereof is characterized in that: the range of the temperature sensor (10) of the temperature sensor (6) of described combustible top air layer, the temperature sensor (8) in combustible middle layer and ground surface is-40 ℃～125 ℃. 3. the system of a kind of multilayer temperature and humidity sensing terminal according to claim 1 and wireless transmission thereof is characterized in that: the range of the humidity sensor (11) of the humidity sensor (7) of described combustible top air layer, the humidity sensor (9) in combustible middle layer and ground surface is 0%RH～95%RH. .
CN117593663A | Mountain fire satellite identification method and device based on thermal radiation diffusion characteristics | The embodiment of the invention relates to a forest fire satellite identification method and device based on thermal radiation diffusion characteristics, and the method comprises the steps: reading image data of a satellite, and carrying out the preprocessing of the image data, thereby obtaining the reflectivity data of short-wave infrared, and the radiance data of medium-wave infrared and long-wave infrared; calculating the radiation brightness data of the medium-wave infrared and the long-wave infrared to obtain brightness temperature data of the medium-wave infrared and the long-wave infrared, and identifying the brightness temperature data of the medium-wave infrared and the long-wave infrared to obtain absolute fire point pixels and suspected fire point pixels; and calculating the absolute fire point pixel and the suspected fire point pixel to obtain an absolute fire point pixel cluster and a suspected fire point pixel cluster, detecting the suspected fire point pixel cluster to obtain a real fire point pixel cluster, and taking the absolute fire point pixel and the real fire point pixel cluster as forest fire identification results. By adopting the technical scheme, ground forest fire radiation and highlight reflection are effectively distinguished by utilizing fire point edge heat radiation diffusion characteristics so as to realize accurate identification of small-area forest fire near a power grid. | 1. The mountain fire satellite identification method based on the heat radiation diffusion characteristics is characterized by comprising the following steps of:reading short wave infrared image data, medium wave infrared image data and long wave infrared image data of a satellite;respectively carrying out remote sensing pretreatment on the short wave infrared image data, the medium wave infrared image data and the long wave infrared image data to obtain short wave infrared reflectivity data, medium wave infrared radiation brightness data and long wave infrared radiation brightness data in a power grid target range area;carrying out bright temperature calculation on the radiation brightness data of the medium-wave infrared and the radiation brightness data of the long-wave infrared based on a preset Planck formula to obtain bright temperature data of the medium-wave infrared and bright temperature data of the long-wave infrared;performing absolute fire point and suspected fire point identification on the bright temperature data of the medium wave infrared and the bright temperature data of the long wave infrared based on a preset threshold algorithm to obtain absolute fire point pixels and suspected fire point pixels;performing expansion operation on the absolute fire pixel and the suspected fire pixel to obtain an absolute fire pixel cluster and a suspected fire pixel cluster;detecting the suspected fire point pixel clusters based on a wavelet filtering detection method of thermal radiation diffusion and the reflectivity data of the short wave infrared rays to obtain real fire point pixel clusters;and taking the absolute fire pixel and the real fire pixel cluster as a mountain fire recognition result. 2. The method for identifying a mountain fire satellite based on heat radiation diffusion characteristics according to claim 1, wherein the remote sensing preprocessing is performed on the short-wave infrared image data, the medium-wave infrared image data and the long-wave infrared image data respectively to obtain short-wave infrared reflectivity data, medium-wave infrared radiation brightness data and long-wave infrared radiation brightness data in a target range of a power grid, and the method comprises the following steps:respectively converting data quantization values corresponding to the short wave infrared image data, the medium wave infrared image data and the long wave infrared image data into absolute radiation brightness;calculating the real radiation brightness and the surface reflectivity of the ground object according to the absolute radiation brightness;correcting the geometrical positions of the real radiation brightness and the surface reflectivity of the ground object, and cutting the corrected data to obtain short-wave infrared reflectivity data, medium-wave infrared radiation brightness data and long-wave infrared radiation brightness data in the power grid target range region. 3. The method for identifying a mountain fire satellite based on heat radiation diffusion characteristics according to claim 1, wherein the planck formula is: wherein T is the bright temperature, h is the Planckian constant, and the value is 6.626 multiplied by 10-34J.s, c is the speed of light, the value is 2.996x1014um/s, λ is wavelength, unit is um, k is Boltzmann constant, and the value is 1.38x10-23J/K, epsilon is ground object emissivity, E is solar irradiance at the ground surface. 4. The mountain fire satellite identification method based on the heat radiation diffusion characteristic according to claim 1, wherein the step of performing absolute fire point and suspected fire point identification on the bright temperature data of the medium wave infrared and the bright temperature data of the long wave infrared based on a preset threshold algorithm to obtain an absolute fire point pixel and a suspected fire point pixel comprises the following steps:acquiring the image position corresponding to the bright temperature data which is larger than a preset first temperature threshold value in the bright temperature data of the medium wave infrared as the absolute fire pixel;and acquiring the image position corresponding to the bright temperature data, which is larger than a preset second temperature threshold and smaller than the first temperature threshold, in the bright temperature data of the long wave infrared and the bright temperature data of the medium wave infrared and is larger than a preset third temperature threshold, as the suspected fire point pixel. 5. The mountain fire satellite identification method based on the heat radiation diffusion characteristic according to claim 1, wherein the wavelet filtering detection method based on the heat radiation diffusion and the reflectivity data of the short wave infrared detect the suspected fire pixel cluster to obtain a real fire pixel cluster, and the method comprises the following steps:obtaining a thermal radiation diffusion coefficient model;performing wavelet decomposition on the reflectivity data of the short wave infrared rays at the position corresponding to the suspected fire pixel cluster to obtain mountain fire information enhanced in a wavelet domain;and carrying out wavelet inverse transformation on the mountain fire information enhanced in the wavelet domain according to the thermal radiation diffusion coefficient model to obtain the real mountain fire information enhanced in the space domain as the real fire pixel cluster. 6. The method for identifying a mountain fire satellite based on thermal radiation diffusion characteristics as recited in claim 5, wherein the acquiring a thermal radiation diffusion coefficient model comprises:acquiring a real diffusion curve of mountain fire short wave radiation diffusion attribute based on an infrared sensor;obtaining a simulated diffusion curve of the mountain fire short wave radiation diffusion attribute;and coupling the real diffusion curve and the simulated diffusion curve of the mountain fire short wave radiation diffusion attribute based on a nonlinear diffusion model to obtain the thermal radiation diffusion coefficient model. 7. The method for identifying a mountain fire satellite based on heat radiation diffusion characteristics according to claim 6, wherein the nonlinear diffusion model is: wherein, for gradient operator-> For the magnitude of the gradient, +.> As a non-diffusion increasing function, the coefficient k is a gradient threshold that prevents diffusion. 8. A mountain fire satellite identification device based on heat radiation diffusion characteristics, comprising:the reading module is used for reading short wave infrared image data, medium wave infrared image data and long wave infrared image data of the satellite;the preprocessing module is used for respectively carrying out remote sensing preprocessing on the short-wave infrared image data, the medium-wave infrared image data and the long-wave infrared image data to obtain short-wave infrared reflectivity data, medium-wave infrared radiation brightness data and long-wave infrared radiation brightness data in a power grid target range area;the calculation module is used for carrying out bright temperature calculation on the radiation brightness data of the medium wave infrared and the radiation brightness data of the long wave infrared based on a preset Planck formula to obtain bright temperature data of the medium wave infrared and bright temperature data of the long wave infrared;the identification module is used for carrying out absolute fire point and suspected fire point identification on the bright temperature data of the medium wave infrared and the bright temperature data of the long wave infrared based on a preset threshold algorithm to obtain an absolute fire point pixel and a suspected fire point pixel;the operation module is used for performing expansion operation on the absolute fire pixel and the suspected fire pixel to obtain an absolute fire pixel cluster and a suspected fire pixel cluster;the detection module is used for detecting the suspected fire pixel clusters based on a wavelet filtering detection method of thermal radiation diffusion and the reflectivity data of the short wave infrared rays to obtain real fire pixel clusters;and the acquisition module is used for taking the absolute fire pixel and the real fire pixel cluster as a mountain fire recognition result. 9. The mountain fire satellite identification device based on the heat radiation diffusion characteristic as claimed in claim 8, wherein the preprocessing module is specifically configured to:respectively converting data quantization values corresponding to the short wave infrared image data, the medium wave infrared image data and the long wave infrared image data into absolute radiation brightness;calculating the real radiation brightness and the surface reflectivity of the ground object according to the absolute radiation brightness;correcting the geometrical positions of the real radiation brightness and the surface reflectivity of the ground object, and cutting the corrected data to obtain short-wave infrared reflectivity data, medium-wave infrared radiation brightness data and long-wave infrared radiation brightness data in the power grid target range region. 10. The mountain fire satellite identification device based on thermal radiation spreading features of claim 8, wherein the planck formula is: wherein T is the bright temperature, h is the Planckian constant, and the value is 6.626 multiplied by 10-34J.s, c is the speed of light, the value is 2.996x1014um/s, λ is wavelength, unit is um, k is Boltzmann constant, and the value is 1.38x10-23J/K, epsilon is ground object emissivity, E is solar irradiance at the ground surface. 11. The mountain fire satellite identification method based on the heat radiation diffusion characteristic as claimed in claim 8, wherein the identification module is specifically configured to:acquiring the image position corresponding to the bright temperature data which is larger than a preset first temperature threshold value in the bright temperature data of the medium wave infrared as the absolute fire pixel;and acquiring the image position corresponding to the bright temperature data, which is larger than a preset second temperature threshold and smaller than the first temperature threshold, in the bright temperature data of the long wave infrared and the bright temperature data of the medium wave infrared and is larger than a preset third temperature threshold, as the suspected fire point pixel. 12. The mountain fire satellite identification device based on thermal radiation spreading features of claim 8, wherein the detection module comprises:a first acquisition unit configured to acquire a thermal radiation diffusion coefficient model;the second acquisition unit is used for carrying out wavelet decomposition on the reflectivity data of the short wave infrared rays at the position corresponding to the suspected fire pixel cluster to acquire mountain fire information enhanced in a wavelet domain;and the transformation unit is used for carrying out wavelet inverse transformation on the mountain fire information enhanced in the wavelet domain according to the thermal radiation diffusion coefficient model to obtain the real mountain fire information enhanced in the space domain as the real fire pixel cluster. 13. The mountain fire satellite identification device based on the heat radiation diffusion characteristic as claimed in claim 12, wherein the first acquisition unit is specifically configured to:acquiring a real diffusion curve of mountain fire short wave radiation diffusion attribute based on an infrared sensor;obtaining a simulated diffusion curve of the mountain fire short wave radiation diffusion attribute;and coupling the real diffusion curve and the simulated diffusion curve of the mountain fire short wave radiation diffusion attribute based on a nonlinear diffusion model to obtain the thermal radiation diffusion coefficient model. 14. The method for identifying a mountain fire satellite based on heat radiation diffusion characteristics as recited in claim 12, wherein the nonlinear diffusion model is: wherein, for gradient operator-> For the magnitude of the gradient, +.> As a non-diffusion increasing function, the coefficient k is a gradient threshold that prevents diffusion. 15. An electronic device, the electronic device comprising:a processor;a memory for storing the processor-executable instructions;the processor is configured to read the executable instructions from the memory and execute the instructions to implement the mountain fire satellite identification method based on the thermal radiation spread feature of any one of claims 1-7. 16. A computer-readable storage medium, characterized in that the storage medium stores a computer program for executing the mountain fire satellite identification method based on the heat radiation diffusion characteristic as claimed in any one of the above claims 1 to 7. .
CN115994618A | Evaluation model construction and prediction method based on subtropical forest fire intensity | The invention discloses an evaluation model construction and prediction method based on subtropical forest fire intensity. The method comprises the following steps: acquiring survey sample data and a remote sensing image of subtropical forest field fire intensity; calculating a remote sensing spectral index based on the remote sensing image; establishing a relation model of a comprehensive combustion index regression model and a remote sensing spectral index according to survey sample data; evaluating a fitting effect of the relation module according to a preset evaluation index, determining an optimal relation model and an optimal remote sensing spectral index, and drawing a fire intensity grade distribution map; a confusion matrix is adopted to evaluate the accuracy of the fire intensity level, and a random forest model is adopted to evaluate the relative influence of environmental factors on the spatial distribution pattern of the forest fire intensity. According to the method, the research blank of different forest fire intensities in the subtropical zone is filled up, and the method has certain guiding significance on restoration and management work of vegetation after fire by accurately evaluating the grade of the forest fire intensities. | 1. The method for constructing and predicting the evaluation model based on the burning intensity of the subtropical forest fire is characterized by comprising the following steps of: acquiring investigation sample data and an initial remote sensing image of the subtropical forest field burning intensity; randomly grouping the survey sample data according to a ratio of 7:3 to obtain a first group of survey sample data and a second group of survey sample data; performing radiometric calibration and atmospheric correction on the initial remote sensing image to obtain a target remote sensing image; calculating to obtain a remote sensing spectrum index based on the target remote sensing image; establishing a comprehensive combustion index regression model and a relation model of the remote sensing spectrum indexes according to the first group of survey sample data; evaluating the fitting effect of the relation module fitting comprehensive combustion index regression model and the remote sensing spectrum index according to a preset evaluation index, and determining an optimal relation model and an optimal remote sensing spectrum index; drawing a burning intensity level distribution diagram according to the optimal relation model and the optimal remote sensing spectrum index; evaluating the accuracy of the fire intensity level by using the confusion matrix through the second group of survey sample data; and evaluating the relative influence of environmental factors on the spatial distribution pattern of the forest fire intensity by adopting a random forest model, and predicting the spatial distribution pattern of the forest fire intensity by integrating the environmental factors to obtain a prediction result. . 2. The method for constructing and predicting the evaluation model based on the burning intensity of the subtropical forest fire according to claim 1 is characterized in that, the survey sample data includes surface combustibles and soil layers, herbaceous, short shrubs and arbor seedlings, tall shrubs and arbor layers, canopy layers. . 3. The method for constructing and predicting an evaluation model based on the burning intensity of subtropical forest fires according to claim 1, wherein the method is characterized in that the method further comprises the steps of performing radiometric calibration and atmospheric correction on the initial remote sensing image, and calculating a reflection index, a thermal index and a mixing index on the target remote sensing image after the target remote sensing image is obtained; the reflection index comprises a normalized combustion ratio, a differential normalized combustion ratio, a relative combustion ratio, a normalized vegetation index, a differential normalized vegetation index, an enhanced vegetation index and a differential enhanced vegetation index; the thermal index comprises a surface temperature and a differential surface temperature. . 4. The method for constructing and predicting the evaluation model based on the burning intensity of the subtropical forest fire according to claim 1, wherein the evaluation index comprises a decision coefficient and a residual standard deviation. . 5. The method for constructing and predicting the evaluation model based on the burning intensity of the subtropical forest fire according to claim 1 is characterized in that, the relationship module includes a linear model, a quadratic polynomial model, a cubic polynomial model, a logarithmic model, and a saturated growth model. . 6. The method for constructing and predicting the evaluation model based on the burning intensity of the subtropical forest fire according to claim 1, wherein the burning intensity level is divided into an unburned zone, a low intensity, a medium intensity and a high intensity based on the comprehensive burning index. . 7. The method for constructing and predicting the evaluation model based on the burning intensity of the subtropical forest fire according to claim 1, wherein the process of evaluating the relative influence of the environmental factors on the spatial distribution pattern of the burning intensity of the forest fire by adopting the random forest model comprises the following steps of, collecting measured values of the elevation, the gradient and the slope direction of the fire trace land, and calculating a normalized vegetation index value before fire; the method comprises the steps of adopting a random forest model, taking a relative combustion ratio as a dependent variable, taking an altitude, a slope direction, a gradient and a pre-fire normalized vegetation index as independent variables, modeling aiming at factors controlling a fire intensity space pattern, and evaluating the relative influence of each variable on the fire intensity space pattern. . 8. The method for constructing and predicting the evaluation model based on the burning intensity of the subtropical forest fire according to claim 7 is characterized in that, the gradient comprises a flat slope, a gentle slope, a slope and a steep slope; the slope direction comprises a flat land, a overcast slope and a sunny slope.
CN203870752U | Wired data transmission forest fire-prevention monitoring terminal | The utility model provides a wired data transmission forest fire-prevention terminal. The forest fire-prevention monitoring terminal comprises a base and a monitor which is arranged on the base and which can rotate along the base; the monitor comprises a housing, a high-definition pick-up head, a temperature sensor, a smoke and fog sensor and a main circuit board; the high-definition pick-up head, the temperature sensor, the smoke and fog sensor and the main circuit board are arranged in the housing; the main circuit board is provided with a video chip, a sensor chip and a data transmission chip; the video chip is connected with the high-definition pick-up head, the sensor chip is connected with the temperature sensor and the smoke and fog sensor, and the data transmission chip is connected with the video chip and the sensor chip to transmit images and readings, which are received by the video chip and the sensor chip, to a server side through a wired data communication network; one side wall of the housing is provided with an opening for the high-definition pick-up head to extend out of the housing; two sides of the high-definition pick-up head are respectively provided with the smoke and fog sensor and the temperature sensor; and the data transmission chip is an optical communication module, and the data transmission chip is connected to the server side through optical fibers. | 1. a cable data transmission forest fire protection monitor terminal, it is characterized in that, comprise base and be arranged on base and the watch-dog that can rotate along described base, described watch-dog comprises shell and is arranged at high-definition camera, temperature sensor, smoke transducer, the main circuit board in shell; Described main circuit board is provided with video chip, sensor chip, data transmission chip, wherein said video chip connects described high-definition camera, described sensor chip connects described temperature sensor and smoke transducer, and described data transmission chip connects described video chip and sensor chip and is transferred to server end with image and reading that described video chip and sensor chip are received by cable data communication network; A sidewall of described shell is provided with opening so that described high-definition camera stretches out described shell; And the both sides of described high-definition camera are respectively equipped with smoke transducer and temperature sensor; Wherein said data transmission chip is optical communication module, and described data transmission chip is by optical fiber connection server end.
CN120068420A | Power transmission wire fracture risk early warning method and device based on forest fire condition, terminal equipment and storage medium | The invention discloses a power transmission wire fracture risk early warning method, device, terminal equipment and storage medium based on a forest fire condition, which are used for carrying out simulation calculation based on a convection heat transfer model between a power transmission wire and air, a heat conduction model between an aluminum wire and a steel strand and surface temperature of the power transmission wire to evaluate the temperature of each aluminum wire and steel strand in the inner layer and the outer layer of the power transmission wire, and obtaining the corresponding tensile breaking force of each aluminum wire and steel strand in the current forest fire area based on the total number of the aluminum wires and the steel strands, the tensile breaking force of the aluminum wires and the steel strand and the structural parameters and the thermal expansion performance parameters of the power transmission wire according to the temperature of each aluminum wire and the steel strand and the preset tensile breaking force of each aluminum wire and steel strand when the forest fire does not occur. | 1. The utility model provides a transmission wire fracture risk early warning method based on under mountain fire condition which characterized in that includes:The method comprises the steps of obtaining the surface temperature of a power transmission wire in a current forest fire area, wherein the power transmission wire comprises a plurality of aluminum wires and a plurality of steel strands;Based on a convection heat transfer model between a power transmission wire and air, a heat transfer model between an aluminum wire and a steel strand and the surface temperature, performing simulation calculation of heat transfer, and generating a temperature simulation result of each aluminum wire and a temperature simulation result of each steel strand;Generating a first breaking force corresponding to each aluminum wire in a current mountain fire area according to a temperature simulation result of each aluminum wire and a first preset breaking force of each aluminum wire when the mountain fire does not occur; generating a second breaking force corresponding to each steel strand in the current mountain fire area according to the temperature simulation result of each steel strand and a second preset breaking force of each steel strand when the mountain fire does not occur;Generating a third breaking force corresponding to the power transmission wire in the current mountain fire area according to the total number of aluminum wires, the total number of steel strands, the first breaking force corresponding to each aluminum wire, the second breaking force corresponding to each steel strand, the structural parameters of the power transmission wire and the thermal expansion performance parameters of the power transmission wire;And when the third breaking force is smaller than the preset breaking force threshold value corresponding to the power transmission wire, generating early warning information for representing that the power transmission wire has fracture risk. 2. The transmission wire fracture risk early warning method based on the forest fire condition, as set forth in claim 1, is characterized in that the transmission wire comprises a plurality of layers of aluminum wire strands and a plurality of layers of steel cores, wherein the surface temperature is the temperature corresponding to the outermost layer of the transmission wire strands;the simulation calculation of heat transfer is carried out based on a convection heat transfer model between a power transmission wire and air, a heat conduction model between an aluminum wire and a steel strand and the surface temperature, and a temperature simulation result of each aluminum wire and a temperature simulation result of each steel strand are generated, and the simulation calculation comprises the following steps:According to the total number of layers of aluminum wire strands, the number of aluminum wires of each layer of aluminum wire strands, the total number of layers of steel cores and the number of steel strands of each layer of steel cores, carrying out simulation modeling on the power transmission wire to generate a simulation model corresponding to the power transmission wire;Constructing a convection heat exchange model between the power transmission wire and air according to the convection heat exchange coefficient, the surface temperature of the power transmission wire and the air temperature;Constructing a heat conduction model between the aluminum wire and the steel strand according to the heat conduction coefficient of the aluminum wire, the heat conduction coefficient of the steel core and the Fourier law;And after taking the surface temperature as the boundary temperature of the simulation model, performing simulation calculation of heat transfer on the simulation model, the heat convection model and the heat conduction model, and outputting a temperature simulation result of each aluminum wire and a temperature simulation result of each steel strand. 3. The method for early warning of fracture risk of power transmission wires based on forest fire conditions according to claim 2, wherein the simulation calculation of heat transfer is performed on the simulation model, the convective heat transfer model and the thermal conduction model, and a temperature simulation result of each aluminum wire and a temperature simulation result of each steel strand are output, and the method comprises the following steps:Repeatedly executing the following temperature generation operation until the current iteration times are the same as the preset iteration times, taking the highest temperature of each aluminum wire in all simulation calculation operations as a temperature simulation result corresponding to each aluminum wire, and taking the highest temperature of each steel strand in all simulation calculation operations as a temperature simulation result corresponding to each steel strand:acquiring the current temperature of each aluminum wire and the current temperature of each steel strand;When the current iteration number is smaller than the preset iteration number, carrying out heat transfer simulation calculation operation on the simulation model, the convection heat transfer model and the heat conduction model according to the current temperature of each aluminum wire and the current temperature of each steel strand, and outputting the temperature of each aluminum wire in the current simulation calculation operation and the temperature of each steel strand in the current simulation calculation operation;Taking the temperature of each aluminum wire in the current simulation calculation operation as the current temperature of each aluminum wire when the temperature generation operation is executed next time, and taking the temperature of each steel strand in the current simulation calculation operation as the current temperature of each steel strand when the temperature generation operation is executed next time. 4. The method for early warning of fracture risk of a power transmission wire based on a forest fire condition as set forth in claim 3, wherein the generating the first breaking force of each aluminum wire corresponding to the current forest fire area according to the temperature simulation result of each aluminum wire and the first preset breaking force of each aluminum wire when no forest fire occurs includes:for each aluminum wire, calculating a first breaking force corresponding to the aluminum wire in the current mountain fire area according to the following formula: Wherein, F2is the first breaking force corresponding to the aluminum wire in the current mountain fire area, TLis the temperature simulation result of the aluminum wire, and F1is the first preset breaking force of the aluminum wire when the mountain fire does not occur. 5. The method for early warning of fracture risk of a power transmission wire based on a forest fire according to claim 4, wherein the generating the second breaking force of each steel strand in the current forest fire area according to the temperature simulation result of each steel strand and the second preset breaking force of each steel strand when no forest fire occurs comprises:And for each steel strand, calculating the second breaking force corresponding to the steel strand in the current mountain fire area according to the following formula: Wherein F4is the second breaking force corresponding to the steel strand in the current mountain fire area, TGis the temperature simulation result of the steel strand, and F3is the second preset breaking force of the steel strand when the mountain fire does not occur. 6. The method for early warning the fracture risk of the power transmission wire based on the forest fire condition according to claim 5, wherein the structural parameters of the power transmission wire comprise structural parameters of aluminum wires and structural parameters of steel strands;Generating a third breaking force corresponding to the power transmission wire in the current forest fire area according to the total number of the aluminum wires, the total number of the steel strands, the first breaking force corresponding to each aluminum wire, the second breaking force corresponding to each steel strand, the structural parameters of the power transmission wire and the thermal expansion performance parameters of the power transmission wire, wherein the third breaking force corresponding to the power transmission wire in the current forest fire area comprises the following steps:Generating a first comprehensive breaking force of each layer of aluminum wire strand according to the number of the aluminum wires of each layer of aluminum wire strand, the structural parameters of the aluminum wires, the thermal expansion performance parameters of the aluminum wires and the first breaking force corresponding to each aluminum wire in each layer of aluminum wire strand;Generating a second comprehensive breaking force of each layer of steel core according to the number of the steel strands of each layer of steel core, the structural parameters of the steel strands, the thermal expansion performance parameters of the steel strands and the second breaking force corresponding to each steel strand in each layer of steel core;and generating a third breaking force corresponding to the power transmission wire in the current mountain fire area according to the first comprehensive breaking force of each layer of aluminum wire strand, the first preset breaking force coefficient corresponding to the aluminum wire strand, the second comprehensive breaking force of each layer of steel core and the second preset breaking force coefficient corresponding to the steel core. 7. The method for early warning the fracture risk of the power transmission wire based on the forest fire condition of claim 6, wherein the structural parameters of the aluminum wire comprise the number of sections corresponding to the aluminum wire in the current forest fire area, the elastic modulus of the aluminum wire, the sectional area of the aluminum wire and the length corresponding to the aluminum wire in the current forest fire area, and the thermal expansion performance parameters of the aluminum wire comprise the linear thermal expansion coefficient of the aluminum wire and the average temperature of each section of length of the aluminum wire;According to the number of aluminum wires of each layer of aluminum wire strand, structural parameters of the aluminum wires, thermal expansion performance parameters of the aluminum wires and first breaking force corresponding to each aluminum wire in each layer of aluminum wire strand, the first comprehensive breaking force of each layer of aluminum wire strand is generated, and the method comprises the following steps:Acquiring the temperature of a region corresponding to the current mountain fire region;For each aluminum wire, generating a length variation corresponding to the aluminum wire when the temperature rises according to the temperature of the area, the linear thermal expansion coefficient of the aluminum wire, the number of sections corresponding to the aluminum wire in the current forest fire area and the average temperature of each section of length of the aluminum wire;For each layer of aluminum wire strand, generating external tension corresponding to the aluminum wire strand when the temperature is increased according to the length variation corresponding to each aluminum wire when the temperature is increased, the elastic modulus of each aluminum wire, the sectional area of each aluminum wire, the length corresponding to the aluminum wire in the current forest fire area and the number of the aluminum wires of the aluminum wire strand;And for each layer of aluminum wire strand, generating a first comprehensive breaking force of the aluminum wire strand according to the external pulling force corresponding to the aluminum wire strand when the temperature rises and the first breaking force corresponding to each aluminum wire in the aluminum wire strand. 8. The power transmission wire fracture risk early warning device based on the forest fire condition is characterized by comprising a wire surface temperature acquisition module, a temperature simulation result generation module, a first calculation module, a second calculation module and an early warning module;The wire surface temperature acquisition module is used for acquiring the surface temperature of a power transmission wire in a current mountain fire area, wherein the power transmission wire comprises a plurality of aluminum wires and a plurality of steel strands;The temperature simulation result generation module is used for carrying out simulation calculation of heat transfer based on a convection heat exchange model between a power transmission wire and air, a heat conduction model between an aluminum wire and a steel strand and the surface temperature, and generating a temperature simulation result of each aluminum wire and a temperature simulation result of each steel strand;The first calculation module is used for generating a first breaking force corresponding to each aluminum wire in a current mountain fire area according to a temperature simulation result of each aluminum wire and a first preset breaking force of each aluminum wire when the mountain fire does not occur; generating a second breaking force corresponding to each steel strand in the current mountain fire area according to the temperature simulation result of each steel strand and a second preset breaking force of each steel strand when the mountain fire does not occur;the second calculation module is used for generating a third breaking force corresponding to the power transmission wire in the current forest fire area according to the total number of aluminum wires, the total number of steel strands, the first breaking force corresponding to each aluminum wire, the second breaking force corresponding to each steel strand, the structural parameters of the power transmission wire and the thermal expansion performance parameters of the power transmission wire;and the early warning module is used for generating early warning information for representing that the transmission wire has fracture risk when the third breaking force is smaller than the preset breaking force threshold corresponding to the transmission wire. 9. A terminal device comprising a processor, a memory and a computer program stored in the memory and configured to be executed by the processor, the processor implementing a power transmission line breakage risk early warning method based on a mountain fire condition as claimed in any one of claims 1 to 7 when executing the computer program. 10. A storage medium comprising a stored computer program, wherein the computer program, when run, controls a device in which the storage medium is located to perform a method for warning about risk of breakage of a power transmission line based on a forest fire condition as claimed in any one of claims 1 to 7. .
CN203338502U | IOT (Internet of Things) monitoring and early-warning command system for forest fire prevention and ecological prevention | The utility model relates to an IOT (Internet of Things) monitoring and early-warning command system for forest fire prevention and ecological prevention, and the system comprises front end monitoring equipment, transmission equipment, and a back end command center. The front end monitoring equipment is connected with the back end command center through the transmission equipment. The front end monitoring equipment comprises a visible light camera, a thermal imaging camera, a wireless temperature sensor, a weather monitoring station, an encoder, and a solar power supply device. The solar power supply device supplies power for the visible light camera, the thermal imaging camera, the weather monitoring station and the encoder. The transmission equipment comprises a wireless transmission module or a wired transmission module. The back end command center comprises a large-screen display, a decoder which connects the wireless transmission module with the large-screen display, a visual-type fire detection early-warning analyzer, and center management platform hardware. The visible light camera, the thermal imaging camera, the wireless temperature sensor and the weather station are respectively connected with the wireless transmission module through the encoder, and the wireless transmission module communicates with the back end command center. | 1. a forest fire protection and ecological protection Internet of Things monitoring and warning command system, it is characterized in that: comprise front end monitoring equipment, transmission equipment, rear end command centre, described front end monitoring equipment is connected with rear end command centre by transmission equipment,Described front end monitoring equipment comprises visible light camera, thermal imaging camera, radio temperature sensor, weather monitoring station, scrambler, solar power supply apparatus, and described solar power supply apparatus provides power supply for visible light camera, thermal imaging camera, weather monitoring station, scrambler;Transmission equipment comprises wireless transport module or wire transmission module;Described rear end command centre comprises that large-size screen monitors show, connects the demoder of wireless transport module and large-size screen monitors demonstration, optic type fire detecting and early warning analyzer, central management platform hardware;Described visible light camera, thermal imaging camera, radio temperature sensor, weather monitoring station connect wireless transport module by scrambler, and wireless transport module is communicated by letter with rear end command centre;Described visible light camera, thermal imaging camera, radio temperature sensor, weather monitoring station are communicated by letter with rear end command centre by wire transmission through optical transmitter and receiver again. 2. a kind of forest fire protection according to claim 1 and ecological protection Internet of Things monitoring and warning command system, it is characterized in that: described radio temperature sensor comprises smoke transducer, wireless transport module and solar module. 3. a kind of forest fire protection according to claim 1 and ecological protection Internet of Things monitoring and warning command system, is characterized in that: described visible light camera configuration Penetrating Fog type telephoto lens. .
WO2021194849A1 | REAL-TIME WILDFIRE DETECTION | A method for fire detection including obtaining a light sensor value from a light sensor in a first power state; determining, based on the light sensor value, that emitted light is within a predetermined range of wavelength; increasing the power state from the first power state to a second power state; activating one or more additional sensors; obtaining a collection of sensor values from the light sensor and each of the one or more additional sensors; comparing the collection of sensor values to a one or more thresholds to determine whether the collection of sensor values exceed the one or more thresholds, wherein the collection of sensor values exceeding the one or more thresholds indicates the presence of one or more conditions associated with a fire hazard; and outputting a message indicating the presence of a potential fire hazard. | 1. A method for fire detection comprising: obtaining, at a first time interval, a light sensor value from a light sensor associated with a detection device while the detection device is in a first power state; determining, based on the light sensor value, that emitted light external to the detection device is within a predetermined range of wavelengths; upon determining that the emitted light is within the predetermined range of wavelengths: increasing the power state of the detection device from the first power state to a second power state; activating one or more additional sensors associated with the detection device; obtaining, at a second time interval, a collection of sensor values from the light sensor and each of the one or more additional sensors; comparing the collection of sensor values to a one or more thresholds to determine whether the collection of sensor values exceed the one or more thresholds, wherein the collection of sensor values exceeding the one or more thresholds indicates the presence of one or more conditions associated with a fire hazard; upon determining that the collection of sensor values exceeds the one or more thresholds: outputting a message indicating the presence of a potential fire hazard. 2. The method of claim 1, wherein upon determining that the collection of sensor values exceeds the one or more thresholds: increasing the power state of the detection device from the second power state to a third power state; tagging the collection of sensor values with an event identification indicating the presence of a potential fire hazard, a device identification for the detection device, and a set of GPS coordinates of the detection device; wherein the message comprises the tagged collection of sensor values. 3. The method of claims 1 or 2, wherein outputting the message comprises repeating to output the message at a third time interval until an acknowledgement is received by the detection device. 4. The method of any one of claims 1-3, further comprising: determining that the detection device has not received an acknowledgement from a server within a threshold time period; upon determining that the detection device has not received the acknowledgement: outputting the message to a network of one or more proximate detection devices, wherein the one or more proximate detection devices are configured to: relay the message to the server until the one or more proximate detection devices receive the acknowledgement; upon the one or more proximate detection devices receiving the acknowledgement, relay the acknowledgement to the detection device. 5. The method of any one of claims 1-4, wherein the third power state of the detection device supplies an increased power level to the detection device sufficient to perform the following operations until the detection device is destroyed or lacks a requisite power source: obtaining the collection of sensor values from the light sensor and the one or more additional sensors, and outputting the message indicating the presence of a potential fire hazard and the tagged collected sensor values to the server. 6. The method of any one of claims 4-5, further comprising directing each of the one or more proximate detection devices to enter an alert mode thereby directing each of the one or more proximate detection devices to: increase its power state from the first power state to the second power state; activate one or more additional sensors; and obtain sensor values from the light sensor and one or more additional sensors, and compare the sensor values to the one or more thresholds, according to method of claim 1. 7. The method of any one of claims 1-6, the detection device comprising a lens to focus the emitted light external to the detection device on the light sensor. 8. The method of any one of claims 1-7, further comprising , upon determining the collection of sensor values fails to exceed the one or more thresholds, decreasing the power state of the detection device from the second power state to the first power state and obtaining the light sensor value from the light sensor at the first time interval according to the method of claim 1. 9. The method of any one of claims 1-8, further comprising determining a change in orientation of the detection device by comparing a set of current spatial coordinates with a set of baseline spatial coordinates; and upon determining a change in orientation, outputting an indication of the change in orientation. 10. The method of any one of claims 1-9, wherein the predetermined range of wavelengths includes the range of about 850 nm to about 1050 nm. 11. The method of any one of claims 1-10, wherein the one or more additional sensors in addition to the light sensor include a carbon sensor, an oxygen sensor, a nitrogen sensor, a volatile organic compound sensor, a temperature sensor, a particulate matter sensor, and/or a combination thereof. 12. The method of any one of claims 4-11, further comprising determining whether the structural integrity of the detection device has been damaged by measuring a resistance of a conductive wire coupled to an inner surface of the detection device such that when the conductive wire is broken the change in the resistance is detected by the detection device and the detection device outputs an alert to the server directly and/or by the one or more proximate detection devices. 13. The method of any one of claims 1-12, further comprising receiving routing instructions instructing the detection device to communicate with the one or more proximate detection devices in a hierarchical order as to optimize communication between the detection devices. 14. The method of any one of claims 1-13, further comprising receiving a predetermined pulse of low frequency directing the detection device to output diagnostic information from the detection device. 15. The method of any one of claims 1-14, further comprising capturing the external environment of the detection device upon determining the collection of sensor values exceed the one or more thresholds. 16. A fire detection system comprising: a network comprising a plurality of detection devices and a server, each detection device within the network containing a light sensor, one or more additional sensors, and wireless networking hardware, wherein each detection device is configured to determine that an external light detected by the light sensor during a first time interval is within a predetermined wavelength range such that when the external light is within the predetermined wavelength range, the detection device activates the one or more additional sensors, in addition to the light sensor, to determine during a second time interval that a collection of sensor values exceeds a one or more thresholds indicating the presence of one or more conditions associated with a potential fire hazard; wherein each detection device within the network is configured to communicate with the server and one or more of the plurality of detection devices such that when one or more of the plurality of detection devices determines the collection of sensor values exceeds the one or more thresholds, a message indicating the presence of the potential fire hazard is output to the server. 17. The system of claim 16, wherein each detection device of the network is configured to operate in a first power state to determine that the external light detected is within the predetermined wavelength range and to increase its power state to operate in a second power state to determine that the collection of sensor values exceeds the one or more thresholds. 18. The system of claims 16 or 17, wherein each detection device of the network that determines the collection of sensor values exceeds the one or more thresholds, outputs the message indicating the presence of the potential fire hazard at a third time interval until an acknowledgement output by the server is received by the detection device. 19. The system of any one of claims 16-18, wherein each detection device of the network is configured to determine, after outputting the message, that it has not received the acknowledgement from the server within a threshold time period, wherein when the detection device determines that it has not received the acknowledgement, the detection device outputs the message to one or more of the one or more detection devices of the network, wherein the one or more detection devices are configured to relay the message to the server until the one or more detection devices receive the acknowledgement and relay the acknowledgement to the detection device. 20. The system of any one of claims 16-19, wherein each detection device of the network is configured to increase its power state to operate in a third power state to supply an increased power level to the detection device sufficient to perform the following until the detection device is destroyed or lacks a requisite power source: to obtain the collection of sensor values from the light sensor and the one or more additional sensors, and to output the message indicating the presence of a potential fire hazard and tagged collected sensor values to the server. 21. The system of claim of any one of claims 16-20, wherein the one or more additional sensors in addition to the light sensor include a carbon sensor, an oxygen sensor, a nitrogen sensor, a volatile organic compound sensor, a temperature sensor, a particulate matter sensor, and/or a combination thereof. 22. The system of any one of claims 16-21, wherein each of the detection devices of the network contains a conductive wire coupled to an inner surface of the detection device, wherein the detection device is configured to measure the resistance of the conductive wire such that the detection device is alerted when the conductive wire is broken. 23. The system of any one of claims 16-22, wherein each of the detection devices of the network contains an accelerometer configured to determine a set of spatial coordinates of the detection device. 24. The system of any one of claims 16-23, wherein each of the detection devices of the network contains a lens configured to focus the external light toward the light sensor. 25. The system of any one of claims 16-24, wherein each of the detection devices of the network contain an optical camera and/or a camera for viewing thermal infrared radiation.
CN115314675A | High-level monitoring management system and method for electric power area | The invention provides a high-level monitoring management system for an electric power area. The high-level monitoring management system comprises a front-end monitoring system, a transmission network and a remote monitoring center, the monitoring device is used for collecting and uploading video/audio information and picture information of an electric power area. The distributed storage subsystem is used for storing video/audio information; the central management platform is used for managing the monitoring equipment at the front end on one hand, intelligently analyzing the video/audio information uploaded by the monitoring equipment in real time on the other hand so as to detect various power behaviors, and uploading a detection result to the remote monitoring center; and the remote monitoring center carries out early warning according to different detection results. By adopting the high-position video monitoring equipment, all-weather and dead-corner-free monitoring of important parts, entrances and exits and the like of the electric power engineering is realized, and the safety protection capability of the electric power engineering is comprehensively improved. In addition, according to the invention, the processing efficiency is improved, the load of a remote monitoring center is greatly reduced, and the transmission load of video uploading is also avoided. | 1. An overhead monitoring and management system for a power domain, the system comprising: the system comprises a front-end monitoring system, a transmission network and a remote monitoring center;the front-end monitoring system comprises monitoring equipment, a distributed storage subsystem and a central management subsystem which are arranged on a communication iron tower according to a preset distribution rule, wherein the monitoring equipment is used for collecting and uploading video/audio information and picture information of an electric power area; the distributed storage subsystem is used for storing the video/audio information; the central management subsystem comprises a video management platform server, a video intelligent analysis server and a switch, and a central management platform is built based on the video management platform server and the video intelligent analysis server, wherein the central management platform is used for managing monitoring equipment at the front end on one hand, and is used for carrying out intelligent analysis on video/audio information uploaded by the monitoring equipment in real time to detect various electric power behaviors and uploading a detection result to the remote monitoring center on the other hand;the transmission network is used for communication between the monitoring equipment and the central management subsystem and communication between the front-end monitoring system and the remote monitoring center;the remote monitoring center comprises a monitoring display, an alarm management platform server, a storage server and a switch and is used for displaying monitoring information of a target monitoring area in real time; and receiving the detection result and the picture information at the same time, and carrying out early warning according to different detection results. 2. An overhead monitoring and management system for electric power domains according to claim 1, characterized by that, said monitoring equipment comprises at least 40 times high definition dome camera, day/night conversion type camera, ultra low light camera, infrared camera and positioning and orientation attitude determination instrument. 3. The high-level monitoring management system for the power region according to claim 1, wherein the video/audio information collected by the front-end monitoring system is stored in a distributed storage subsystem in a manner of distributed storage, and 20 days of video information can be stored; the collected picture information is stored in a cloud centralized mode and stored in a storage server of a remote monitoring center, and the event pictures can be stored for 60 days. 4. The high-level monitoring and management system for the power region according to claim 1, wherein the transmission network is used for connecting the device signals of the front-end monitoring system to the corresponding devices of the remote monitoring center, and the end-to-end information delay time is not more than 2s; the upper limit value of the network delay is 400ms; the delay jitter upper limit value is 50ms; the upper limit value of the packet loss rate is 1 × 10-3(ii) a Upper limit of 1 × 10 packet error rate-4。. 5. The high-level monitoring management system for the power area according to claim 1, further comprising an audio terminal installed in the front-end power area, wherein the audio terminal, the transmission network and the alarm management platform server form a network broadcasting system based on a digital TCP/IP communication protocol. 6. An overhead monitoring and management system for power regions according to claim 1, characterized in that the remote monitoring center has built-in a wechat program for sending the warning information to the mobile terminal of the corresponding patrol personnel through the wechat program. 7. A method for high-level monitoring management of a power domain, the method comprising the steps of:collecting video/audio information and picture information of the power area through monitoring equipment of a front-end monitoring system;uploading the video/audio information to a central management subsystem through a transmission network, and uploading the picture information to a remote monitoring center; on one hand, the central management subsystem manages the monitoring equipment at the front end, and on the other hand, intelligent analysis is carried out on the uploaded video/audio information in real time to detect various power behaviors;uploading the detection result to the remote monitoring center, so that the remote monitoring center generates early warning information according to different electric power behaviors for early warning, wherein the electric power behavior detection at least comprises personnel intrusion detection, electric wire floater detection, telegraph pole inclination detection, straw/garbage incineration detection, forest smoke and fire prevention detection and detection of catching a migrant bird by a detector. 8. The method for high monitoring management of a power domain according to claim 7, further comprising: the remote monitoring center sends a video viewing instruction of a target monitoring area to the center management subsystem;the central management subsystem searches corresponding monitoring equipment and acquired video information according to the video viewing instruction;the video information is encoded and compressed and then uploaded to the remote monitoring center;and the remote monitoring center decodes the data and displays the decoded data through the monitoring display. 9. The method of claim 7, wherein the remote monitoring center transmits the warning information in the form of data packets over the local area network and the wide area network based on network digital audio technology and digital TCP/IP communication protocol, and transmits the warning information to each audio terminal. 10. The method for high monitoring management of a power domain according to claim 7, further comprising: the remote monitoring center sends the early warning information to the mobile terminal of the corresponding inspector through a WeChat program at the same time, the WeChat program forwarding mode comprises manual forwarding and automatic forwarding, and the early warning information is sent to the mobile terminal of the corresponding inspector after the manual forwarding needs to confirm the validity of the event; and the automatic forwarding directly sends the early warning information to the mobile terminal of the corresponding patrol personnel. .
CN113554845A | Thermal imaging device for forest fire prevention | The invention discloses a thermal imaging device for forest fire prevention, which comprises an acquisition module for acquiring a thermal image, a current image, an environment temperature value and a current wind direction of a target forest; an analysis module for acquiring suspicious high-temperature points in the target forest on the thermal image, acquiring the position of the suspicious high-temperature point belonging to a fire point on the current image and generating an alarm instruction, and analyzing the flame trend of the corresponding fire point based on the current wind direction after the fire of the target forest; and an alarm module used for starting an alarm based on the alarm instruction, and meanwhile, transmitting the flame trend of the fire point to a specified terminal for display. According to the invention, the thermal imaging device not only can give an alarm in time when a fire disaster occurs in the target forest, but also can analyze the flame trend, fire extinguishers can extinguish the fire quickly in effective time, and the loss of the target forest is reduced to the minimum. | 1. A thermal imaging apparatus for forest fire prevention, comprising: the acquisition module is used for acquiring a thermal image, a current image, an environmental temperature value and a current wind direction of a target forest; the analysis module is used for acquiring suspicious high-temperature points in the target forest on the thermal image, acquiring the positions of the suspicious high-temperature points belonging to the fire point on the current image and generating an alarm instruction; the analysis module is also used for analyzing the flame trend corresponding to the fire point based on the current wind direction of the target forest after the fire; and the alarm module is used for starting an alarm based on the alarm instruction and transmitting the flame trend of the fire point to a specified terminal for displaying. 2. A forest fire protection thermal imaging apparatus according to claim 1, wherein the acquisition module comprises: the image acquisition unit is used for acquiring a thermal image and a current image of the target forest; the temperature acquisition unit is used for acquiring an environmental temperature value of a target forest; and the wind direction acquisition unit is used for acquiring the current wind direction of the target forest. 3. A forest fire prevention thermal imaging apparatus as defined in claim 1 wherein: the analysis module is further used for judging whether a shielding foreign matter exists in front of the image acquisition unit or not based on the definition of the current image. 4. A forest fire prevention thermal imaging apparatus as defined in claim 1 wherein: the analysis module is further used for acquiring dangerous objects around the corresponding fire point based on the current wind direction of the target forest and the inflammable objects around the fire point. 5. A forest fire prevention thermal imaging apparatus as claimed in claim 3, wherein the analysis module further comprises: an image processing unit for respectively obtaining the corresponding gray value of each pixel point of the current image, the analysis unit is used for extracting pixel points with gray values higher than a preset gray value from the current image, and when the number of the extracted pixel points is larger than a preset number, the fact that shielding foreign matters exist in front of the image acquisition unit is determined; the analysis unit is further used for generating a processing instruction, acquiring the position of the extracted pixel point on the current image, acquiring the position of the foreign matter shielding the image acquisition unit, and transmitting the position to the mobile terminal for displaying. 6. A forest fire prevention thermal imaging apparatus as claimed in claim 3, wherein the analysis module comprises: the image processing unit is also used for extracting pixel points containing target forest ground on the thermal image and connecting to obtain a ground thermal image; the image processing unit is also used for dividing the ground thermal image into detection grids with preset sizes and respectively acquiring thermal radiation corresponding to each detection grid; the analysis unit is further used for extracting a first detection grid with heat radiation higher than first preset heat radiation at the current environmental temperature based on the environmental temperature of the target forest, and defining the first detection grid as a first suspicious high-temperature point based on the position on the ground thermal image; the analysis unit is also used for acquiring the rest part of the thermal image except the ground thermal image, and the rest part of the thermal image is defined as a tree thermal image; the analysis unit is further used for extracting an area with heat radiation higher than second preset heat radiation at the current ambient temperature on the tree thermal image based on the ambient temperature of the target forest, and the area is defined as a second suspicious high-temperature point; the first suspicious high-temperature point and the second suspicious high-temperature point are collectively called as suspicious high-temperature points; the image processing unit is further configured to obtain a position of the suspicious high temperature point on the current image; the analysis unit is further configured to obtain a first pixel around each suspicious high-temperature point on the current image, obtain a first gray value corresponding to the first pixel and a remote gray value having a preset distance from the high-temperature point in a distributed manner, and determine whether there is a suspicious high-temperature point where a difference between each first gray value and the corresponding remote gray value is greater than a preset difference; if yes, determining that the corresponding suspicious high-temperature point belongs to a class of ignition points; the analysis unit is further configured to remove the class of fire points from the current image, convert the current image into an RGB domain, and obtain RGB values corresponding to each remaining suspicious high-temperature point; the analysis unit is further used for drawing an RGB value histogram of the remaining suspicious high-temperature points and judging whether the remaining suspicious high-temperature points with R values larger than a preset value exist or not; if yes, determining that the suspicious high-temperature point with the pixel brightness outside the preset range belongs to a second class fire point; wherein the first class fire point and the second class fire point are collectively called as fire points; and acquiring the position of a fire point, and generating an alarm instruction. 7. A forest fire prevention thermal imaging apparatus as claimed in claim 6, wherein the analysis unit comprises: the acquisition block is used for acquiring the environmental thermal radiation of the target forest according to the environmental temperature acquired by the temperature acquisition unit; a generation block for generating an environmental thermal image based on the environmental thermal radiation; a synthesis block for eliminating the ambient thermal radiation contained on the terrestrial thermal image using the ambient thermal image, extracting a first detection grid on the terrestrial thermal image having a thermal radiation higher than a first preset thermal radiation; the analysis unit is further used for acquiring a region, on the tree thermal image, of which the heat radiation is higher than a preset second heat radiation. 8. A forest fire prevention thermal imaging apparatus as claimed in claim 4, wherein the analysis module further comprises: the analysis unit is further used for acquiring the downwind direction of each ignition point based on the current wind direction, and acquiring first images of all objects downwind from the ignition points on the current image; the image processing unit is further used for traversing the first image by using a preset trunk color and respectively extracting the position of the inflammable object in the downwind direction of each ignition point; the control unit is used for controlling the image acquisition unit to acquire a next frame image of the current image; the image processing unit is further configured to obtain brightness of a flame edge pixel corresponding to each ignition point on the next frame of image, and obtain a first flame with highest flame brightness corresponding to each ignition point; the image processing unit is further configured to cover each of the ignition points with a first rectangular frame on the current image, and simultaneously cover each of the ignition points with a second rectangular frame on the same position of the next frame of image; the image processing unit is further configured to, when an uncovered ignition point exists on the next frame of image, respectively cover each corresponding ignition point by using an oval frame, and define the ignition point as a newly added ignition point; the image processing unit is further used for respectively placing the image contained in the first rectangular frame, the image contained in the second rectangular frame and the image contained in the oval frame in preset images to define the images as flame images; filling an image contained in a first rectangular frame with a first preset color, and filling an image contained in a second rectangular frame and an image contained in an elliptical frame with a second preset color on the flame image; the analysis unit is further configured to obtain a flame growth area corresponding to each ignition point on the flame image based on a first rectangular frame area and a second rectangular frame area at the same position on the current image and the next frame image, determine a flame spread speed corresponding to the ignition point, and calculate a time length for the first flame to spread to the inflammable object according to a distance between the first flame and the inflammable object; meanwhile, acquiring the inflammable objects with the spread duration less than the preset duration, and defining the inflammable objects as dangerous objects; the analysis unit is further used for respectively obtaining the flame height of each ignition point on the flame image, determining the flame intensity of the corresponding ignition point, and meanwhile determining that all objects around the ignition point with the strongest flame intensity belong to dangerous objects; the analysis unit is further used for extracting a dangerous area with the highest distribution density of the oval frame and determining that all inflammable objects contained in the dangerous area belong to dangerous objects; the analysis module is further used for acquiring the dangerous objects downwind of the newly-increased fire point; the analysis module is further used for respectively placing the positions of the dangerous objects in a preset three-dimensional space, generating a suggested putting-out track based on the distribution density of the dangerous objects, and transmitting the suggested putting-out track to a designated terminal for displaying.
CN103020369A | High-resolution forest fire forecasting method | The invention relates to a high-resolution forest fire forecasting method and belongs to the technical field of computer digital image processing. According to the method, meteorological data in 1956 to 2006 is used as the basis, and a high-resolution forest meteorological element space forecasting database is generated by an ANUSPLIN interpolation technology. Meteorological data in 1956 to 1990 is utilized for carrying out primary parameterization on a forest fire climate index system, meteorological data in 1991 to 2006 and fire recording data are utilized for correcting system predication results, in addition, parameters are further regulated and optimized, and a fire climate index model suitable for the Zhejiang province is built; and finally, the future meteorological data is input into a localized model, the future forest fire of the Zhejiang province is predicted by combining the forest fire disaster occurrence intensity, the space distribution layout and the geographical characteristics of the Zhejiang province, the forecasting is carried out through media, and finally, a high-resolution forest fire early warning and forecasting system suitable for the Zhejiang province is built. | 1. high resolving power Three Essential Factors of Forest Fire method is characterized in that carrying out as follows: (1) collection of the historical weather data data of region to be forecast and forest fire statistics data: now be example take Zhejiang Province as region to be forecast, collect Zhejiang Province and periphery weather data every day of totally 31 meteorological stations, time span is 1956-2006; Meteorological element comprises: 1daily maximum temperature, day minimum relative humidity, every day 24h quantity of precipitation and per day wind speed, the 2average annual highest temperature, average annual relative humidity, annual precipitation and average annual wind speed; Collect the forest fire record data of the 1991-2006 of Zhejiang Province, comprise fire time of origin, place, burnt area, vegetation pattern and fire source; (2) collection of following weather data data and integration: be that the climatic model of the inter-governmental climate change council generates following Climate Scenarios data from IPCC, adopt the weather data of two kinds of lower four kinds of sights of pattern; Be respectively HC3AA and two kinds of sights of HC3GG under the HadCM3 pattern, two kinds of sights of the SresA2 under the CGCM3 pattern and SresB1; Four kinds of context data time spans are 2007-2099; (3) carry out the high resolution space interpolation of meteorological element: utilizing thin dish Smoothing spline method of interpolation is the ANUSPLIN interpolation, and the space interpolation that carries out to each meteorological element obtains high-resolution meteorological element space distribution; The method is used the normal thin dish and local thin dish splines interpolation theory carries out calculating and the optimization of space curved surface to discrete data point, and introduces the line style covariant factor, thereby consider a plurality of factors of influence multivariate data is analyzed interpolation calculation; (4) foundation of localized fire climate exponential model: according to treating geodetic 1956-1990 weather data, calculate six indexs of risk of forest fire weather: tiny wetness of fuel code, soil ulmin humidity codes, arid code, index of bunching, fire climate index, and then the Canadian risk of forest fire climatic index system to sharing, be FWI, carry out preliminary parametrization, utilize 1991-2006 weather data and fire record data that the system prediction result is calibrated, whole and the Optimal Parameters of the step of going forward side by side is set up the internal heat that is fit to Zhejiang Province and is waited exponential model; (5) early-warning and predicting of Future Forest fire: utilize following weather data, the internal heat after the operation localization is waited exponential model, and is combined with medium, and the Future Forest fire is carried out early-warning and predicting.
CN117172373A | Fire behavior trend prediction method and system | The invention discloses a fire behavior trend prediction method and system. The fire behavior trend prediction method comprises a manual mode, a prediction mode and a real-time observation mode. Through a manual mode or a prediction mode or a real-time observation mode, the fire spreading range, the forest fire spreading speed, the live wire strength and the spreading perimeter information are calculated. According to the fire behavior trend prediction method and system, three forest fire spreading models are adopted, the three forest fire spreading models comprise the Rothermel model, the McArthur model and the Wangzhengnon forest fire spreading model, and due to the fact that the three forest fire spreading models have different application environments, the fire behavior trend prediction method and system can adapt to different geographical environments. | 1. The fire trend prediction method is characterized by comprising a manual mode, a prediction mode and a real-time observation mode; and (3) completing calculation of fire spreading range, forest fire spreading speed, fire wire strength and spreading perimeter information through a manual mode, a prediction mode or a real-time observation mode. . 2. The fire trend prediction method of claim 1, wherein when the manual mode is selected, the fire trend prediction is performed as follows: manually selecting a Rothermel model, a McArthur model or a Wang Zhengfei forest fire spread model; according to the selected spreading model, calculating the spreading range of fire, the spreading speed of forest fire, the intensity of fire wire and the spreading perimeter information. . 3. The fire trend prediction method of claim 1, wherein when the prediction mode is selected, the fire prediction is completed as follows: based on the meteorological condition data, the forest resource data and the topographic data, the selection of the Rothermel model, the McArthur model or the Wang Zhengfei forest fire spreading model is completed, according to the selected spreading model, calculating the spreading range of fire, the spreading speed of forest fire, the intensity of fire wire and the spreading perimeter information; wherein the meteorological condition data comprises temperature, humidity, wind force and wind direction information; the forest resource data comprises forest information, forest land information and natural environment information; the terrain data includes elevation information, grade information, and slope information. . 4. A fire trend prediction method according to claim 3, wherein when the prediction mode is selected, the geographical environment in which the combustibles are uniformly distributed and the topography is continuously distributed is that a Rothermel model is used to calculate the forest fire spreading trend. . 5. A fire trend prediction method according to claim 3, wherein when the geographical environment is grasslands and eucalyptus forests, the forest fire spread trend is calculated using McArthur model when the prediction mode is selected. . 6. A fire trend prediction method according to claim 3, wherein when the prediction mode is selected, a forest fire spread model of Wang Zhengfei is used in cases where the geographical environment and the weather environment are flat land, windless, upwind, and downwind, and the gradient cannot exceed 65 °. . 7. The fire trend prediction method according to claim 1, wherein when the real-time observation mode is selected, the fire trend prediction is completed as follows: arranging a photoelectric pod on an aircraft, observing the fire situation in real time through the photoelectric pod, and returning to the position of the fire situation in real time; meanwhile, a Rothermel model, a McArthur model and a Wang Zhengfei forest fire spreading model are adopted for calculation, which model has the smallest error with the position of the fire observed in real time is judged, and then the model with the smallest calculation error is set as the optimal spreading model; and the optimal spreading model is used for completing calculation of the spreading range of the fire, the spreading speed of the forest fire, the intensity of the fire wire and the spreading perimeter information. . 8. The fire trend prediction method according to claim 7, wherein a visible light and/or infrared camera and a laser range finder are arranged in the photoelectric pod to complete fire position detection and positioning. 9. A fire trend prediction system, wherein the fire trend prediction system uses the method of any one of claims 1 to 8 to calculate fire spread range, forest fire spread speed, fire line intensity, and spread perimeter information. . 10. The fire trend prediction system of claim 9, wherein the fire trend prediction system employs a layered architecture comprising: a man-machine interaction layer, a service layer, a communication layer and a data layer, the man-machine interaction layer is configured to realize fire zone identification analysis, fire zone warning and fire trend prediction display and control through a man-machine interaction interface; the service layer: the system consists of a GIS map display unit, a video data acquisition unit, a video intelligent processing unit and a forest fire spreading model calculation unit; the GIS map display unit is configured to complete map display and data annotation; the video data acquisition unit is configured to complete visible light information acquisition, infrared information acquisition and laser ranging information acquisition; the video intelligent processing unit is configured to complete fire zone identification analysis, fire trend prediction and fire alarm display; the forest fire spread model calculation unit is configured to complete calculation of a Rothermel model, a McArthur model, and a forest fire spread model of Wang Zhengfei; the communication layer is configured to enable communication of a fire trend prediction system; the data layer is configured to implement data processing and storage of the fire trend prediction system.
CN116139427A | Forest fire barrier opening and path planning method based on digital twinning | The invention discloses a forest fire barrier opening and path planning method based on digital twinning, and the method comprises the steps: S1, information collection and transmission: collecting information in a forest and information of entities in real time; s2, establishing and processing a forest information digital twinborn model, including establishing and preprocessing; s3, performing spatial analysis, and updating the forest information digital twin model in real time; and S4, path planning: performing simulation, evaluation and optimization updating on the optimal opening path obtained by the opening path optimization algorithm in the forest information digital twinborn model. And S5, visualization: visualizing forest information digital twinborn model and path setting, and realizing real-time monitoring and feedback at application terminals such as a smart phone and the like. The method has the beneficial effects that real-time monitoring of forest information can be realized, simulation, evaluation, optimization and updating of an opening path are performed in the forest information digital twinborn model, actual opening is guided and fed back at an application end such as a smart phone, and the opening speed and efficiency of the fire barrier are improved. | 1. A forest fire prevention median is offered and route planning method based on digital twin is characterized by comprising: s1: and the information acquisition and transmission are carried out, the information acquisition system and the positioning system of the Internet of things are deployed on forest fire isolation belt opening equipment, real-time acquisition of information and entity position information in a forest is realized, and acquired data are transmitted to a space analysis system and a cloud server. S2: and establishing and processing a forest information digital twin model, establishing the forest information digital twin model, preprocessing the forest information digital twin model, removing irrelevant information, and transmitting data to a cloud server. S3: the space analysis is carried out, and the forest information digital twin model is updated in real time through information uploaded in real time by the information acquisition system of the Internet of things; carrying out image classification, target detection and semantic segmentation on the model, and matching different information with corresponding conditions in the model to form a forest information digital twin model updated in real time; s4: the method comprises the steps of path planning, automatically calculating to obtain an optimal path for opening the forest fire barrier by using an opening path optimization algorithm, performing opening path simulation and evaluation in a forest information digital twin model, and performing real-time optimization and updating; s5: and (3) visualizing the established forest information digital twin model and the optimal path opening of the fireproof isolation belt, and realizing real-time monitoring and feedback of environmental information at the application end of a smart phone and the like. 2. The digital twinning-based forest fire barrier path opening and planning method as claimed in claim 1, wherein the method comprises the following steps: the system based on the digital twin forest fire prevention isolation belt opening and path planning method comprises an Internet of things acquisition system, a space analysis system, a positioning system, a visualization system, a cloud server, an intelligent mobile phone application end, a path opening optimization algorithm, a forest information model and the like. 3. The method for opening and planning a path of a forest fire barrier based on digital twinning according to claim 2, which is characterized in that: the Internet of things acquisition system is used for acquiring and transmitting information such as temperature, humidity and entity position of the environment in the forest in real time. 4. The method for opening and planning a path of a forest fire barrier based on digital twinning according to claim 2, which is characterized in that: the positioning system acquires fire information and position information of various obstacles in real time, wherein the fire information and the position information comprise a UWB positioning system, a Bluetooth positioning system and the like; and transmitting the position information acquired in real time to a cloud server. 5. The method for opening and planning a path of a forest fire barrier based on digital twinning according to claim 2, which is characterized in that: the space analysis system is mainly used for analyzing forest information and comprises image classification, target detection, feature extraction, semantic segmentation and the like; the method comprises the steps of classifying complex forest environments, identifying fire and fire positions and levels, distinguishing common physical barriers in the forest, and collecting and processing data of typical targets such as stones, trunks, stone walls, shrubs, roots and holes. 6. The method for opening and planning a path of a forest fire barrier based on digital twinning according to claim 2, which is characterized in that: the digital twin model information of the information and the forest information acquired by the Internet of things acquisition system and the positioning system are uploaded to the cloud server, and the information can be updated in real time. 7. The method for opening and planning a path of a forest fire barrier based on digital twinning according to claim 2, which is characterized in that: the cloud server carries a path optimization algorithm, and according to the information updated in real time by the forest information digital twin model, forest obstacles are detected in real time in the digital twin model, and the set-up paths are simulated and evaluated, so that the set-up paths are dynamically planned. 8. The method for opening and planning a path of a forest fire barrier based on digital twinning according to claim 2, which is characterized in that: the visualization module can feed back and guide the opening of the forest fire prevention isolation belt in real time at the application end of a smart phone and the like.
CN105448024A | Fireproof monitoring system based on Internet of Things | The invention provides a fireproof monitoring system based on Internet of Things. The fireproof monitoring system based on Internet of Things comprises a power supply with a solar cell panel, and a controller, wherein the power supply is connected with the controller to supply power for the fireproof monitoring system; an infrared sensor is connected with an input end of the controller and is used for acquiring infrared parameters; a temperature sensor is connected with the input end of the controller and is used for acquiring temperature parameters; a smog sensor is connected with the input end of the controller and is used for acquiring smog parameters; an alarm module is connected with an output end of the controller and is used for giving an alarm sound; and the controller sends an alarm signal and the corresponding acquired parameters to a host computer through a communication module. By acquiring the parameter state of different monitoring points in a forest, the fireproof monitoring system based on Internet of Things can prevent occurrence of serious fire disasters and can greatly improve the accuracy for forest and mountainous region fires; and when a fire disaster happens, the fireproof monitoring system gives an alarm sound to notify the staff nearby, and at the same time sends the alarm signal and the acquired corresponding parameters to the host computer, and can communicate with fire-fighting and monitoring staff through the host computer. | 1. based on an Internet of Things fireproof monitoring system, it is characterized in that, at least comprise: There is the power supply of solar panel, and controller; Described power supply and described controller are connected to it and power, be connected to the infrared sensor that described controller input end gathers IR parameters, be connected to the temperature sensor of described controller input end collecting temperature parameter, be connected to the smoke transducer that described controller input end gathers smog parameter; Be connected to the output terminal of described controller to send the alarm module of chimes of doom; Alerting signal is sent to host computer with corresponding acquisition parameter by communication module by described controller. 2. according to claim 1ly it is characterized in that based on Internet of Things fireproof monitoring system, described power supply comprises solar panel and accumulator, and the output terminal of described solar panel connects the input end of described accumulator, is its charging; Each electronics that the output terminal of described accumulator is connected with described controller. 3. according to claim 1ly to it is characterized in that based on Internet of Things fireproof monitoring system, described controller be in single-chip microcomputer, programmable logic controller (PLC), digital signal processor and arm processor any one. 4. according to claim 1ly to it is characterized in that based on Internet of Things fireproof monitoring system, described communication module be in GPS module, GPRS module, gsm module and WIFI module any one. 5. according to claim 1ly it is characterized in that based on Internet of Things fireproof monitoring system, described host computer also connects city control center, realizes the connection between host computer and fire-fighting.
WO2025057113A2 | SYSTEM AND METHOD FOR DETECTING HIGH-RISK-LIGHTNING STRIKES FOR USE IN PREDICTING AND IDENTIFYING WILDFIRE IGNITION LOCATIONS AND POWERLINE DAMAGE POINTS | A system and method for detecting in real-time High-Risk-Lightning (HRL) strikes and sending out alerts to responsible personnel to allow for earlier responses to lightning caused fire ignitions, and powerline damages, to help maintain and/or reduce the chance of spread by the wildfire and reduce the amount of powerline downtime. The system and method allow for HRL events and fire ignitions/powerline damage points to be detected preferably within seconds. The system and method can use a network of detectors, data from environmental satellites and/or other environmental data sources, powerline data, and novel AI/algorithms for signal processing for relatively quickly locating fire ignition spots and powerline damage points. Thus, the system and method provide for actionable wildfire intelligence and powerline damage potential in real-time and for relatively quickly and accurately sending out alerts when an HRL event has been determined. Cameras and drones can be used to provide real-time visualization at the location of the HRL event to verify or monitor any fire ignition or smoldering at the area of the HRL event, and to check the potential damage that the HRL strike has caused to the powerline. In one embodiment, all of the main components for the detection system can be located together out in the field and preferably connected to a pole or other vertical or substantially vertically oriented object. The system can also include a concentric antenna configuration for the high frequency antenna and low frequency antenna. The HRL data, including location coordinates, can be used for other related third party uses, such as inputs for a fire spread modeling software to yield a more accurate fire spread model, as well as for producing fire related maps, such as Community Wildfire Protection Plan maps that are relied on by the public. | 1. CLAIMS What is claimed is: 1. A method for improving a fire spread model output produced by a fire spread modeling software program comprising the steps of: a. obtaining location coordinates for a high-risk-lightning strike; and b. using the location coordinates as inputs for the fire spread modeling software program when producing the first spread model output. 2. The method for improving a first spread model output of claim 1 wherein step a. comprises determining that a high-risk-lightning strike has occurred and geographical location coordinates for the high-risk-lightning strike by a high-risk-lightning detection system. 3. The method for improving a fire spread model output of claim 2 further comprising the step of electronically forwarding the location coordinates for the high-risk-lightning strike by the detection system to an electronic device or computer system running the fire spread modeling software program. 4. The method for improving a fire spread model output of claim 2 further comprising the step of verifying or confirming that a fire ignition has occurred at the geographical location coordinates. 5. The method for improving a fire spread model output of claim 4 wherein the step of verifying or confirming comprises automatically instructing or commanding a drone or unmanned aircraft vehicle to fly or travel to a geographical location represented by the geographical location coordinates. 6. The method for improving a fire spread model output of claim 5 further comprising the step of receiving real time images or video by the detection system sent by the drone or unmanned aircraft vehicle while hovering above the geographical location. 7. The method for improving a fire spread model output of claim 6 wherein the real time images include infrared images showing an infrared spectrum to allow for any hotspot at the geographical location to be seen even with tree coverage at the geographical location. 8. A method for improving a fire spread model output produced by a fire spread modeling software program comprising the steps of:a. determining that a high-risk-lightning strike has occurred and geographical location coordinates for the high-risk-lightning strike by a high-risk-lightning detection system; b. electronically forwarding the location coordinates for the high-risk-lightning strike by the detection system to an electronic device or computer system running the fire spread modeling software program; and c. using the location coordinates as inputs for the fire spread modeling software program when producing the first spread model output. 9. The method for improving a fire spread model output of claim 8 further comprising the step of verifying or confirming that a fire ignition has occurred at the geographical location coordinates. 10. The method for improving a fire spread model output of claim 9 wherein the step of verifying or confirming comprises automatically instructing or commanding a drone or unmanned aircraft vehicle to fly or travel to a geographical location represented by the geographical location coordinates. 11. The method for improving a fire spread model output of claim 10 further comprising the step of receiving real time images or video by the detection system sent by the drone or unmanned aircraft vehicle while hovering above the geographical location. 12. The method for improving a fire spread model output of claim 11 wherein the real time images include infrared images showing an infrared spectrum to allow for any hotspot at the geographical location to be seen even with tree coverage at the geographical location. 13. The method for improving a fire spread model output of claim 12 wherein the infrared image provides for a digital shapefile of the hotspot and further comprising the steps of: electronically forwarding location coordinates for the digital shapefile of the hot spot by the detection system to the electronic device or computer system running the fire spread modeling software program; and using the location coordinates for the digital shapefile as inputs for the fire spread modeling software program when producing the fire spread model output or an updated fire spread model output. 14. A method for improving a Community Wildlife Protection Plan using a geocode system for public use and access comprising the steps of:a. obtaining location coordinates for a high-risk-lightning strike; b. mapping the location coordinates using a geographic information system having a dashboard; c. displaying determined riskiest high-risk lightning strike points on the dashboard; and d. displaying on the dashboard one or more other parameters for the area where the displayed high-risk lightning strike occurred. 15. The method for improving a Community Wildlife Protection Plan of claim 14 wherein step c. also comprises displaying on the dashboard a date and time that a displayed high-risk lightning strike occurred. 16. The method for improving a Community Wildlife Protection Plan of claim 14 wherein the one or more other parameters comprises vegetation for the area. 17. The method for improving a Community Wildlife Protection Plan of claim 14 further comprising identifying on the dashboard a location for the displayed high risk lightning location by a small number of words as opposed to location coordinates. 18. The method for improving a Community Wildlife Protection Plan of claim 17 wherein the small number of words is three words. 19. The method for improving a Community Wildlife Protection Plan of claim 14 wherein step a. comprises determining that a high-risk-lightning strike has occurred and geographical location coordinates for the high-risk-lightning strike by a high-risk-lightning detection system. 20. The method for improving a Community Wildlife Protection Plan of claim 19 further comprising the step of electronically forwarding the location coordinates for the high- risk-lightning strike by the detection system to the geographic information system. 21. The method for improving a Community Wildlife Protection Plan of claim 19 further comprising the step of verifying or confirming that a fire ignition has occurred at the geographical location coordinates. 22. The method for improving a Community Wildlife Protection Plan of claim 21 wherein the step of verifying or confirming comprises automatically instructing or commanding a drone or unmanned aircraft vehicle to fly or travel to a geographical location represented by the geographical location coordinates. 23. An antenna assembly, comprising: a circular shaped first antenna constructed from a conductive material, the first antenna having a first outer diameter; a circular shaped second antenna constructed from a conductive material, said second antenna having an opening, the opening having a diameter which is larger in size than the first outer diameter of the first antenna, the second antenna having a second outer diameter; a circular shaped shield plate constructed from a conductive material, the shielding plate having a first bottom surface and a first circular wall extending upward along a perimeter of the first bottom surface to define a receiving area, the receiving having a diameter; and a circular shaped insulator constructed from a nonconductive material, the insulator having a second bottom surface and a second circular wall extending upward along a perimeter of the second bottom surface, the insulator having an inner circular wall extending upward from the second bottom surface to define a first circular receiving section and a second circular receiving section, the first circular receiving section electrically isolated from the second circular receiving section by the nonconductive inner wall; wherein the circular shaped first antenna is disposed within the first circular receiving section and the circular shaped second antenna is disposed within the second circular receiving section and the circular shaped insulator with the first antenna and the second antenna are disposed within the receiving area of the shielding plate; wherein the first antenna is electrically isolated from the second antenna and the first antenna and the second antenna are electrically isolated from the shielding plate by the insulator. 24. The antenna assembly of claim 23 wherein the first antenna and the second antenna are in a substantially concentric relationship with each other when the first antenna is disposed within the first circular receiving section of the insulator and the second antenna is disposed within the second circular receiving section of the insulator. 25. The antenna assembly of claim 23 wherein the first antenna having a substantially flat top surface and the second antenna having a substantially flat top surface. 26. The antenna assembly of claim 23 wherein the opening of the second antenna is centrally located. 27. The antenna assembly of claim 23 wherein the first antenna and the second antenna are in electrical communication with a system for determining whether a High-Risk-Lightning strike has occurred. 28. The antenna assembly of claim 27 wherein the first antenna receives and forwards to the system signals received falling within a predetermined high frequency range and the second antenna receives and forwards to the system signals received falling within a predetermined low frequency range. 29. The antenna assembly of claim 27 wherein the first antenna receives and forwards to the system signals received falling within a predetermined low frequency range and the second antenna receives and forwards to the system signals received falling within a predetermined high frequency range. 30. The antenna assembly of claim 27 wherein the first antenna is in electrical communication with the system through a first electrical cable or wire secured at a first end to a top surface of the first antenna and the second antenna is in electrical communication with the system through a second electrical cable or wire secured at a first end to a top surface of the second antenna. 31. The antenna assembly of claim 27 wherein the shielding plate secured to having a reference grounding cable or wire. 32. The antenna assembly of claim 30 wherein the first electrical cable or wire is secured to the top surface of the first antenna by a first ring terminal and the second electrical cable or wire is secured to the top surface of the second antenna by a second ring terminal. 33. The antenna assembly of claim 31 wherein the reference grounding cable or wire is secured to the shielding plate by a ring terminal. 34. An antenna assembly, comprising: a circular shaped first antenna constructed from a conductive material, the first antenna having a first outer diameter, wherein the first antenna having a substantially flat top surface; a circular shaped second antenna constructed from a conductive material, said second antenna having a centrally located opening, the opening having a diameter which is larger in size than the first outer diameter of the first antenna, the second antenna having a second outer diameter, the second antenna having a substantially flat top surface;a circular shaped shielding plate constructed from a conductive material, the shielding plate having a first bottom surface and a first circular wall extending upward along a perimeter of the first bottom surface to define a receiving area, the receiving having a diameter; and a circular shaped insulator constructed from a nonconductive material, the insulator having a second bottom surface and a second circular wall extending upward along a perimeter of the second bottom surface, the insulator having an inner circular wall extending upward from the second bottom surface to define a first circular receiving section and a second circular receiving section, the first circular receiving section electrically isolated from the second circular receiving section by the nonconductive inner wall; wherein the circular shaped first antenna is disposed within the first circular receiving section and the circular shaped second antenna is disposed within the second circular receiving section and the circular shaped insulator with the first antenna and the second antenna are disposed within the receiving area of the shielding plate; wherein the first antenna is electrically isolated from the second antenna and the first antenna and the second antenna are electrically isolated from the shielding plate by the insulator; wherein the first antenna and the second antenna are in a substantially concentric relationship with each other when the first antenna is disposed within the first circular receiving section of the insulator and the second antenna is disposed within the second circular receiving section of the insulator. 35. The antenna assembly of claim 34 wherein the first antenna having a substantially flat top surface and the second antenna having a substantially flat top surface. 36. The antenna assembly of claim 34 wherein the first antenna and the second antenna are in electrical communication with a system for determining whether a High-Risk-Lightning strike has occurred. 37. The antenna assembly of claim 35 wherein the first antenna receives and forwards to the system signals received falling within a predetermined high frequency range and the second antenna receives and forwards to the system signals received falling within a predetermined low frequency range. 38. The antenna assembly of claim 35 wherein the first antenna receives and forwards to the system signals received falling within a predetermined low frequency range and thesecond antenna receives and forwards to the system signals received falling within a predetermined high frequency range. 39. The antenna assembly of claim 35 wherein the first antenna is in electrical communication with the system though a first electrical cable or wire secured at a first end to a top surface of the first antenna by a first ring terminal and the second antenna is in electrical communication with the system through a second electrical cable or wire secured at a first end to a top surface of the second antenna by a second ring terminal. 40. The antenna assembly of claim 35 wherein the shielding plate secured to having a reference grounding cable or wire by a ring terminal. 41. 41 A detector assembly in communication with a system for determining whether a High-Risk-Lightning (HRL) strike has occurred, comprising: a self-contained detector, comprising: an antenna configuration having a high frequency antenna and a low frequency antenna; a system for receiving and conditioning emission signals picked up by the high- frequency antenna and the low-frequency antenna from a lightning strike; a data acquisition unit for receiving conditioned signals from the system and forwarding data obtained from the conditioned signals to a remote server or computer system for use by the remote server or computer system in determining whether an HRL event has occurred; and a detector housing, wherein the antenna configuration, the system and the data acquisition unit are all housed within the detector housing. 42. The detector assembly of claim 41 wherein the self-contained detector further comprising an electrical box disposed within the detector housing, wherein the system and the data acquisition unit are housed within the electrical box. 43. The detector assembly of claim 42 wherein the electrical box having a lid and the antenna configuration also having an insulator and shielding plate; wherein the antenna configuration is removably secured to the electrical box. 44. The detector assembly of claim 41 wherein the high frequency antenna and a low frequency antenna are positioned in a concentric relationship with each other within the detector housing. 45. The detector assembly of claim 43 further comprising a pole member located at a geographical location; wherein the detector housing is secured at or near a top end of the pole member. 46. The detector assembly of claim 45 further comprising a solar panel secured to the pole and a rechargeable battery assembly secured to the pole; wherein the solar panel in electrical communication with the rechargeable battery and the rechargeable battery in electrical communication with the self-contained detector. 47. A method for determining a probability of damage to a powerline or power generation system from a given lightning strike, comprising the steps of: (a) receiving detailed characteristics for the powerline or power generation system by a computer system; (b) receiving a detailed lightning strike classification for the given lightning strike by the computer system; and (c) determining the probability of damage to the powerline or power generation system using the received detailed characteristics for the powerline or power generation system and the detailed lightning strike classification. 48. The method of claim 47 wherein the detailed characteristics include voltage rating, insulation level, tower or installation geometry and type of grounding system. 49. The method of claim 47 wherein the detailed lightning strike classification includes electric field profile, current duration and charge transfer. 50. The method of claim 48 wherein the detailed lightning strike classification includes electric field profile, current duration and charge transfer. 51. The method of claim 47 further comprising the step of detecting signals, by an electronic detection device, from an electric field created from a lightning strike at a geographical location associated with the powerline or power generation system prior to step (a). 52. The method of claim 47 further comprising the step of issuing an alert message or notification by a central processing server where it is determined that the given lightning strike has caused damage to the powerline or power generation system. 53. The method of claim 51 wherein the electric field having a waveshape and further comprising the step of calculating the presence of long-continuing-current (LCC) using the electric field waveshape. 54. A method for determining a probability of damage to a powerline or power generation system from a given lightning strike, comprising the steps of: (a) detecting signals, by an electronic detection device, from an electric field created from a lightning strike at a geographical location associated with the powerline or power generation system; (b) receiving detailed characteristics for the powerline or power generation system by a computer system; (c) receiving a detailed lightning strike classification for the given lightning strike by the computer system; and (d) determining the probability of damage to the powerline or power generation system using the received detailed characteristics for the powerline or power generation system and the detailed lightning strike classification. 55. The method of claim 54 wherein the detailed lightning strike classification includes electric field profile, current duration and charge transfer and wherein the detailed lightning strike classification includes electric field profile, current duration and charge transfer. 56. The method for determining of claim 54 further comprising the step of issuing an alert message or notification by a central processing server where it is determined that the given lightning strike has caused damage to the powerline or power generation system. 57. The method of claim 54 wherein the electric field having a waveshape and further comprising the step of calculating the presence of long-continuing-current (LCC) using the electric field waveshape. .
US2025029480A1 | SYSTEM AND METHOD FOR DETECTING HIGH-RISK-LIGHTNING STRIKES FOR USE IN PREDICTING AND IDENTIFYING WILDFIRE IGNITION LOCATIONS AND POWERLINE DAMAGE POINTS | A system and method for detecting in real-time High-Risk-Lightning (HRL) strikes and sending out alerts to responsible personnel to allow for earlier responses to lightning caused fire ignitions, and powerline damages, to help maintain and/or reduce the chance of spread by the wildfire and reduce the amount of powerline downtime. The system and method allow for HRL events and fire ignitions/powerline damage points to be detected preferably within seconds. The system and method can use a network of detectors, data from environmental satellites and/or other environmental data sources, powerline data, and novel AI/algorithms for signal processing for relatively quickly locating fire ignition spots and powerline damage points. Thus, the system and method provide for actionable wildfire intelligence and powerline damage potential in real-time and for relatively quickly and accurately sending out alerts when an HRL event has been determined. Cameras and drones can be used to provide real-time visualization at the location of the HRL event to verify or monitor any fire ignition or smoldering at the area of the HRL event, and to check the potential damage that the HRL strike has caused to the powerline. In one embodiment, all of the main components for the detection system can be located together out in the field and preferably connected to a pole or other vertical or substantially vertically oriented object. The system can also include a concentric antenna configuration for the high frequency antenna and low frequency antenna. The HRL data, including location coordinates, can be used for other related third party uses, such as inputs for a fire spread modeling software to yield a more accurate fire spread model, as well as for producing fire related maps, such as Community Wildfire Protection Plan maps that are relied on by the public. | What is claimed is:1. 1. A method for improving a fire spread model output produced by a fire spread modeling software program comprising the steps of:a. obtaining location coordinates for a high-risk-lightning strike; andb. using the location coordinates as inputs for the fire spread modeling software program when producing the first spread model output. 2. The method for improving a first spread model output ofclaim 1wherein step a. comprises determining that a high-risk-lightning strike has occurred and geographical location coordinates for the high-risk-lightning strike by a high-risk-lightning detection system. 3. The method for improving a fire spread model output ofclaim 2further comprising the step of electronically forwarding the location coordinates for the high-risk-lightning strike by the detection system to an electronic device or computer system running the fire spread modeling software program. 4. The method for improving a fire spread model output ofclaim 2further comprising the step of verifying or confirming that a fire ignition has occurred at the geographical location coordinates. 5. The method for improving a fire spread model output ofclaim 4wherein the step of verifying or confirming comprises automatically instructing or commanding a drone or unmanned aircraft vehicle to fly or travel to a geographical location represented by the geographical location coordinates. 6. The method for improving a fire spread model output ofclaim 5further comprising the step of receiving real time images or video by the detection system sent by the drone or unmanned aircraft vehicle while hovering above the geographical location. 7. The method for improving a fire spread model output ofclaim 6wherein the real time images include infrared images showing an infrared spectrum to allow for any hotspot at the geographical location to be seen even with tree coverage at the geographical location. 8. A method for improving a fire spread model output produced by a fire spread modeling software program comprising the steps of:a. determining that a high-risk-lightning strike has occurred and geographical location coordinates for the high-risk-lightning strike by a high-risk-lightning detection system;b. electronically forwarding the location coordinates for the high-risk-lightning strike by the detection system to an electronic device or computer system running the fire spread modeling software program; andc. using the location coordinates as inputs for the fire spread modeling software program when producing the first spread model output. 9. The method for improving a fire spread model output ofclaim 8further comprising the step of verifying or confirming that a fire ignition has occurred at the geographical location coordinates. 10. The method for improving a fire spread model output ofclaim 9wherein the step of verifying or confirming comprises automatically instructing or commanding a drone or unmanned aircraft vehicle to fly or travel to a geographical location represented by the geographical location coordinates. 11. The method for improving a fire spread model output ofclaim 10further comprising the step of receiving real time images or video by the detection system sent by the drone or unmanned aircraft vehicle while hovering above the geographical location. 12. The method for improving a fire spread model output ofclaim 11wherein the real time images include infrared images showing an infrared spectrum to allow for any hotspot at the geographical location to be seen even with tree coverage at the geographical location. 13. The method for improving a fire spread model output ofclaim 12wherein the infrared image provides for a digital shapefile of the hotspot and further comprising the steps of:electronically forwarding location coordinates for the digital shapefile of the hot spot by the detection system to the electronic device or computer system running the fire spread modeling software program; andusing the location coordinates for the digital shapefile as inputs for the fire spread modeling software program when producing the fire spread model output or an updated fire spread model output. 14. A method for improving a Community Wildlife Protection Plan using a geocode system for public use and access comprising the steps of:a. obtaining location coordinates for a high-risk-lightning strike;b. mapping the location coordinates using a geographic information system having a dashboard;c. displaying determined riskiest high-risk lightning strike points on the dashboard; andd. displaying on the dashboard one or more other parameters for the area where the displayed high-risk lightning strike occurred.b. using the location coordinates as inputs for the fire spread modeling software program when producing the first spread model output. 15. The method for improving a Community Wildlife Protection Plan ofclaim 14wherein step c. also comprises displaying on the dashboard a date and time that a displayed high-risk lightning strike occurred. 16. The method for improving a Community Wildlife Protection Plan ofclaim 14wherein the one or more other parameters comprises vegetation for the area. 17. The method for improving a Community Wildlife Protection Plan ofclaim 14further comprising identifying on the dashboard a location for the displayed high risk lightning location by a small number of words as opposed to location coordinates. 18. The method for improving a Community Wildlife Protection Plan ofclaim 17wherein the small number of words is three words. 19. The method for improving a Community Wildlife Protection Plan ofclaim 14wherein step a. comprises determining that a high-risk-lightning strike has occurred and geographical location coordinates for the high-risk-lightning strike by a high-risk-lightning detection system. 20. The method for improving a Community Wildlife Protection Plan ofclaim 19further comprising the step of electronically forwarding the location coordinates for the high-risk-lightning strike by the detection system to the geographic information system. 21. The method for improving a Community Wildlife Protection Plan ofclaim 19further comprising the step of verifying or confirming that a fire ignition has occurred at the geographical location coordinates. 22. The method for improving a Community Wildlife Protection Plan ofclaim 21wherein the step of verifying or confirming comprises automatically instructing or commanding a drone or unmanned aircraft vehicle to fly or travel to a geographical location represented by the geographical location coordinates. .
CN119647274A | Forest fire spreading prediction simulation system under complex mountainous terrain condition | The invention relates to the technical field of forest fire prediction and simulation, in particular to a forest fire spreading prediction simulation system under complex mountain terrain conditions, which comprises a data acquisition module, a data preprocessing module, a terrain analysis generation module, a vegetation analysis module, a meteorological analysis module, a fire spreading simulation module and a result display module. According to the forest fire spreading prediction simulation system under the complex mountainous terrain condition, the influence of multiple factors such as the complex mountainous terrain, vegetation and weather on forest fire spreading is comprehensively considered, the prediction accuracy and reliability are improved, a user can visually know the forest fire spreading condition through visual result display, and the forest fire spreading prediction simulation system has the advantages of being convenient to use and high in practicability. According to the invention, scientific and reasonable fire prevention and extinguishing strategies can be formulated conveniently, latest data can be acquired and processed in time, powerful support is provided for monitoring and early warning of forest fire, scientific decision basis can be provided for forest management departments, fire departments and the like, and improvement of the prevention and control capability of forest fire is facilitated. | 1. The forest fire spread prediction simulation system under the condition of the complicated mountain terrain is characterized by comprising a data acquisition module, a prediction module and a prediction module, wherein the data acquisition module is used for acquiring geographic information data, vegetation information data and real-time meteorological information data of the complicated mountain terrain;the data preprocessing module is connected with the data acquisition module and is used for preprocessing acquired data, removing noise and abnormal data and converting the data into a format suitable for model input;the terrain analysis generating module is used for constructing a three-dimensional map of the terrain of the complex mountain area according to the geographic information data and analyzing the influence of the characteristics of the slope, the slope direction, the altitude and the like of the terrain on the forest fire spreading;the vegetation analysis module is used for analyzing the influence of combustion characteristics, combustible material loads and vegetation distribution conditions of different vegetation types on forest fire spread based on vegetation information data;The weather analysis module is used for analyzing the influence of weather factors such as wind speed, wind direction, temperature, humidity and the like on forest fire spread according to the real-time weather information data;the fire spread simulation module is connected with the terrain analysis module, the vegetation analysis module and the weather analysis module, and utilizes an algorithm based on the combination of a physical model and an empirical model to simulate and predict the spread condition of forest fires under the condition of complex mountain terrain;and the result display module is used for displaying the simulated and predicted forest fire spread result in a visual mode and comprises information such as the range, speed, direction and the like of fire spread. 2. The forest fire spread prediction simulation system under the complex mountain terrain condition according to claim 1, wherein the data acquisition module comprises a satellite remote sensing data acquisition sub-module, a ground monitoring data acquisition sub-module and an unmanned aerial vehicle data acquisition sub-module. 3. The forest fire spread prediction simulation system under the complex mountain terrain condition according to claim 1, wherein the terrain analysis generation module is characterized in that a high-resolution panoramic camera and a high-precision laser radar are carried by an unmanned aerial vehicle. 4. The forest fire spread prediction simulation system under the complex mountain terrain condition according to claim 1, wherein the physical model in the fire spread simulation module comprises a heat conduction model, a heat convection model and a heat radiation model, and the empirical model comprises a statistical model based on historical fire data and a judgment model based on expert experience. 5. The forest fire spread prediction simulation system under the complex mountain terrain condition of claim 1, wherein the result display module displays the forest fire spread result to a user by adopting a Virtual Reality (VR) technology or a three-dimensional animation technology. 6. The forest fire spread prediction simulation system under the complex mountain terrain condition according to claim 1, wherein the data preprocessing module performs noise reduction processing on the acquired data by adopting an EMD and ICA power excitation method in a computer, and then performs format conversion and normalization processing so that the acquired data can be uniformly processed and analyzed by a subsequent module. 7. The forest fire spread prediction simulation system under the complex mountain terrain condition of claim 1, wherein the data acquisition module further comprises a ground monitoring data acquisition sub-module for acquiring meteorological data and physiological state data of vegetation in real time through a sensor network arranged in a forest. 8. The forest fire spread prediction simulation system under the complex mountain terrain condition according to claim 1, wherein all data of the forest fire spread prediction simulation system are transmitted by using a power inversion algorithm based on a least mean square error (LMS) algorithm to improve the quality of transmission signals. .
CN201540615U | Intelligent security protection publicizing and warning device | The utility model provides an intelligent security protection publicizing and warning device and relates to a publicizing and warning device. The intelligent security protection publicizing and warning device solves the power supply problem of the security protection publicizing and warning device by using a solar cell panel in a power supply system, can carry out infrared monitoring on the pedestrians in the forested area and the tourist areas by being coordinated with an induction device, a load control system and a publicizing and warning system, simultaneously can carry out publicizing and warning of forest fire prevention, security protection of tourist areas and the like, realizes unattended operation, saves labor, material and financial resources and effectively protects the forest resources and the life and property safety of the people. | 1. intelligent safety-prevention propaganda caution device, it is characterized in that: induction installation (4) is connected with load control system (3), load control system (3) is connected with propaganda caution system (5), and power-supply system (2) is connected with induction installation (4), load control system (3) and propaganda caution system (5). 2. intelligent safety-prevention propaganda caution device according to claim 1 is characterized in that: in the power-supply system (2), solar panel (1) is connected with charge controller, and accumulator is connected with charge controller. 3. intelligent safety-prevention propaganda caution device according to claim 2 is characterized in that: solar panel (1) model is ES-30MONO. 4. intelligent safety-prevention propaganda caution device according to claim 2 is characterized in that: the charge controller model is WS-C21456A. 5. intelligent safety-prevention propaganda caution device according to claim 1 is characterized in that: propaganda caution system (5) comprises recording megaphone and electronic alarm. 6. intelligent safety-prevention propaganda caution device according to claim 5 is characterized in that: recording megaphone model is HB-815. 7. intelligent safety-prevention propaganda caution device according to claim 5 is characterized in that: the electronic alarm model is YDH. 8. intelligent safety-prevention propaganda caution device according to claim 1 is characterized in that: load control system (3) comprises the time relay and auxiliary reclay. 9. intelligent safety-prevention propaganda caution device according to claim 1 is characterized in that: induction installation (4) is an infrared inductor. 10. intelligent safety-prevention propaganda caution device according to claim 9 is characterized in that: the infrared inductor model is G-101A.
CN119337297A | Forest monitoring method and device based on satellite and computer readable storage medium | The invention discloses a satellite-based forest monitoring method and device and a computer readable storage medium. Relates to the technical field of satellites. The method comprises the following steps: acquiring first forest monitoring information of a forest monitoring area at the current moment; determining the probability that the first forest monitoring information is in a normal state through preset monitoring information probability distribution, and generating a corresponding probability vector according to the probability; according to the distance between the first correlation information of the first forest monitoring information at the current moment and the second correlation information of the second forest monitoring information at the normal time period, determining a weight value of a probability vector; and determining whether the forest monitoring area is abnormal or not according to first feature information generated by a preset monitoring model according to the probability vector and the weight value. The problems that a forest fire prevention monitoring method is easily influenced by factors such as weather, cost is high, efficiency is low, and manpower and material resources are consumed are solved. | 1. A satellite-based forest monitoring method, comprising:Collecting first forest monitoring information of a forest monitoring area at the current moment, wherein the first forest monitoring information comprises first smoke information, first humidity information, first temperature information and first carbon monoxide information;Determining the probability of the first forest monitoring information in a normal state through a preset monitoring information probability distribution, and generating a corresponding probability vector from the probability;determining a weight value of the probability vector according to the distance between the first correlation information of the first forest monitoring information at the current moment and the second correlation information of the second forest monitoring information of the normal period, andAnd determining whether the forest monitoring area is abnormal or not according to the first characteristic information generated by the probability vector and the weight value through a preset monitoring model. 2. A method as claimed in claim 1, wherein determining the probability that the first forest monitoring information is in a normal state by a predetermined monitoring information probability distribution comprises:collecting second forest monitoring information of the forest monitoring area in the normal period;Determining a monitoring information probability distribution corresponding to the second forest monitoring information according to the second forest monitoring information, wherein the monitoring information probability distribution comprises a smoke probability distribution, a humidity probability distribution, a temperature probability distribution and a carbon monoxide probability distribution, andAnd matching the first forest monitoring information with the monitoring information probability distribution, and determining the probability that the first forest monitoring information is in a normal state. 3. The method of claim 1, wherein determining the weight value of the probability vector based on the distance between the first correlation information of the first forest monitoring information at the current time and the second correlation information of the second forest monitoring information of the normal period comprises:calculating the first correlation information among the first smoke information, the first humidity information, the first temperature information, and the first carbon monoxide information of the first forest monitoring information;Calculating the second correlation information among the second smoke information, the second humidity information, the second temperature information and the second carbon monoxide information of the second forest monitoring information;Calculating the distance between the first correlation information and the second correlation information according to a preset distance calculation formula, andAnd determining the weight value of the probability vector according to the distance. 4. A method according to claim 3, wherein the operation of calculating the second correlation information between the second smoke information, the second humidity information, the second temperature information, and the second carbon monoxide information of the second forest monitoring information comprises:collecting the second forest monitoring information at each moment in the normal period;Calculating a plurality of third correlation information between the second smoke information, the second humidity information, the second temperature information, and the second carbon monoxide information of the second forest monitoring information at a plurality of times, andAnd carrying out average calculation on the plurality of third correlation information to determine the second correlation information. 5. The method of claim 1, wherein determining whether the forest monitoring area is abnormal through a preset monitoring model according to the probability vector and the first characteristic information generated by the weight value comprises:generating the first characteristic information according to the probability vector and the weight value;Performing feature extraction on the first feature information according to the full connection layer of the monitoring model to generate second feature information, andAnd classifying the second characteristic information according to the two classifiers of the monitoring model, and determining whether the forest monitoring area is abnormal or not. 6. The method as recited in claim 1, further comprising:collecting the positioning information of the forest monitoring area andAnd under the condition that the forest monitoring area is abnormal, sending early warning information and the positioning information to a monitoring center. 7. A satellite-based forest monitoring device, comprising:The information acquisition module is used for acquiring first forest monitoring information of a forest monitoring area at the current moment, wherein the first forest monitoring information comprises first smoke information, first humidity information, first temperature information and first carbon monoxide information;The vector generation module is used for determining the probability that the first forest monitoring information is in a normal state through a preset monitoring information probability distribution, and generating a corresponding probability vector from the probability;A weight determining module for determining the weight value of the probability vector according to the distance between the first correlation information of the first forest monitoring information at the current moment and the second correlation information of the second forest monitoring information of the normal period, andAnd the abnormality judgment module is used for determining whether the forest monitoring area is abnormal or not according to the first characteristic information generated by the probability vector and the weight value through a preset monitoring model. 8. A satellite-based forest monitoring device, comprising:processor, andA memory, coupled to the processor, for providing instructions to the processor to process the following processing steps:Acquiring first forest monitoring information of a forest monitoring area at the current moment, wherein the first forest monitoring information comprises first smoke information, first humidity information, first temperature information and first carbon monoxide information;Determining the probability of the first forest monitoring information in a normal state through a preset monitoring information probability distribution, and generating a corresponding probability vector from the probability;determining a weight value of the probability vector according to the distance between the first correlation information of the first forest monitoring information at the current moment and the second correlation information of the second forest monitoring information of the normal period, andAnd determining whether the forest monitoring area is abnormal or not according to the first characteristic information generated by the probability vector and the weight value through a preset monitoring model. 9. A computer readable storage medium, on which a computer program is stored, characterized in that the computer program, when being executed by a processor, implements the steps of the method of claim 1. 10. A computer program product comprising a computer program, characterized in that the computer program, when being executed by a processor, implements the steps of the method of claim 1. .
CN102879035A | Wireless multifunctional monitoring terminal, multifunctional forest monitoring system and monitoring method | The invention discloses a multifunctional forest monitoring terminal, a multifunctional forest monitoring system and a monitoring method, which can easily and conveniently realize multifunctional forest monitoring including fire monitoring. According to the invention, comprehensive forest environment monitoring can be realized by using a wireless multifunctional monitoring terminal to collect various parameters including soil temperature and humidity, air temperature and humidity, smoke concentration, wind speed, wind direction, atmospheric pressure and so on, and by transmitting the various parameters to a background computer information processing device through a wireless relay and a smart gateway based on using wireless transmission technology. The multifunctional forest monitoring terminal provided by the invention can be powered independently in a distributed manner by using solar energy, wind energy and so on, and has wireless transmission function so as to obviate wiring and improve installation convenience, thereby overcoming the problem of difficult wiring for video monitoring transmission in conventional application. | 1. a multifunctional forest monitoring system is characterized in that, this system comprises wireless multifunctional monitoring terminal, wireless relay, intelligent access gateway, computer information processing device, wherein, Described wireless multifunctional monitoring terminal is used for gathering monitoring information, and described monitoring information is sent to wireless relay by wireless mode; Described wireless relay be used for to receive the monitoring information of one or more wireless multifunctional monitoring terminals of serving, and received information is forwarded to intelligent access gateway; Described intelligent access gateway is used for the information that wireless relay is transmitted is sent to the computer information processing device; Described computer information processing device is used for the result after monitoring information to the collection of wireless multifunctional monitoring terminal carries out information processing and Graphics Processing. 2. multifunctional forest monitoring system as claimed in claim 1 is characterized in that, Described monitoring information comprises one of following information or their combination: the soil moisture, soil moisture, air themperature, air humidity, smokescope, wind speed, wind direction, atmospheric pressure. 3. multifunctional forest monitoring system as claimed in claim 1, it is characterized in that, described wireless multifunctional monitoring terminal comprises independently-powered unit, monitoring node unit, wireless transmission unit and the bracing or strutting arrangement that is used for supporting described independently-powered unit, monitoring node unit, wireless transmission unit; Described monitoring node unit, be used for gathering the monitoring information of one or more sensors, described sensor type comprises such as a kind of in the lower sensor or their combination: soil temperature sensor, soil humidity sensor, air temperature sensor, air humidity sensor, smokescope sensor, wind speed detecting sensor, wind detection sensor, baroceptor; Described wireless transmission unit is used for the monitoring information of monitoring node unit is sent to wireless relay; Described independently-powered unit is used to monitoring node unit, wireless transmission unit power supply. 4. multifunctional forest monitoring system as claimed in claim 1 is characterized in that, Described wireless relay comprises independently-powered unit, wireless relay unit and the bracing or strutting arrangement that is used for supporting described independently-powered unit, wireless relay unit; Described intelligent access gateway comprises independently-powered unit, gateway unit and the bracing or strutting arrangement that is used for supporting described independently-powered unit, gateway unit. 5. such as claim 3 or 4 described multifunctional forest monitoring systems, it is characterized in that, Described bracing or strutting arrangement is portable shelf support, perhaps multistage Height Adjustable supported rod erecting; Described independently-powered unit is photovoltaic generation unit, or the small-sized fan generator unit, or the wind light mutual complementing power generation unit, or battery pack. 6. multifunctional forest monitoring system as claimed in claim 5 is characterized in that, When described independently-powered unit was photovoltaic generation unit, described independently-powered unit further comprised: solar panel bracing frame, described solar panel bracing frame are that sensitive surface is the hollow housing structure with perforate on plane; The top of solar panel bracing frame is equipped with wind speed/wind transducer, installs eyeglass additional or adopts stainless steel at wind speed/wind transducer; The wireless relay unit of the monitoring node unit of described wireless multifunctional monitoring terminal, described wireless relay, the gateway unit of described intelligent access gateway, the hollow housing that is placed on described solar panel bracing frame is inner. 7. a multifunctional forest monitoring method is characterized in that, in the monitoring system that comprises wireless multifunctional monitoring terminal, wireless relay, intelligent access gateway, computer information processing device, Described wireless multifunctional monitoring terminal gathers monitoring information, and described monitoring information is sent to wireless relay by wireless mode; Described wireless relay receives the monitoring information of one or more wireless multifunctional monitoring terminals of serving, and received information is forwarded to intelligent access gateway; The information that described intelligent access gateway is transmitted wireless relay sends to the computer information processing device; Described computer information processing device carries out result behind information processing and the Graphics Processing to the monitoring information of wireless multifunctional monitoring terminal collection. 8. multifunctional forest monitoring method as claimed in claim 7 is characterized in that, Described monitoring information comprises one of following information or their combination: the soil moisture, soil moisture, air themperature, air humidity, smokescope, wind speed, wind direction, atmospheric pressure. 9. a wireless multifunctional monitoring terminal is characterized in that, comprises independently-powered unit, monitoring node unit, wireless transmission unit and the bracing or strutting arrangement that is used for supporting described independently-powered unit, monitoring node unit, wireless transmission unit; Described monitoring node unit, be used for gathering the monitoring information of one or more sensors, described sensor type comprises such as a kind of in the lower sensor or their combination: soil temperature sensor, soil humidity sensor, air temperature sensor, air humidity sensor, smokescope sensor, wind speed detecting sensor, wind detection sensor, baroceptor; Described wireless transmission unit is used for the monitoring information of monitoring node unit is sent to wireless relay; Described independently-powered unit is used to monitoring node unit, wireless transmission unit power supply. 10. wireless multifunctional monitoring terminal as claimed in claim 9 is characterized in that, Described bracing or strutting arrangement is portable shelf support, perhaps multistage Height Adjustable supported rod erecting; Described independently-powered unit is photovoltaic generation unit, or the small-sized fan generator unit, or the wind light mutual complementing power generation unit, or battery pack; When described independently-powered unit is photovoltaic generation unit, described independently-powered unit further comprises: the solar panel bracing frame, the top of solar panel bracing frame is equipped with wind speed/wind transducer, installs eyeglass additional or adopts stainless steel at wind speed/wind transducer; Described solar panel bracing frame is the hollow housing structure with perforate on plane for sensitive surface; The monitoring node unit of described wireless multifunctional monitoring terminal is placed on the hollow housing inside of described solar panel bracing frame.
CN106485229A | Remote sensing monitoring and early warning system for agriculture-forestry ecotone fire disaster | The invention discloses a remote sensing monitoring and early warning system for an agriculture-forestry ecotone fire disaster, which comprises a man-machine operation module, a video capturing module, an infrared thermal radiation sensor, a satellite video acquisition module, a sensor group, a data processing module, a three-dimensional image constructing module, a central processing unit, a prediction analysis module, an expert evaluation module, a 360-degree illusion imaging module and a warning module. The fiber sensor group is used to cooperate with the satellite video acquisition module and a ground video acquisition module, real-time monitoring on the agriculture-forestry ecotone condition is realized, the system itself is provided with a prediction analysis and early warning function, and the use is convenient; three-dimensional reconstruction on the video data is realized through the three-dimensional constructing model, and observation on the agriculture-forestry ecotone condition by the user is further facilitated; and three-dimensional delivery on the field condition is realized through the360-degree illusion imaging module, a worker can have a reality feeling of being personally on the scene, and making of a fire disaster prevention measure and a fire extinguishing measure is facilitated. | 1. agricultural ecotone remote sensing monitoring and early warning fire system, it is characterised in that include Human-machine operation module, for User logs in, is input into various data and control command； Video acquisition module, is erected in agricultural ecotone, for carrying out the collection of agricultural ecotone video data； Infrared emanation sensor, in video acquisition module, with carrying out video acquisition module personnel activity's situation nearbyThe collection of data, and by the data is activation for collecting to central processing unit； Satellite video acquisition module, for the video data of Real-time Collection agricultural ecotone, and the data is activation for collecting is arrivedData processing module； Sensor group, is made up of the monitoring node for setting big dipper module in several, is arranged in agricultural ecotone, and arrangement dividesFor buried, ground distributor cloth and distributed in midair；For gathering adopting for the temperature in agricultural ecotone, smog and gas dataCollection, and the data for collecting are sent to central processing unit, database, forecast analysis module and expert assessment by big dipper moduleModule； Data processing module, for carrying out the depth image data of collected video image by kinect depth transducerObtain；. 3. -D view builds module, for the depth image for being obtained is carried out trigonometric ratio, then merges institute in metric spaceThe depth image for having trigonometric ratio builds layering Signed Distance Field, all of voxel applications entirety triangulation in field of adjusting the distanceA convex closure for covering all voxels is produced, and Marching Tetrahedra algorithm construction contour surface is utilized, so as to complete threeThe structure of dimension image； Central processing unit, for receiving the data collected by infrared emanation sensor, and according to these data output videosThe control command of acquisition module；Data for being input into according to human-machine operation module call corresponding data is activation in databaseShown to display screen；For receiving the control command of man-machine operation module input, and it is sent to according to default algorithmTo the module that specifies；It is additionally operable to the registration of user, the management of authority and the modification of password； Forecast analysis module, the assessment prediction for carrying out agricultural ecotone fire condition according to the sensing data for receiving are dividedAnalysis, and the prediction of result for obtaining is sent to display screen and the mobile terminal that specifies, it is sent to the database that specifies and is stored upDeposit； Expert's evaluation module, for the typical agricultural ecotone related data of store various types and its potential safety hazard that may be broughtModel, for the data for receiving are carried out similar degree contrast with the data for being stored, and comparison result is entered according to similarityAfter row ascending order or descending sort, display screen is sent to；. 360. degree of phantom imaging modules, by three-dimensional model scene, moulding lighting system, application phantom imaging film as image forming mediumOptical imaging system, truck video playing system, computer multi-media system, sound system and materials database composition, for rootThe data sent according to central processing unit and control command generate various three dimension dynamic simulation scenes or model； Alarm module, the control command for being sent according to central processing unit send audio alert, and are sent out according to central processing unitThe control command that send sends early warning note to specified mobile terminal；The note of transmission at least includes fire position and meshData detected by front each monitoring modular. . 2. agricultural ecotone remote sensing monitoring and early warning fire system as claimed in claim 1, it is characterised in that the video acquisitionModule is that ball device is provided with N number of fish barrier head on an erection ball device on utility poles. . 3.3agricultural ecotone remote sensing monitoring and early warning fire system as claimed in claim 2, it is characterised in that the N is at leastFour, the level angle of the video data that the fish barrier head shoots is the level angle of 360 °/N, the fish barrier headThe vertical angle of the video data of shooting is the vertical angle of 360 °/N. . 4. agricultural ecotone remote sensing monitoring and early warning fire system as claimed in claim 1, it is characterised in that also include dataSharing module, the mode for downloading or print carry out the shared of data in database. . 5. agricultural ecotone remote sensing monitoring and early warning fire system as claimed in claim 1, it is characterised in that the forecast analysisModule includes Graphic plotting module, for drawing various curve maps according to monitored data； Comparative analysis module, will draw curve and is analyzed with former measured curve and predicts, export analyses and prediction result. . 6. agricultural ecotone remote sensing monitoring and early warning fire system as claimed in claim 5, it is characterised in that the graphic plottingAccording to the Monitoring Data of input, it is tense curve and three-dimensional effect to generate with the tau-effect curve of time, spatial variations to moduleCurve, the tense curve show the initial data of each monitoring point or deformation data situation over time, the spaceEffect curve highlights the Changing Pattern that the monitoring result of same time different measuring points is advanced with monitoring point. . 7. agricultural ecotone remote sensing monitoring and early warning fire system as claimed in claim 3, it is characterised in that described fish obstacleThing head is using the bugeye lens that focal length is short, front lens diameter is little and protrudes in parabolic shape. . 8. agricultural ecotone remote sensing monitoring and early warning fire system as claimed in claim 1, it is characterised in that show including twoScreen, a display screen are used for the display of reconstruction of three-dimensional images, and another is used for the collection of Monitoring Data and other data. . 9. agricultural ecotone remote sensing monitoring and early warning fire system as claimed in claim 1, it is characterised in that each monitoring nodeInternal using at least one sensor assembly, the sensor assembly is fiber optic temperature/optical fiber Smoke Sensor, fiber optic temperature/In fiber gas sensor, optical fiber smog/fiber gas sensor, fiber optic temperature/optical fiber smog/fiber gas sensor oneKind or two kinds of combination, be mounted on Big Dipper mould in fibre optic temperature sensor, optical fiber Smoke Sensor and fiber gas sensorBlock.
CN113470296A | Machine vision fire behavior prediction system | The invention discloses a machine vision fire behavior prediction system. The system comprises a data acquisition module which is used for acquiring forest environment data and gas phase data of a corresponding region and providing data support for fire behavior prediction, a data processing module which receives the data acquired by the data acquisition module, processes the data, performs comparative analysis in combination with big data so as to predict a fire behavior, and transmits a prediction result to the central processing unit, a big database module which is used for storing forest-related parameters and fire-related standard data, storing forest fire over the years, inputting and storing expert guidance schemes, and providing judgment and learning basis for the data processing module, and an early-warning inspection module which is used for receiving the fire early-warning signal, determining a fire prediction site according to positioning of the area positioning module, determining and discharging fire hidden dangers through multi-mode inspection, and performing prevention and control on a forest in a fire area in advance when uncontrollable factors exist, so that fire spreading is avoided when a fire occurs, and fire loss is reduced. | 1. A machine vision fire prediction system, comprising: the data acquisition module is used for forest environment data and gas phase data of corresponding regions and providing data support for fire prediction; the data processing module receives the data acquired by the data acquisition module, processes the data, performs comparative analysis by combining big data so as to predict the fire condition, and transmits a prediction result to the central processing unit; the large database module is used for storing forest related parameters and fire related standard data, storing the forest fire situation of the past year, inputting and storing an expert guidance scheme, and providing judgment and learning basis for the data processing module; the area positioning module is used for dividing and positioning the forest area, so that each acquired data corresponds to a big data storage standard, the acquired data can be analyzed one by one conveniently, the predicted position can be positioned in time after the fire early warning is sent out, the inspection and the prevention control can be conveniently carried out, and the action efficiency is improved; the early warning inspection module is used for receiving a fire early warning signal, determining a fire prediction place according to the positioning of the area positioning module, determining fire hidden danger through multi-mode routing inspection and discharging, and preventing and controlling forests in the fire area in advance when uncontrollable factors occur so as to avoid fire spreading when a fire occurs and reduce fire loss; the command terminal is used for preventing and controlling central personnel from receiving the fire early warning signal at any time so as to timely mobilize processing personnel to control the fire; and the central processing unit is used for coordinating the modules to work, calling corresponding data in each database in the authority of the central processing unit by the data calling command, and sending the control commands to the corresponding modules. 2. The machine-vision fire prediction system of claim 1, wherein: the data acquisition module comprises internal data acquisition and external data acquisition, wherein the internal data acquisition is used for various sensors arranged at a forest in the forest fire prevention system and used for acquiring forest parameters and environment parameters; the external data acquisition is used for acquiring relevant meteorological information issued by a meteorological bureau and network relevant forest fire cases. 3. The machine-vision fire prediction system of claim 2, wherein: the internal data acquisition comprises a temperature sensor, a humidity sensor, a smoke sensor and an image sensor, the temperature sensor, the humidity sensor and the smoke sensor respectively acquire temperature, humidity and smoke concentration data in a forest, and the image sensor is used for acquiring artificial behaviors in the forest and early warning for fire hidden danger behaviors. 4. The machine-vision fire prediction system of claim 2, wherein: the external data acquisition comprises meteorological data and fire cases, the meteorological data comprises weather, rainfall, wind speed and direction, terrain and air temperature data of forest regions, early warning reference is provided for high-temperature fire, the fire development trend is judged according to the meteorological data, and prevention and control work is convenient to build in advance. 5. The machine-vision fire prediction system of claim 1, wherein: the data processing module comprises a preprocessing unit, a data analysis unit, a fire model unit and a machine learning unit, wherein, the preprocessing unit is used for filtering and screening the data after acquiring various types of data acquired by the data acquisition module, and removing error interference items and useless abnormal data; the fire model unit is used for establishing a fire prediction model and a fire spreading model according to the forest fire parameter standard, the old forest fire data and the expert suggestion provided by the big database module; the data analysis unit is used for comparing and analyzing the data processed by the preprocessing unit and the fire model unit data, and is used for predicting the possibility of occurrence of fire and the spreading trend and speed of the fire after the occurrence of the fire, so that fire early warning can be conveniently sent out; the machine learning unit is used for comparing the results of the data analysis unit with actual conditions and integrating and learning the processing results for multiple times, so that the data processing accuracy is improved. 6. The machine-vision fire prediction system of claim 5, wherein: in the data analysis unit, when the flame or smoke concentration in the image data exceeds the standard, the image data is considered to be in a fire state, a fire state alarm is immediately sent out, otherwise, the data processed by the preprocessing unit is compared with the parameters of the fire state model unit, and a fire state early warning is sent out when the data processed by the preprocessing unit exceeds a threshold value; the fire spreading speed = correction parameter temperature factor wind speed (1-atmospheric humidity) wind direction tree burning speed (1-forest humidity) precipitation factor. 7. The machine-vision fire prediction system of claim 1, wherein: the regional positioning module comprises a Beidou positioning unit and a map service unit, the Beidou positioning unit is used for positioning each sensor in the data acquisition module, the predicted forest position can be conveniently and timely determined, and the map service unit is used for timely guiding a processor to reach an appointed position after determining fire hidden dangers, so that prevention and control work can be quickly established. 8. The machine-vision fire prediction system of claim 1, wherein: the early warning inspection module comprises a fire alarm unit, a satellite patrol unit, an unmanned aerial vehicle patrol unit and a personnel prevention and control unit, wherein the fire alarm unit is used for receiving a fire prediction signal and sending an alarm to facilitate personnel to process in time; the personnel prevention and control unit is used for discharging the fire hidden danger when the hidden danger can be eliminated, when the fire hidden danger is uncontrollable factors such as air temperature and the like, the hidden danger is reduced in an artificial rainfall mode, the prevention and control work is built in time according to a fire prediction spreading mode, the possible fire scale is reduced, and the loss is reduced.
CN112465926A | Power transmission line forest fire tripping risk distribution diagram drawing method and system | The invention discloses a power transmission line forest fire tripping risk distribution diagram drawing method and system, which take a fire point density risk level as a factor affecting the forestfire risk level while considering a vegetation type parameter, a combustible load parameter and a meteorological parameter, avoids deviation caused by nonuniformity and discontinuity of distribution of combustibles below a mountainous area power transmission corridor, and obtains a power transmission line forest fire tripping risk distribution diagram of a monitoring delegation area by superposinga forest fire occurrence risk level and a power transmission line tripping risk level under the forest fire condition. Therefore, the risk prediction accuracy of forest fire tripping of the power transmission line is improved, and the technical problems that an existing forest fire tripping risk prediction mode of the power transmission line is not high enough in prediction accuracy, and reliableforest fire prevention and control guidance cannot be provided for a power grid are solved. | 1. A method for drawing a mountain fire trip risk distribution map of a power transmission line is characterized by comprising the following steps: determining a vegetation type risk level, a combustible loading amount risk level and a fire density risk level of each grid of the monitoring entrusting area according to the vegetation type, the combustible loading amount and the historical fire density of the monitoring entrusting area; calculating the mountain fire occurrence risk level of each grid of the monitoring entrusting area according to the vegetation type risk level, the combustible loading capacity risk level and the fire point density risk level; calculating flame parameters when a forest fire occurs on the underlying surface of the power transmission line according to the power transmission line corridor space information of the monitoring entrusting area and meteorological parameter information issued by the nearest meteorological site, and obtaining the height position relation between the power transmission line and the forest fire flame; calculating the tripping risk grade of the power transmission line when the power transmission line generates the forest fire according to the height position relation between the power transmission line and the forest fire flame; and averaging and rounding the forest fire occurrence risk grade and the trip risk grade of each grid to obtain the power transmission line forest fire trip risk distribution map of the monitoring entrusting area. 2. The method for drawing the distribution diagram of the mountain fire trip risk of the power transmission line according to claim 1, wherein the flame parameter when the mountain fire occurs on the underlying surface of the power transmission line is calculated according to the spatial information of the power transmission line corridor in the monitoring entrusting area and the meteorological parameter information issued by the nearest meteorological site, so as to obtain the height position relationship between the power transmission line and the mountain fire flame, and the method further comprises the following steps: carrying out laser radar scanning through an unmanned aerial vehicle to the power transmission line corridor of the monitoring entrusting area, constructing a ground surface three-dimensional model of the monitoring entrusting area according to laser point cloud data of the power transmission line corridor, and obtaining power transmission line corridor spatial information. 3. The method for drawing the mountain fire trip risk distribution map of the power transmission line according to claim 2, wherein the step of calculating flame parameters when mountain fire occurs on the underlying surface of the power transmission line according to the power transmission line corridor space information of the monitoring entrusting area and the meteorological parameter information issued by the nearest meteorological site to obtain the height position relationship between the power transmission line and the mountain fire flame comprises the following steps: correlating the power transmission line corridor space information of the monitoring entrusting area with meteorological parameter information issued by a recent meteorological site, and calculating flame parameters when a mountain fire occurs on the underlying surface of the power transmission line; and comparing the spatial position information of the power transmission line with the flame parameters to obtain the relation between the ground height and the flame height of the wire of the power transmission line. 4. The method for drawing the mountain fire trip risk distribution map of the power transmission line according to claim 3, wherein the step of calculating the trip risk level of the power transmission line when mountain fire occurs according to the height position relation between the power transmission line and mountain fire flames comprises the following steps: if the flame height is larger than or equal to the height of the wire of the power transmission line relative to the ground in the flame parameters, calculating a wire ground discharge risk coefficient and a discharge risk coefficient between wires according to a first discharge risk coefficient formula to obtain a trip risk grade of the power transmission line when the mountain fire occurs, and otherwise, calculating a wire ground discharge risk coefficient and a discharge risk coefficient between the wires according to a second discharge risk coefficient formula to obtain a trip risk grade of the power transmission line when the mountain fire occurs. 5. The method for drawing the mountain fire trip risk distribution map of the power transmission line according to claim 4, wherein the first discharge risk coefficient formula is as follows: wherein U is the operating voltage of the line, H air Is the minimum clearance of the wires to the tree, D is the distance between the wires,E f the average field strength of the air discharge in the flame was taken to be 32 kV/m. 6. The method for drawing the mountain fire trip risk distribution map of the power transmission line according to claim 4, wherein the second discharge risk coefficient formula is as follows: wherein U is the operating voltage of the line, H air Minimum clearance of wire to tree, D distance between wires, H flame For the height of the flame in the event of a fire, H line Is the height to ground of the wire, E f The average field strength of the air discharge in the flame is 32kV/m, E thl The average field intensity of the wire discharge under the high-temperature flue gas. 7. The method for drawing the distribution diagram of the risk of mountain fire tripping of the power transmission line according to claim 3, wherein the step of correlating the spatial information of the power transmission line corridor in the monitoring entrusting area with the meteorological parameter information issued by the nearest meteorological site and calculating the flame parameter when mountain fire occurs on the underlying surface of the power transmission line comprises the following steps: correlating the power transmission line corridor space information of the monitoring entrusting area with meteorological parameter information issued by a recent meteorological site, wherein the meteorological parameter information comprises annual average air temperature, annual average wind speed, annual average precipitation and annual average continuous no-rain days; calculating the effective forest vegetation loading capacity, the mountain fire spreading speed and the flame height when the mountain fire occurs in the monitoring entrusting area according to the point cloud data of the power transmission line corridor and the on-day meteorological parameters of the nearest meteorological station; the calculation formula of the effective loading of the forest vegetation is as follows: AF＝W((-0.0004N 2 +0.0063N-0. 263)ln(P)+[0.380ln(N)+0.928]) wherein, W is the net load of vegetation, N is the average days without rain continuously in the year, and P is the average rainfall in the year; the formula for calculating the mountain fire spreading speed is as follows: R θ ＝(R×(0.04AF+0. 002))×(1.054e 0.064θ ) wherein R is the basic mountain fire spreading speed, R θ The mountain fire spreading speed V obtained by correcting the basic mountain fire spreading speed 1.5 The annual average air speed at a height of 1.5 meters, and theta is the gradient; the calculation formula of the flame height when the mountain fire occurs is as follows: H flame ＝(0.096R θ +0. 0086)×AF。. 8. the method for drawing the mountain fire trip risk distribution map of the power transmission line according to claim 1, wherein the step of averaging and rounding the mountain fire occurrence risk level and the trip risk level of each grid to obtain the mountain fire trip risk distribution map of the power transmission line in the monitoring entrusting area comprises the steps of: averaging and rounding up the mountain fire occurrence risk level and the trip risk coefficient of each grid to obtain a mountain fire trip risk level of each grid corresponding to the power transmission line of the monitoring entrusting area; and visualizing the trip risk of the mountain fire trip risk grade of each grid in geographic information software, and performing different color matching on different trip risks to obtain the mountain fire trip risk distribution map of the power transmission line in the monitoring commission area. 9. The method for drawing the mountain fire trip risk distribution map of the power transmission line according to claim 1, wherein the calculation formula of the mountain fire occurrence risk level is as follows: F＝0.25X+0.25Y+0.5Z wherein F is a mountain fire occurrence risk grade, X is a vegetation type risk grade, Y is a combustible loading amount risk grade, and Z is a fire point density risk grade. 10. The utility model provides a transmission line mountain fire tripping operation risk distribution diagram draws system which characterized in that includes: the risk grade determining unit is used for determining a vegetation type risk grade, a combustible loading amount risk grade and a fire density risk grade of each grid of the monitoring entrusting area according to the vegetation type, the combustible loading amount and the historical fire density of the monitoring entrusting area; the mountain fire occurrence risk grade calculation unit is used for calculating the mountain fire occurrence risk grade of each grid of the monitoring entrusting area according to the vegetation type risk grade, the combustible loading amount risk grade and the fire point density risk grade; the power transmission line and forest fire position relation unit is used for calculating flame parameters when forest fire occurs on the underlying surface of the power transmission line according to power transmission line corridor space information of the monitoring entrusting area and meteorological parameter information issued by a nearest meteorological site, and obtaining the height position relation between the power transmission line and the forest fire flame; the trip risk coefficient unit is used for calculating the trip risk level of the power transmission line when the mountain fire occurs according to the height position relation between the power transmission line and the mountain fire flame; and the mountain fire tripping risk distribution map drawing unit is used for averaging and rounding the mountain fire occurrence risk level and the tripping risk level of each grid to obtain the transmission line mountain fire tripping risk distribution map of the monitoring commission area.
KR20250068376A | Forest fire diffusion prediction image generation apparatus using topography and weather information to establish an artificial intelligence-based forest fire diffusion path prediction system | The present invention relates to a device for generating a forest fire spread prediction image using topographic and meteorological information for constructing an artificial intelligence-based forest fire spread path prediction system that can predict a forest fire spread path based on topographic and meteorological information of a relevant region and visualize it in time series so that a forest fire can be quickly extinguished in the early stages when a forest fire occurs. The present invention is for constructing an artificial intelligence-based forest fire spread path prediction system; a forest fire risk area setting unit for setting a plurality of forest fire risk areas that are relatively highly likely to develop into a large-scale area in the event of a forest fire; an individual unit area dividing unit for dividing the forest fire risk area into a plurality of individual unit areas having a certain area and being distinguished from each other by location information; a terrain information storage unit for receiving terrain information about the individual unit areas from an external source according to a user's selection and storing them by dividing them according to the location information; a weather information storage unit for receiving weather information about the individual unit areas from an external source according to a user's selection and storing them by dividing them according to the location information; a forest fire occurrence point setting unit for receiving location information about an individual unit area in which a forest fire has occurred and progressed among the individual unit areas included in the forest fire risk area where a forest fire has occurred from the forest fire occurrence point and setting a forest fire occurrence point; a forest fire spread intensity calculation unit for calculating a forest fire spread intensity for the individual unit areas based on the terrain information and the weather information for each unit time period after a current point in time based on the forest fire occurrence point; And the forest fire spread expected image generation unit which generates the forest fire spread expected image based on the forest fire spread intensity at regular intervals after the current point in time; The technical gist of the present invention is a forest fire spread expected image generation device using terrain and weather information for constructing an artificial intelligence-based forest fire spread path prediction system. | 1. To build an artificial intelligence-based forest fire spread path prediction system;Forest fire risk area setting department that sets multiple forest fire risk areas with a relatively high possibility of developing into a large-scale forest fire in the event of a forest fire;A separate unit zone division section that divides the above forest fire risk area into multiple separate unit zones with a certain area and location information;A topographic information storage unit that receives topographic information for the above individual unit area from an external source according to the user's selection and stores it by classifying it according to the location information;A weather information storage unit that receives weather information for the above individual unit area from an external source according to the user's selection and stores it by classifying it according to the location information;A forest fire occurrence point setting unit that sets the forest fire occurrence point by receiving location information from a user regarding the individual unit area included in the forest fire risk area where a forest fire occurred and progressed among the individual unit areas where a forest fire occurred among the forest fire risk areas;A forest fire spread intensity calculation unit that calculates the forest fire spread intensity for the individual unit area based on the terrain information and the weather information based on the forest fire occurrence point at a certain unit time after the current point in time; andA forest fire spread prediction system based on artificial intelligence, characterized by comprising: a forest fire spread prediction image generation unit that generates a forest fire spread prediction image at regular intervals after the current point in time based on the forest fire spread intensity; A forest fire spread prediction image generation device using terrain and weather information for constructing an artificial intelligence-based forest fire spread path prediction system. 2. In the first paragraph,The above terrain informationA device for generating a forest fire spread prediction image using topographic and meteorological information to build an artificial intelligence-based forest fire spread path prediction system characterized by including altitude and slope. 3. In the second paragraph,The above weather information isA device for generating a forest fire spread prediction image using topographic and meteorological information to build an artificial intelligence-based forest fire spread path prediction system characterized by including temperature, humidity, wind direction, and wind speed. 4. In the third paragraph,The above forest fire spread intensity calculation sectionA device for generating a forest fire spread prediction image using topographic and meteorological information for constructing an artificial intelligence-based forest fire spread path prediction system, characterized in that it calculates and determines one of the forest fire spread intensities from the first intensity having the lowest forest fire spread intensity to the sixth intensity having the highest forest fire spread intensity according to individual weights according to the degree to which each of the altitude, the slope, the temperature, the humidity, the wind direction, and the wind speed affects the spread of the forest fire. 5. In paragraph 4,The above forest fire spread prediction image generation unitA forest fire spread prediction image generating device using topographic and meteorological information for constructing an artificial intelligence-based forest fire spread path prediction system, characterized in that it generates a forest fire spread prediction image including a background image indicating the forest fire risk area, an individual unit area image indicating the individual unit area and having a first transparency to be overlaid on the background image, and a forest fire indication image indicating an individual unit area where a forest fire has occurred among the individual unit areas according to the forest fire spread intensity and having a second transparency relatively higher than the first transparency to be overlaid on the background image together with the individual unit area image, at regular intervals of time. .
CN116935246A | Fire detection and analysis method based on thermal radiation technology | The invention relates to the technical field of fire detection through thermal radiation, in particular to a fire detection and analysis method based on a thermal radiation technology, which comprises the following steps: S1, establishing a three-dimensional physical model of a forest area needing fire detection; s2, heat radiation influence factors in the multiple areas are collected, and influence coefficient values are obtained; selecting five time periods to collect temperature values, wind speed values, sunshine values, light intensity values, rainfall and humidity values, fitting to form single-time-period influence values, and summarizing, associating and calculating the single-time-period influence values of the five time periods to obtain influence coefficient values; s3, associating influence coefficient values to divide weak areas of fire detection; s4, on the basis of the fire accident scene of the three-dimensional logistics model, respectively calculating influence conditions of thermal radiation detection and smoke motion diffusion in each fire scene in different time periods, setting a high-temperature point threshold range, and judging a fire point area; and S5, setting a fireproof early warning level, and carrying out intelligent inspection detection, analysis and alarm. | 1. A fire detection analysis method based on a heat radiation technology is characterized in that: the method comprises the following steps: s1, establishing a three-dimensional physical model of a forest area needing fire detection; s2, collecting heat radiation influence factors in a plurality of areas to obtain influence coefficient values; the heat radiation influencing factors comprise air temperature characteristics, wind speed characteristics, sunlight characteristics, light characteristics, rain and snow characteristics and humidity characteristics; selecting 5 time periods to collect a temperature value, a wind speed value, a sunlight value, a light intensity value, a rainfall and a humidity value, fitting to form a single time period influence value, and summarizing, correlating and calculating the single time period influence values of the 5 time periods to obtain an influence coefficient value; s3, dividing a weak area for fire detection by associating influence coefficient values; s4, on the basis of fire accident scenes of the three-dimensional logistics model, considering the influence of influence parameter values on heat radiation cruising monitoring, respectively calculating the influence of different influence coefficients on heat radiation detection and smoke movement diffusion, respectively calculating the influence conditions of heat radiation detection and smoke movement diffusion under each fire scene in different time periods, setting a high-temperature point threshold range, and judging a fire point area; s5, setting a fireproof early warning grade, and intelligent inspection detection, analysis and alarm. . 2. The fire detection and analysis method based on the heat radiation technology according to claim 1, wherein: the step S1 specifically comprises the following steps: carrying out complete aerial photography on a forest area by adopting an unmanned plane, an infrared detector and a video monitor, and collecting a forest coverage area; acquiring an infrared heat map of an outdoor forest area, extracting cables, power distribution station equipment and forest inflammables in the forest, and suggesting a three-dimensional physical model; forest combustibles include arbor, shrub, weed, fern, moss, lichen, cumyl, decay wood, cumyl and leaf areas, and peat areas. . 3. The fire detection and analysis method based on the heat radiation technology according to claim 2, wherein: selecting 5 time periods to collect data, wherein the time periods are respectively 7:00am, 12:00am, 4:00pm, 7:00pm and 00: a value of 00 am; the 7:00am influence coefficient value is obtained by the following formula: the 12: the impact coefficient value of 00am is obtained by the following formula: /> The 4: the impact coefficient value of 00pm is obtained by the following formula: /> The 7: the impact coefficient value of 00pm is obtained by the following formula: /> The 00: the impact coefficient value of 00am is obtained by the following formula: /> Wherein: /> 、/> 、/> 、/> 、/> Influence coefficient values respectively representing 5 time periods; /> 、/> 、/> 、/> 、/> Temperature values representing 5 time periods respectively; /> 、/> 、/> 、/> 、/> Humidity values representing 5 time periods respectively; /> The influence coefficient of temperature and humidity on infrared thermal imaging is represented; wherein-> Wherein: /> 、/> 、/> 、/> 、/> Light intensity values representing 5 time periods, respectively, "> Representing the influence coefficient of the light intensity on infrared thermal imaging; wherein-> ；/> 、/> 、 、/> 、/> Respectively representing rainfall values of 5 time periods,/-> The temperature influence coefficient of rainfall on infrared thermal imaging is represented; wherein-> ；/> Respectively representing the included angle value between direct sunlight and horizontal plane in 5 time periods,/for> The temperature influence coefficient of the sunlight angle on infrared thermal imaging is represented; /> 。 . 4. A fire detection and analysis method based on heat radiation technology as claimed in claim 3, wherein: obtained is obtained 、/> 、/> 、/> 、/> The influence coefficient values of 5 time periods are respectively related to the acquired thermal radiation image parameters for calculation and resolutionThe rate compensation coefficient; the resolution compensation coefficient MB is obtained by the following formula: /> Wherein MB1, MB2, MB3, MB4 and MB5 represent resolution compensation coefficients for 5 time periods, respectively; wherein-> Representing a spectral luminance value; /> Representing the focal length change coefficient value. . 5. The fire detection and analysis method based on the heat radiation technology according to claim 1, wherein: the step S3 specifically comprises the following steps: (1) Acquiring an infrared ray diagram of a forest area from an unmanned aerial vehicle, and distinguishing and extracting the area positions of equipment and forest inflammables; dividing according to the plant density of forest inflammables, the plant concentration is obtained by selecting a certain number of areas in a forest, measuring the number of trees in each sample party, and then averaging; the crown area can be obtained through the unmanned aerial vehicle, and then the crown area is summed up, and the total area is divided to obtain the number of trees per square meter; dividing according to forest topography, namely dividing into flat land, slope and hillside, and measuring the forest density of each type of topography respectively; (2) Dividing weak places after the forest concentration is calculated, marking areas exceeding 30% of forest coverage, marking the three-dimensional physical model in the first step as weak areas, wherein the higher the concentration is, the faster the spreading trend is when a fire disaster occurs; (3) Removing the influence of the background in the infrared image on the diagnosis of hidden danger points, and determining the to-be-detected cable, power distribution station and abnormal areas with high color in the forest inflammable main body image as hidden danger points according to the intensity chromatogram; (4) And (3) correlating the influence coefficient values, setting the inflammable risk level by combining the weak areas in the steps (1) and (2), and marking. . 6. The fire detection and analysis method based on the heat radiation technology according to claim 5, wherein: the flammability risk level includes a first risk level, a second risk level, a third risk level, and a fourth risk level. . 7. The fire detection and analysis method based on the heat radiation technology according to claim 1, wherein: the step S4 specifically comprises the following steps: using an unmanned aerial vehicle to aerial photograph forest infrared imaging, and collecting multi-frame images of continuous fire accident scenes; performing drying treatment on the fire accident scene image, and obtaining the rough outline of the main body of the fire light occurrence background image through binarization; the binary image is required to be projected to find out the positions of the cable, the power distribution station and the combustible; according to the binarized image, observation is carried out through intensity chromatography, and the color highlight area in the picture is initially determined to be an abnormal area: carrying out morphological treatment on the abnormal region, observing a motion trail in a multi-frame image, obtaining a fire light per second frequency value and a fire light spreading trend range characteristic, obtaining smoke texture characteristics in a picture, and analyzing smoke motion trail characteristics. . 8. The fire detection and analysis method based on the heat radiation technology according to claim 1, wherein: fire protection pre-warning levels are set to be low, medium, high, extreme and particularly dangerous, respectively. . 9. The fire detection and analysis method based on the heat radiation technology according to claim 1, wherein: the high temperature point threshold range only relates to the bright temperature of a 4um channel through identifying the condition analysis of the high temperature point, and the specific threshold is set as follows: daytime T21>335K; the pixel points meeting the conditions are tentatively assumed to be suspicious fire points at night I21> 305K; and if the T4 of the detection point is larger than the T4 mean value of the background point plus 4 times of T21 mean square error, and the (T4-T31) of the detection point is larger than the (T11-T31) median value of the background point plus 4 times of (T4-T31) mean square error, judging the fire point.
CN116386252A | Combustible monitoring method based on forest region division | The invention discloses a combustible monitoring method and system based on forest region division, and the method comprises the steps: obtaining all fireproof point information in a forest region, dividing each fireproof point into a non-flammable region and a flammable region according to the fireproof point information, and setting a fireproof monitoring point according to the region type of the fireproof point; according to the fireproof monitoring points, obtaining whether each fireproof point in the forest area has a fire behavior or not in real time, generating a first signal according to the fire behavior information, and obtaining combustible material parameters and environmental parameters in other fireproof points adjacent to the fireproof point corresponding to the first signal; according to the combustible matter parameters and the environment parameters, influence parameters of the fire occurrence area on other fireproof points are judged; and according to the influence parameters, combustible information of other fireproof points is determined, and a second signal is generated according to the combustible information. According to the invention, forest fire can be accurately monitored in real time, and conditions of combustibles and the like of surrounding fireproof points can be monitored in real time according to a fire point, so that a better fire fighting way can be determined. | 1. The combustible monitoring method based on forest area division is characterized by comprising the following steps of:acquiring all fire-proof point information in a forest area, dividing each fire-proof point into a non-flammable area and a flammable area according to the fire-proof point information, and setting fire-proof monitoring points according to the area types of the fire-proof points;acquiring whether fire conditions exist at each fire point in a forest area or not in real time according to the fire prevention monitoring points, and generating a first signal according to the fire condition information, wherein the first signal comprises a fire high risk signal and a fire low risk signal;acquiring combustible parameters and environment parameters in other fireproof points adjacent to the fireproof point corresponding to the first signal;judging influence parameters of a fire occurrence area on other fireproof points according to the combustible parameters and the environmental parameters;and determining the combustible information of other fire points according to the influence parameters, and generating a second signal according to the combustible information. 2. The combustible monitoring method based on forest area division according to claim 1, wherein the method for setting fireproof monitoring points is as follows:dividing the forest area into a plurality of subareas, and setting each subarea as a fireproof point;acquiring average humidity of each subarea in a forest area and vegetation coverage area in the subarea, and acquiring shortest interval distance between vegetation adjacent to each subarea in the forest area;obtaining analysis coefficients of subregions in the forest region through formula calculation, and comparing the analysis coefficients with analysis coefficient thresholds;if the analysis coefficient of the subarea exceeds the analysis coefficient threshold value, marking the corresponding subarea as a first-stage fireproof point area and setting the corresponding subarea as a non-inflammable area, and if the analysis coefficient of the subarea does not exceed the analysis coefficient threshold value, marking the corresponding subarea as a second-stage fireproof point area and setting the corresponding subarea as an inflammable area;and setting fireproof monitoring points according to the area types of the fireproof points, wherein the quantity of the fireproof monitoring points in the secondary fireproof point area is higher than that in the primary fireproof point area. 3. The combustible monitoring method based on forest area division according to claim 1, wherein the method for acquiring whether fire exists in a forest area or not according to a fireproof monitoring point in real time and generating a first signal according to fire information is as follows:acquiring the real-time environment temperature and the growth speed of the real-time environment temperature of each fireproof monitoring point in a forest area;comparing the real-time environment temperature and the increase speed of the real-time environment temperature of each fireproof monitoring point in the forest area with an environment temperature value threshold and a temperature increase speed threshold respectively;if the real-time environmental temperature of the fire prevention monitoring points in the forest area exceeds the environmental temperature value threshold and the increase speed of the real-time environmental temperature exceeds the temperature increase speed threshold, judging that the monitoring of the corresponding fire prevention monitoring points is abnormal, and generating a fire disaster high risk signal;if the real-time environmental temperature of the fire prevention monitoring points in the forest area does not exceed the environmental temperature value threshold or the increase speed of the real-time environmental temperature does not exceed the temperature increase speed threshold, the monitoring of the corresponding fire prevention monitoring points is judged to be normal, and a fire low risk signal is generated. 4. The combustible monitoring method based on forest area division according to claim 1, wherein the combustible parameter obtaining mode is as follows:acquiring combustibles and types of combustibles in the fireproof points;dividing combustible materials into primary combustible materials, secondary combustible materials and tertiary combustible materials according to the types of the combustible materials, wherein the primary combustible materials comprise dead branches, falling leaves, dead branches, falling trees and ground dead plants, the secondary combustible materials comprise vegetation trees and woodland grasses, and the tertiary combustible materials comprise moss, humus and peat;determining a first parameter according to the duty ratio of the primary combustible, the secondary combustible and the tertiary combustible in the fireproof point to be detected;acquiring the temperature and humidity of a dead branch fallen leaf layer, comparing the temperature and humidity with a set threshold value to obtain a temperature and humidity growth rate, and determining a second parameter;and acquiring the combustible parameters in the fireproof point according to the combination of the first parameter and the second parameter. 5. The combustible monitoring method based on forest area division according to claim 1, wherein the method for acquiring environmental parameters is as follows:acquiring environmental wind power parameters in the fireproof point area, and determining wind power influence signals according to the wind power parameters;the method comprises the steps of obtaining a terrain parameter of a fireproof point area, and determining a terrain influence signal according to the terrain parameter;and determining the influence parameters of the corresponding fire points according to the wind power influence signals and the terrain influence signals. 6. A method of monitoring combustible material based on forest area division as defined in claim 5 wherein the method of determining a wind impact signal is as follows:acquiring a wind power value and wind direction change frequency in a fire point area, and comparing the wind power value and the wind direction change frequency with a safe wind power value threshold value and a safe wind direction change frequency threshold value respectively;if the wind power value in the fire point area exceeds the safe wind power value threshold value or the wind direction change frequency exceeds the safe wind direction change frequency threshold value, determining that the corresponding fire point has high risk influence, generating a wind power high risk signal,if the wind power value in the fireproof point area does not exceed the safe wind power value threshold value and the wind direction change frequency in the area does not exceed the wind direction change frequency threshold value, determining that the corresponding subarea environment has low risk influence, and generating wind power low risk information. 7. A method of monitoring combustible material based on forest area division as recited in claim 5, wherein the method of determining the terrain influence signal is as follows:the method comprises the steps of obtaining the relief height H1 of a fire point area and the shelter parameters, wherein the shelter parameters comprise the number Q1 and the area S1 of the shelters, and the shelters comprise streams and bare rocks;the method comprises the steps of respectively comparing the topography heights of a plurality of adjacent fireproof point areas with shelter parameters, and comparing the topography heights with the shelter parameters by combining wind power parameters, wherein a wind power value is marked as F1;taking the edge of the fire prevention point area and the fire occurrence area as a boundary, when the wind direction faces the fire prevention point to be detected, the wind direction is expressed by the formula R= (H1×a1+Q1×b1+S1×C1) ×F1/Fθ;when the wind direction is opposite to the fire point to be tested, R= (H1×a1+Q1×b1+S1×C1) ×F1/Fθ; wherein a1, b1 and c1 are all proportional coefficients with fixed values, the values of a1, b1 and c1 are all larger than zero, R is a terrain influencing parameter, and Fθ is an included angle between the wind direction and the dividing line. 8. The utility model provides a combustible matter monitoring system based on forest area divides, includes the server, its characterized in that, this server is connected with:the system comprises an acquisition unit, a control unit and a control unit, wherein the acquisition unit is used for acquiring all fire point information in a forest area, setting fire monitoring points according to the area types of the fire points, and acquiring whether fire conditions exist in each fire point in the forest area in real time, wherein the area types of the fire points comprise a non-flammable area and a flammable area;the processing unit is used for generating a first signal according to the fire information, wherein the first signal comprises a fire high risk signal and a fire low risk signal;the environment acquisition module is used for acquiring combustible parameters and environment parameters in other fireproof points adjacent to the fireproof monitoring point corresponding to the first signal;the influence judging module is used for judging influence parameters of the fire occurrence area on other fireproof points according to the combustible parameters and the environmental parameters;and the risk determining module is used for determining the combustible information of other fireproof points according to the influence parameters and generating a second signal according to the combustible information. 9. The combustible monitoring system based on forest area division according to claim 8, wherein the influence judging module comprises a wind power acquisition module and a wind power judging module, wherein the wind power acquisition module is used for acquiring environmental wind power parameters in the fire point area, and the wind power judging module is used for determining a wind power influence signal according to the wind power parameters. 10. The combustible monitoring system based on forest area division according to claim 8, wherein the influence determination module further comprises a terrain acquisition module for acquiring a terrain parameter of the fire point area and a terrain determination module for determining a terrain influence signal according to the terrain parameter. .
IN202441101120A | IOT Driven Fire Detection System | In this Invention, proposed a model that automatically generates digital based field learning data for the early detection of fires. It was confirmed that the detection model learned from a dataset simulating possible fire conditions at the site created by combining field recording cameras and virtual fires was sufficient to detect small initial fires at the site with very high confidence. This experiment confirmed that a fire detection model based on virtual fire synthesis data has great potential for the rapid detection of initial fires. In addition, we developed a system that can detect fires at the site early with little error by overcoming scientific practices that inevitably occur in the process of learning models optimized for the site through post-processing. Some approaches to improve the algorithm performance include the detection of smoke in the images, which can enhance the discrimination performance of the model improving ultimately the model performance. Fire detection systems in civil and industrial facilities have some features that differentiate them from systems designed to detect wildfires. Systems based on computer vision may not be as effective in such environments due to the confined spaces where smoke accumulation considerably obstructs the visibility. In fact, it can be noticed from the low performance of the model. | 1.A fire detection system comprising: A plurality of environmental sensors configured to detect smoke, temperature, and flame intensity, A microcontroller interfaced with said sensors to process real-time data, A cloud-based system to store, analyze, and retrieve sensor data, A user application for smartphones to receive real-time fire alerts via internet protocols, Wherein the system employs artificial intelligence to predict fire events with a precision rate exceeding 97.1%. 2.A fire detection system as in claim 1, further comprising: A smartphone application compatible with Android and iOS devices, A visual notification mechanism displaying a fire icon at the detected fire's location, A feature to share fire alerts with local authorities automatically. 3.A method for fire detection using artificial intelligence, the method comprising: Training a deep neural network on a dataset of fire images with various scales and orientations, Processing real-time sensor data to detect anomalies indicating fire events, Generating alerts with a precision rate of at least 97.1%, Displaying alerts on user devices connected to the system. 4.An IoT-enabled smart city fire detection system comprising: Physical devices including sensors, actuators, and effectors for environmental data collection, A centralized IoT service for data integration, analysis, and anomaly detection, A communication module for transmitting fire alerts to relevant stakeholders. 5.A fire detection system as in claim 1, wherein the cloud-based system includes: A data visualization module to display environmental changes and fire event locations, A comparison graph feature to assess system accuracy and performance. 6.The system of claim 1, wherein the environmental sensors comprise: Smoke sensors capable of analog and digital read operations, Fire sensors capable of detecting flame presence via digital signals, Temperature sensors calibrated to detect critical thresholds indicative of fire. 7.The system of claim 1, wherein the cloud-based system includes: A ThingSpeak platform for data logging and visualization, MATLAB integration for advanced analytics without additional software licenses. 8.The system of claim 1, wherein the microcontroller is an Arduino board configured to: Use open-source hardware and software, Maintain cost efficiency for scalable deployment. 9.The system of claim 2, wherein the smartphone application includes a functionality to: Automatically notify local firefighting authorities upon fire detection, Provide real-time GPS coordinates of the fire location. 10.The system of claim 1, further comprising: A self-diagnostic feature to ensure system functionality, A routine to calibrate sensors and validate cloud connectivity periodically.
CN119879806A | Method and device for monitoring conductor sag of overhead transmission line under mountain fire condition, terminal equipment and storage medium | The invention discloses a conductor sag monitoring method and device for an overhead transmission line under a forest fire condition, terminal equipment and a storage medium. The method comprises the following steps: acquiring conductor parameters of the overhead transmission line; calculating inflection point temperature of the overhead transmission line according to the lead parameters; for the average temperature of the wire at each moment, if the average temperature of the wire at the current moment is smaller than the inflection point temperature, determining the sag of the wire at the current moment according to the stress of the steel core, the stress of the aluminum stranded wire, the average temperature of the wire, the length of the wire, the specific load of the wire, the span length, the fixed parameters of the steel core and the fixed parameters of the aluminum stranded wire at each moment; if the average temperature of the wire at the current moment is not less than the inflection point temperature, determining the sag of the wire at the current moment according to the steel core stress, the average temperature of the wire, the length of the wire, the specific load of the wire, the span length and the fixed parameters of the steel core at each moment; and when the wire sag at any moment breaks through the clearance distance to the ground of the wire, giving an alarm to operation and maintenance personnel of the overhead transmission line. | 1. The method for monitoring the sag of the overhead transmission line conductor under the forest fire condition is characterized by comprising the following steps of:The method comprises the steps of obtaining wire parameters of an overhead transmission line, wherein the wire parameters comprise steel core stress at each moment, aluminum stranded wire stress at each moment, average wire temperature at each moment, wire length at each moment, wire specific load, span length, steel core fixing parameters and aluminum stranded wire fixing parameters, the steel core fixing parameters comprise steel core elastic modulus, steel core cross section area and steel core thermal expansion coefficient, and the aluminum stranded wire fixing parameters comprise aluminum stranded wire elastic modulus, aluminum stranded wire cross section area and aluminum stranded wire thermal expansion coefficient;Calculating the inflection point temperature of the overhead transmission line according to the steel core fixed parameter, the aluminum stranded wire fixed parameter, the steel core stress at the initial moment, the aluminum stranded wire stress at the initial moment, the average temperature of the wires at the initial moment, the wire length at the initial moment, the wire specific load and the span length;For the average temperature of the wire at each moment, if the average temperature of the wire at the current moment is smaller than the inflection point temperature, determining the sag of the wire at the current moment according to the steel core stress at each moment, the aluminum stranded wire stress at each moment, the average temperature of the wire at each moment, the wire length at each moment, the wire specific load, the span length, the steel core fixed parameter and the aluminum stranded wire fixed parameter;When the sag of the wire breaks through the ground clearance distance of the wire at any moment, an alarm is sent to operation and maintenance personnel of the overhead transmission line. 2. The method for monitoring sag of an overhead transmission line conductor under a forest fire condition according to claim 1, wherein calculating the inflection point temperature of the overhead transmission line based on the steel core fixed parameter, the aluminum stranded wire fixed parameter, the steel core stress at the initial time, the aluminum stranded wire stress at the initial time, the average temperature of the conductor at the initial time, the length of the conductor at the initial time, the specific load of the conductor and the span length comprises:calculating the inflection point temperature of the overhead transmission line by the following formula: Wherein Lkis the wire length at k time, L0is the wire length at the initial time, sigmaAl,kis the aluminum stranded wire stress at k time, sigmaAl,0is the aluminum stranded wire stress at the initial time, EAlis the elastic modulus of the aluminum stranded wire, SAlis the cross-sectional area of the aluminum stranded wire, and alphaAlis the thermal expansion coefficient of the aluminum stranded wire; Is the inflection point temperature; The method comprises the steps of obtaining an average temperature of a wire at an initial moment, wherein sigmaS,kis a steel core stress at k moment, sigmaS,0is a steel core stress at the initial moment, ESis a steel core elastic modulus, SSis a steel core cross-sectional area, alphaSis a steel core thermal expansion coefficient, l is a span length, gamma is a wire specific load, and sigmakis a wire total stress at k moment. 3. The method for monitoring the sag of a wire of an overhead transmission line under a forest fire condition according to claim 1, wherein if the average temperature of the wire at the current moment is smaller than the inflection point temperature, determining the sag of the wire at the current moment according to the steel core stress at each moment, the aluminum stranded wire stress at each moment, the average temperature of the wire at each moment, the wire length at each moment, the wire specific load, the span length, the steel core fixed parameter and the aluminum stranded wire fixed parameter, comprises:If the average temperature of the wire at the current moment is smaller than the inflection point temperature, calculating the sag of the wire at the current moment by the following formula: Wherein Lj+1is the wire length at j+1 time, Ljis the wire length at j time, L0is the wire length at initial time, sigmaAl,j+1is the aluminum stranded wire stress at j+1 time, sigmaAl,jis the aluminum stranded wire stress at j time, EAlis the elastic modulus of the aluminum stranded wire, SAlis the cross-sectional area of the aluminum stranded wire, and alphaAlis the thermal expansion coefficient of the aluminum stranded wire; the average temperature of the wire at the moment j+1; The temperature is the average temperature of a wire at the moment j, sigmaS,j+1is the steel core stress at the moment j+1, sigmaS,jis the steel core stress at the moment j, ESis the elastic modulus of the steel core, SSis the cross section area of the steel core, alphaSis the thermal expansion coefficient of the steel core, l is the span length, gamma is the specific load of the wire, and sigmaj+1is the total stress of the wire at the moment j+1; the sag of the wire at time j+1 is indicated. 4. The method for monitoring the sag of the overhead transmission line wire under the condition of mountain fire according to claim 1, wherein if the average temperature of the wire at the current moment is not less than the inflection point temperature, determining the sag of the wire at the current moment according to the stress of the steel core at each moment, the average temperature of the wire at each moment, the wire length at each moment, the specific load of the wire, the span length and the fixed parameter of the steel core comprises the following steps:if the average temperature of the wire at the current moment is not less than the inflection point temperature, calculating the sag of the wire at the current moment by the following formula: Wherein Lj+1is the wire length at the moment j+1, Ljis the wire length at the moment j, L0is the wire length at the initial moment, and sigmaAl,j+1is the stress of the aluminum stranded wire at the moment j+1; the average temperature of the wire at the moment j+1; The temperature is the average temperature of a wire at the moment j, sigmaS,j+1is the steel core stress at the moment j+1, sigmaS,jis the steel core stress at the moment j, ESis the elastic modulus of the steel core, SSis the cross section area of the steel core, alphaSis the thermal expansion coefficient of the steel core, l is the span length, gamma is the specific load of the wire, and sigmaj+1is the total stress of the wire at the moment j+1; the sag of the wire at time j+1 is indicated. 5. The device for monitoring the conductor sag of the overhead transmission line under the condition of mountain fire is characterized by comprising a conductor parameter acquisition module, an inflection point temperature determination module, a conductor sag calculation module and an alarm module;The wire parameter acquisition module is used for acquiring wire parameters of an overhead transmission line, wherein the wire parameters comprise steel core stress at each moment, aluminum strand stress at each moment, average wire temperature at each moment, wire length at each moment, wire specific load, span length, steel core fixing parameters and aluminum strand fixing parameters, and the steel core fixing parameters comprise steel core elastic modulus, steel core cross section area and steel core thermal expansion coefficient;The inflection point temperature determining module is used for calculating the inflection point temperature of the overhead transmission line according to the steel core fixed parameter, the aluminum stranded wire fixed parameter, the steel core stress at the initial moment, the aluminum stranded wire stress at the initial moment, the average temperature of the wires at the initial moment, the wire length at the initial moment, the wire specific load and the span length;The wire sag calculation module is used for determining the wire sag at the current moment according to the steel core stress at each moment, the aluminum stranded wire stress at each moment, the wire average temperature at each moment, the wire length at each moment, the wire specific load, the span length, the steel core fixed parameter and the aluminum stranded wire fixed parameter if the wire average temperature at the current moment is smaller than the inflection point temperature, and determining the wire sag at the current moment according to the steel core stress at each moment, the wire average temperature at each moment, the wire length at each moment, the wire specific load, the span length and the steel core fixed parameter if the wire average temperature at the current moment is not smaller than the inflection point temperature;and the alarm module is used for giving an alarm to the operation and maintenance personnel of the overhead transmission line when the sag of the wire at any moment breaks through the ground clearance distance of the wire. 6. The overhead transmission line conductor sag monitoring device under a forest fire condition according to claim 5, wherein the calculating the inflection point temperature of the overhead transmission line according to the steel core fixed parameter, the aluminum stranded wire fixed parameter, the steel core stress at the initial time, the aluminum stranded wire stress at the initial time, the average temperature of the conductor at the initial time, the length of the conductor at the initial time, the specific load of the conductor and the span length comprises:calculating the inflection point temperature of the overhead transmission line by the following formula: Wherein Lkis the wire length at k time, L0is the wire length at the initial time, sigmaAl,kis the aluminum stranded wire stress at k time, sigmaAl,0is the aluminum stranded wire stress at the initial time, EAlis the elastic modulus of the aluminum stranded wire, SAlis the cross-sectional area of the aluminum stranded wire, and alphaAlis the thermal expansion coefficient of the aluminum stranded wire; Is the inflection point temperature; The method comprises the steps of obtaining an average temperature of a wire at an initial moment, wherein sigmaS,kis a steel core stress at k moment, sigmaS,0is a steel core stress at the initial moment, ESis a steel core elastic modulus, SSis a steel core cross-sectional area, alphaSis a steel core thermal expansion coefficient, l is a span length, gamma is a wire specific load, and sigmakis a wire total stress at k moment. 7. The overhead transmission line conductor sag monitoring device according to claim 5, wherein if the average temperature of the conductor at the current moment is less than the inflection point temperature, determining the conductor sag at the current moment according to the steel core stress at each moment, the aluminum stranded wire stress at each moment, the average temperature of the conductor at each moment, the conductor length at each moment, the conductor specific load, the span length, the steel core fixed parameter and the aluminum stranded wire fixed parameter, comprises:If the average temperature of the wire at the current moment is smaller than the inflection point temperature, calculating the sag of the wire at the current moment by the following formula: Wherein Lj+1is the wire length at j+1 time, Ljis the wire length at j time, L0is the wire length at initial time, sigmaAl,j+1is the aluminum stranded wire stress at j+1 time, sigmaAl,jis the aluminum stranded wire stress at j time, EAlis the elastic modulus of the aluminum stranded wire, SAlis the cross-sectional area of the aluminum stranded wire, and alphaAlis the thermal expansion coefficient of the aluminum stranded wire; the average temperature of the wire at the moment j+1; The temperature is the average temperature of a wire at the moment j, sigmaS,j+1is the steel core stress at the moment j+1, sigmaS,jis the steel core stress at the moment j, ESis the elastic modulus of the steel core, SSis the cross section area of the steel core, alphaSis the thermal expansion coefficient of the steel core, l is the span length, gamma is the specific load of the wire, and sigmaj+1is the total stress of the wire at the moment j+1; the sag of the wire at time j+1 is indicated. 8. The overhead transmission line conductor sag monitoring device according to claim 5, wherein if the average temperature of the conductor at the current moment is not less than the inflection point temperature, determining the conductor sag at the current moment according to the steel core stress at each moment, the average temperature of the conductor at each moment, the conductor length at each moment, the conductor specific load, the span length, and the steel core fixed parameter comprises:if the average temperature of the wire at the current moment is not less than the inflection point temperature, calculating the sag of the wire at the current moment by the following formula: Wherein Lj+1is the wire length at the moment j+1, Ljis the wire length at the moment j, L0is the wire length at the initial moment, and sigmaAl,j+1is the stress of the aluminum stranded wire at the moment j+1; the average temperature of the wire at the moment j+1; The temperature is the average temperature of a wire at the moment j, sigmaS,j+1is the steel core stress at the moment j+1, sigmaS,jis the steel core stress at the moment j, ESis the elastic modulus of the steel core, SSis the cross section area of the steel core, alphaSis the thermal expansion coefficient of the steel core, l is the span length, gamma is the specific load of the wire, and sigmaj+1is the total stress of the wire at the moment j+1; the sag of the wire at time j+1 is indicated. 9. A terminal device comprising a processor, a memory and a computer program stored in the memory and configured to be executed by the processor, the processor implementing a method of overhead transmission line conductor sag monitoring under a forest fire condition as claimed in any one of claims 1 to 4 when executing the computer program. 10. A storage medium comprising a stored computer program, wherein the computer program, when run, controls a device in which the storage medium is located to perform a method of monitoring sag of an overhead transmission line conductor under a forest fire condition as claimed in any one of claims 1 to 4. .
US2024302566A1 | MACHINE BASED WEATHER MAPPING SYSTEM AND METHOD | A fire apparatus system includes a fire apparatus and one or more processing circuits. The fire apparatus includes an aerial ladder and an environment sensor positioned along the aerial ladder. The environment sensor is configured to collect data regarding a weather characteristic at a location of the fire apparatus. The one or more processing circuits are configured to acquire the data collected by the environment sensor, monitor the weather characteristic at the location based on the data, and transmit a notification or a command to one or more devices based on the weather characteristic. | 1. A fire apparatus system comprising: a fire apparatus including: an aerial ladder; and an environment sensor positioned along the aerial ladder, the environment sensor configured to collect data regarding a weather characteristic at a location of the fire apparatus; and one or more processing circuits configured to: acquire the data collected by the environment sensor; monitor the weather characteristic at the location based on the data; and transmit a notification or a command to one or more devices based on the weather characteristic. 2. The fire apparatus system of claim 1 , wherein the one or more processing circuits include at least one of a first processing circuit positioned on the fire apparatus or a second processing circuit positioned remote from the fire apparatus. 3. The fire apparatus system of claim 2 , wherein the one or more processing circuits include the first processing circuit. 4. The fire apparatus system of claim 2 , wherein the one or more processing circuits include the second processing circuit. 5. The fire apparatus system of claim 1 , wherein the weather characteristic includes a characteristic regarding at least one of wind speed, wind direction, temperature, humidity, precipitation, presence of lightning, or atmospheric or barometric pressure. 6. The fire apparatus system of claim 1 , wherein the one or more processing circuits are configured to transmit the notification, wherein the one or more devices include a display of the fire apparatus or a user device associated with an operator of the fire apparatus, and wherein the notification includes a warning to limit an operation of the aerial ladder based on the weather characteristic. 7. The fire apparatus system of claim 1 , wherein the one or more processing circuits are configured to transmit the command, wherein the one or more devices include the aerial ladder, and wherein the command limits an operation of the aerial ladder based on the weather characteristic. 8. The fire apparatus system of claim 7 , wherein the operation of the aerial ladder includes at least one of a horizontal reach, a vertical reach, or a payload capacity. 9. The fire apparatus system of claim 1 , wherein the one or more processing circuits are configured to transmit the notification, wherein the one or more devices include a user device of a person that will be affected by an incident proximate the location of the fire apparatus based on the weather characteristic, and wherein the notification includes a warning regarding the incident. 10. The fire apparatus system of claim 9 , wherein the incident includes a fire or a chemical spill, and wherein the person is determined to be in the path of the fire, smoke from the fire, or chemical from the chemical spill based on the weather characteristic. 11. The fire apparatus system of claim 1 , wherein the one or more processing circuits are configured to transmit the notification, wherein the one or more devices include a device of a person or organization monitoring or containing a forest fire proximate the location of the fire apparatus. 12. The fire apparatus system of claim 11 , wherein the one or more processing circuits are configured to provide a recommended course of action to mitigate further spread of the forest fire based on the weather characteristic. 13. A fire apparatus system comprising: an environment sensor configured to be coupled to an aerial ladder of a fire apparatus, the environment sensor configured to collect data regarding a weather characteristic at a location of the fire apparatus; and one or more processing circuits configured to: acquire the data collected by the environment sensor; monitor the weather characteristic at the location based on the data; and transmit a notification or a command to one or more devices based on the weather characteristic. 14. The fire apparatus system of claim 13 , wherein the one or more processing circuits include at least one of a first processing circuit configured to be positioned on the fire apparatus or a second processing circuit configured to be positioned remote from the fire apparatus. 15. The fire apparatus system of claim 13 , wherein the one or more processing circuits are configured to transmit the notification, wherein the one or more devices include a display of the fire apparatus or a user device associated with an operator of the fire apparatus, and wherein the notification includes a warning to limit an operation of the aerial ladder based on the weather characteristic. 16. The fire apparatus system of claim 13 , wherein the one or more processing circuits are configured to transmit the command, wherein the one or more devices include the aerial ladder, and wherein the command limits an operation of the aerial ladder based on the weather characteristic. 17. The fire apparatus system of claim 13 , wherein the one or more processing circuits are configured to transmit the notification, wherein the one or more devices include a user device of a person that will be affected by an incident proximate the location of the fire apparatus based on the weather characteristic, and wherein the notification includes a warning regarding the incident. 18. The fire apparatus system of claim 13 , wherein the one or more processing circuits are configured to transmit the notification, wherein the one or more devices include a device of a person or organization monitoring or containing a forest fire proximate the location of the fire apparatus. 19. The fire apparatus system of claim 18 , wherein the one or more processing circuits are configured to provide a recommended course of action to mitigate further spread of the forest fire based on the weather characteristic. 20. A fire apparatus system comprising: one or more processing circuits configured to: acquire data collected by an environment sensor coupled to an aerial ladder of a fire apparatus, the data including a weather characteristic at a location of the fire apparatus; monitor the weather characteristic at the location based on the data; and transmit a notification or a command to one or more devices based on the weather characteristic.
CN110544357A | Farmland, forest and grassland combined area partitioned fire forecasting and early-warning method and device and electronic equipment | The embodiment of the invention provides a farmland, forest and grassland combined area partitioned fire forecasting and early-warning method and device and electronic equipment. The method comprisesthe steps of on the basis of different time, space and spectral resolution of multispectral or hyperspectral data and thermal infrared data of a target farmland, forest and grassland combined area, extracting thermal infrared abnormal points of the target farmland, forest and grassland combined area; on the basis of the different medium and high spatial resolution of multispectral or hyperspectraldata of the target farmland, forest and grassland combined area, estimating fire point occurrence time and fire point burning areas corresponding to the thermal infrared abnormal points through utilization of a burning trace method; and on the basis of the fire point occurrence time and the fire point burning areas, through combination of the statistical historical total number of fire occurrencepoints, statistical historical fire occurrence intensities and fire occurrence frequencies of farmland, forest and grassland areas in the target farmland, forest and grassland combined area, carryingout fire forecasting and early-warning on partitioned farmland, forest and grassland areas in the target farmland, forest and grassland combined area. According to the embodiment of the invention, data extraction precision and early-warning effect can be effectively improved. | 1. A fire prediction and early warning method for an agricultural, forestry and grass composite zoning is characterized by comprising the following steps: Based on spectral data and thermal infrared data of different time, space and spectral resolution of a target agricultural forest and grass composite area, extracting risk space-time information aiming at agricultural, forest and grass areas respectively, extracting underlying surface information from a heat sensitive area of the target agricultural forest and grass composite area, and extracting thermal infrared abnormal points of the target agricultural forest and grass composite area; Based on the spectral data of different medium and high spatial resolutions of the target agroforestry composite area, estimating the ignition point generation time and the ignition area of the fire corresponding to the thermal infrared abnormal point by detecting the combustion trace in the target agroforestry composite area and determining the time for detecting the combustion trace; Based on the fire point generation time and the fire ignition burning area, combining the historical total fire occurrence points, fire occurrence intensity and fire occurrence frequency of the agricultural, forestry and grass areas in the target agricultural, forestry and grass composite area which are respectively counted, and carrying out fire prediction and early warning on the agricultural, forestry and grass areas in the target agricultural, forestry and grass composite area; the spectral data is specifically multispectral data or hyperspectral data. 2. The fire prediction and early warning method for the agricultural, forestry and grass composite district according to claim 1, wherein the step of extracting the thermal infrared anomaly point of the target agricultural, forestry and grass composite district specifically comprises: simulating and generating a phenological trend curve of the target agricultural, forestry and grass composite area based on thermal infrared data of the target agricultural, forestry and grass composite area at different time, space and spectral resolution, and removing fire background information and extracting risk space-time information respectively aiming at agricultural, forestry and grass areas by using a set rule based on the phenological trend curve; Extracting the underlying surface information of the heat sensitive area based on the spectral data with medium and high resolution of the target agricultural and forest grass composite area, and carrying out vectorization processing on the underlying surface information; and extracting the thermal infrared abnormal points based on the risk spatio-temporal information and the vectorized underlying surface information. 3. the fire prediction and early warning method for the agricultural, forestry and grass composite zoning according to claim 1 or 2, wherein the step of estimating the fire point generating time and the fire point burning area corresponding to the thermal infrared abnormal point specifically comprises the following steps: detecting the combustion trace by using a combustion trace index BSI model based on the spectral data with different medium and high spatial resolutions, and determining the time point of the detected combustion trace; And if the time of the occurrence of the thermal infrared abnormal point is before the time point of the combustion trace, and the interval duration between the time of the occurrence and the time point of the combustion trace is less than a set threshold value, determining that the time of the occurrence is the ignition point generation time of the thermal infrared abnormal point, and taking the combustion area of the thermal infrared abnormal point as the ignition combustion area of the fire. 4. the fire prediction and early warning method for the agricultural, forestry and grass composite district according to claim 1 or 2, wherein the step of performing fire prediction and early warning on the agricultural, forestry and grass district subareas in the target agricultural, forestry and grass composite district specifically comprises: Determining the maximum number of spots of combustion traces of each monitoring unit, the maximum intensity of fire and the maximum frequency of fire in the target agro-forestry-grass composite area based on the fire point generation time and the fire ignition area; Based on land utilization information, the maximum patch number of combustion traces of each monitoring unit, the maximum intensity of fire occurrence and the maximum frequency of fire occurrence, as well as the total fire occurrence number, the fire occurrence intensity and the fire occurrence frequency of the historical agriculture, forestry and grassland areas, respectively determining a straw burning early warning index, a forest land fire early warning index, a grassland fire early warning index, an extreme event fire early warning index and a comprehensive fire early warning index, and realizing the subarea joint fire prediction early warning of the agriculture, forestry and grassland areas in the target agriculture, forestry and grassland composite area. 5. The fire prediction and early warning method for the agricultural, forestry and grasses composite subarea is characterized in that the thermal infrared data is particularly high-time-resolution remote sensing data; Correspondingly, the step of generating a phenological trend curve of the target agriculture, forestry and grasses composite area in a simulated mode specifically comprises the following steps of: Calculating the NDVI of the time sequence of the target agricultural forest and grass composite area based on the remote sensing data with high time resolution, and simulating the NDVI of the time sequence to generate the phenological trend curve; Dividing the phenological trend curve into a plurality of segments according to the trend of the phenological trend curve, wherein the plurality of segments comprise: starting to a rapid ascending section, stabilizing a plateau section of the curve and rapidly descending to a bottom section, wherein the slope of each section meets a set condition; Determining a key time node of the phenological trend curve according to the end point of each segment comprises: a crop planting starting point, a boundary point which rapidly rises to a stable plateau area, a middle point of the stable plateau area, a boundary point which is from the plateau area to growth descending and a boundary point which rapidly descends to a bottom point; the steps of removing fire background information and extracting risk spatio-temporal information respectively aiming at agricultural, forest and grass areas specifically comprise: And respectively setting discrimination conditions based on the key time nodes aiming at the agricultural, forest and grass areas, and removing the fire background information and extracting the risk space-time information by using the discrimination conditions. 6. the fire prediction and early warning method for the agricultural, forestry and grass composite zoning according to claim 5, wherein the step of extracting the thermal infrared abnormal point specifically comprises the following steps: superposing the risk space-time information and vectorized underlying surface information, and calculating the average temperature of the target agricultural, forest and grass composite area according to the superposition result; and extracting pixels with abnormal temperature to form the thermal infrared abnormal point based on the average temperature and the actual temperature of each pixel point in the target agricultural forest and grass composite area. 7. the fire prediction and early warning method for the agriculture, forestry and grasses composite district according to claim 4, wherein before the step of performing fire prediction and early warning on the agriculture, forestry and grasses district in the target agriculture, forestry and grasses composite district, the method further comprises: respectively aiming at a farmland area, an agricultural and forestry grass area and a forest and grass area, counting the total fire occurrence points according to the following formula: wherein Pj represents the number of patches of combustion traces, each patch is a fire point, Δ pi represents the number of fire points newly added in the i-th year compared with the i-1 th year, when i is 1, Δ pi is 0, p1 represents the number of fire points in the 1 st year of statistics, n represents the total number of years of statistics, and sj represents the area of a statistic unit; Respectively aiming at a farmland area, an agricultural and forestry grass area and a forest and grass area, calculating the fire occurrence intensity according to the following formula: wherein Ppj represents the intensity of fire occurrence of statistical unit j, Δ spi represents the area of the newly added fire ignition trace patch in the i-th year compared with the i-1 th year, when i is 1, Δ spi is 0, sp1 represents the area of the statistical 1 st year fire trace patch, n represents the total number of years of statistics, and sj represents the area of statistical unit; Respectively aiming at a farmland area, a farming, forestry and grassy area and a forest and grassy area, counting the fire occurrence frequency according to the following formula: In the formula, Fpj represents the frequency of fire occurrence, Δ pi represents the number of fire points newly added in the ith year compared with the ith-1 st year, when i is 1, Δ pi is 0, p1 represents the number of fire points in the 1 st year counted, n represents the total number of years counted, and sj represents the area of the counting unit. 8. The utility model provides a fire prediction early warning device of combined subregion of agriculture, forestry and grasses which characterized in that includes: the first processing module is used for extracting risk space-time information aiming at the agricultural, forest and grass areas respectively and extracting underlying surface information from a heat sensitive area of the target agricultural, forest and grass composite area based on spectral data and thermal infrared data of different time, space and spectral resolution of the target agricultural, forest and grass composite area, and extracting thermal infrared abnormal points of the target agricultural, forest and grass composite area; the second processing module is used for estimating the ignition point generation time and the ignition burning area corresponding to the thermal infrared abnormal point by detecting the burning trace in the target agriculture, forestry and grasses composite area and determining the time for detecting the burning trace based on the spectral data of different medium and high spatial resolutions of the target agriculture, forestry and grasses composite area; the prediction early warning module is used for carrying out fire prediction early warning on the agricultural, forest and grass region subareas in the target agricultural, forest and grass composite region by combining the historical agricultural, forest and grass region fire occurrence total points, fire occurrence intensity and fire occurrence frequency of the target agricultural, forest and grass composite region which are respectively counted; The spectral data is specifically multispectral data or hyperspectral data. 9. An electronic device comprising a memory, a processor and a computer program stored in the memory and executable on the processor, wherein the processor executes the computer program to implement the method of any one of claims 1 to 7. 10. A non-transitory computer readable storage medium having stored thereon computer instructions, wherein the computer instructions, when executed by a computer, implement the steps of the agroforestry compound zoned fire prediction warning method of any one of claims 1 to 7.
KR20250068374A | Visualization apparatus for forest fire diffusion path using forest and weather information for the establishment of an artificial intelligence-based forest fire diffusion path prediction system | The present invention relates to a forest fire spread path visualization device using clinical and meteorological information for constructing an artificial intelligence-based forest fire spread path prediction system that can predict and visualize the forest fire spread path in a time series manner based on clinical and meteorological information of a relevant region so that forest fires can be quickly extinguished in the early stages when they occur. The present invention is for constructing an artificial intelligence-based forest fire spread path prediction system; a forest fire risk area setting unit for setting a plurality of forest fire risk areas that are relatively highly likely to develop into a large-scale area in the event of a forest fire; an individual unit area dividing unit for dividing the forest fire risk area into a plurality of individual unit areas having a certain area and being distinguished from each other by location information; a clinical information storage unit for receiving clinical information about the individual unit areas from an external source according to a user's selection and storing them by dividing them according to the location information; a weather information storage unit for receiving meteorological information about the individual unit areas from an external source according to a user's selection and storing them by dividing them according to the location information; a forest fire occurrence point setting unit for receiving location information about an individual unit area in which a forest fire has occurred and progressed among the individual unit areas included in the forest fire risk area where a forest fire has occurred from the forest fire occurrence point and setting a forest fire occurrence point; a forest fire spread intensity calculation unit for calculating a forest fire spread intensity for the individual unit areas based on the clinical information and the weather information for each unit time period after a current point in time based on the forest fire occurrence point; The technical gist of the present invention is a forest fire spread path visualization device using clinical and meteorological information for constructing an artificial intelligence-based forest fire spread path prediction system, characterized by comprising: a forest fire spread prediction image generation unit for generating a forest fire spread prediction image at regular intervals after the current point in time based on the forest fire spread intensity; and a forest fire spread prediction image output unit for sequentially outputting and displaying the forest fire spread prediction images. | 1. To build an artificial intelligence-based forest fire spread path prediction system;Forest fire risk area setting department that sets multiple forest fire risk areas with a relatively high possibility of developing into a large-scale forest fire in the event of a forest fire;A separate unit zone division section that divides the above forest fire risk area into multiple separate unit zones with a certain area and location information;A clinical information storage unit that receives clinical information for the above individual unit area from an external source according to the user's selection and stores it by classifying it according to the location information;A weather information storage unit that receives weather information for the above individual unit area from an external source according to the user's selection and stores it by classifying it according to the location information;A forest fire occurrence point setting unit that receives location information from a user regarding the individual unit area included in the forest fire risk area where a forest fire has occurred and is in progress, and sets the forest fire occurrence point;A forest fire spread intensity calculation unit that calculates the forest fire spread intensity for each individual unit area based on the clinical information and the weather information based on the forest fire occurrence point at a certain unit time after the present time;A forest fire spread prediction image generation unit that generates a forest fire spread prediction image at regular intervals after the current point in time based on the forest fire spread intensity; andA forest fire spread path visualization device using clinical and meteorological information for constructing an artificial intelligence-based forest fire spread path prediction system, characterized by comprising: a forest fire spread prediction image output unit that sequentially outputs and displays the forest fire spread prediction images;. 2. In the first paragraph,The above clinical informationA forest fire spread path visualization device using clinical and meteorological information for building an artificial intelligence-based forest fire spread path prediction system characterized by including tree species, tree height, and tree accumulation. 3. In the second paragraph,The above weather information isA wildfire spread path visualization device using clinical and meteorological information to build an artificial intelligence-based wildfire spread path prediction system featuring temperature, humidity, wind direction, and wind speed. 4. In the third paragraph,The above forest fire spread intensity calculation sectionA forest fire spread path visualization device using clinical and meteorological information for building an artificial intelligence-based forest fire spread path prediction system, characterized in that it calculates and determines one forest fire spread intensity among the first intensity having the lowest forest fire spread intensity to the seventh intensity having the highest forest fire spread intensity according to individual weights according to the degree to which each of the species of the trees, the accumulation of the trees, the height of the trees, the temperature, the humidity, the wind direction, and the wind speed affects the spread of the forest fire. 5. In paragraph 4,The above forest fire spread prediction image generation unitA forest fire spread path visualization device using clinical and meteorological information for constructing an artificial intelligence-based forest fire spread path prediction system, characterized in that it generates a forest fire spread prediction image including a background image indicating the forest fire risk area, an individual unit area image indicating the individual unit area and having a first transparency to be overlaid on the background image, and a forest fire indication image indicating an individual unit area where a forest fire has occurred among the individual unit areas according to the forest fire spread intensity and having a second transparency relatively higher than the first transparency to be overlaid on the background image together with the individual unit area image, at regular intervals of time. .
CN110794732A | Intelligent safety monitoring system | The invention provides an intelligent safety monitoring system. By a computer, a vibration sensor, a signal processing circuit, a solar cell panel, a rectification voltage stabilization circuit, a storage battery, a temperature sensor, a humidity sensor, an image acquisition module, an image processing module, a wireless transmission unit, a monitoring end, an alarm unit, a display unit and a calibration unit, the personal safety of villages and tourist is guaranteed, and zoology of a village is prevented from being destructed; by combining technologies such as a sensor and wireless communication, real-time detection, accurate recording and remote monitoring of a slope vibration signal, a forest temperature signal, a forest soil humidity signal and village road image information are achieved; and the intelligent safety monitoring system has the advantages of simple structure, good universality, high integration, low cost, good real-time performance, high detection accuracy, high intelligence, good expandability and the like and is easy to maintain. | 1. An intelligent safety monitoring system is characterized by comprising a computer (1), a vibration sensor (2), a signal processing circuit (3), a solar cell panel (4), a rectification voltage stabilizing circuit (5), a storage battery (6), a temperature sensor (7), a humidity sensor (8), an image acquisition module (9), an image processing module (10), a wireless transmission unit (11), a monitoring end (12), an alarm unit (13), a display unit (14) and a calibration unit (15); wherein the output end of the vibration sensor (2) is connected with the input end of the signal processing circuit (3), the output end of the solar panel (4) is connected with the input end of the rectification voltage stabilizing circuit (5), the output end of the rectification voltage stabilizing circuit (5) is connected with the input end of the storage battery (6), the output end of the image acquisition module (9) is connected with the input end of the image processing module (10), the output end of the signal processing circuit (3), the output end of the storage battery (6), the output end of the temperature sensor (7), the output end of the humidity sensor (8) and the output end of the image processing module (10) are all connected with the input end of the computer (1), the input end of the alarm unit (13) and the input end of the display unit (14) are all connected with the output end of the computer (1), the computer (1) is in wireless connection with the monitoring end (12) through the wireless transmission unit (11); wherein the calibration unit (15) is used for calibrating the vibration sensor (2); wherein, vibration sensor (2) with calibration unit (15) all set up in village interior hillside soil, vibration sensor (2) are used for gathering the vibration signal of hillside, temperature sensor (7) set up in village interior forest, temperature sensor (7) are used for gathering the temperature signal of forest, humidity transducer (8) set up in the soil of village interior forest, humidity transducer (8) are used for gathering the soil humidity signal of forest, image acquisition module (9) set up on the road in village for gather the image information of village road, and with the image information transmission who gathers extremely image processing module (10). 2. The intelligent security monitoring system according to claim 1, wherein the vibration sensor (2) is disposed in a slope soil in a village, the vibration sensor (2) is configured to collect a vibration signal of the slope and transmit the collected vibration signal to the signal processing circuit (3), and the signal processing circuit (3) sequentially performs signal amplification and signal filtering on the received vibration signal and transmits the processed signal to the computer (1). 3. The intelligent security monitoring system according to claim 1, wherein the image acquisition module (9) is disposed on a road in a village, and is configured to acquire image information of the road in the village and transmit the acquired image information to the image processing module (10), and the image processing module sequentially performs image denoising, image enhancement and image sharpening on the received image information and transmits the processed image information to the computer (1). 4. The intelligent security monitoring system according to any one of claims 1-3, wherein a preset vibration threshold, a preset temperature threshold and a preset humidity threshold are stored in the computer (1); the computer (1) converts the received vibration signal into a corresponding vibration value, the computer (1) transmits the vibration value to the monitoring end (12) through the wireless transmission unit (11), the computer (1) transmits the vibration value to the display unit (14) for displaying, the computer (1) compares the vibration value with a preset vibration threshold value, and if the vibration value is greater than or equal to the preset vibration threshold value, the computer (1) controls the alarm unit (13) to send landslide early warning information; the computer (1) converts a received temperature signal into a corresponding temperature value, the computer (1) converts a received humidity signal into a corresponding humidity value, the computer (1) transmits the temperature value and the humidity value to the monitoring end (12) through the wireless transmission unit (11), the computer (1) transmits the temperature value and the humidity value to the display unit (14) for display, the computer (1) compares the temperature value with a preset temperature threshold value and the humidity value with a preset humidity threshold value, and if the temperature value is greater than or equal to the preset temperature threshold value and the humidity value is less than or equal to the preset humidity threshold value, the computer (1) controls the alarm unit (13) to send out forest fire early warning information; the computer (1) transmits the received image information to the monitoring terminal (12) through the wireless transmission unit (11), and the computer (1) transmits the received image information to the display unit (14) for display. 5. The intelligent security monitoring system according to claim 2, wherein the vibration sensor (2) is disposed in a slope soil in a village, the vibration sensor (2) is configured to collect a vibration signal of the slope, convert the collected vibration signal into a voltage signal V0, and transmit the voltage signal V0 to the signal processing circuit (3), V1 is the voltage signal processed by the signal processing circuit (3), the signal processing circuit (3) includes a signal amplifying unit and a signal filtering unit, an output end of the vibration sensor (2) is connected to an input end of the signal amplifying unit, an output end of the signal amplifying unit is connected to an input end of the signal filtering unit, and an output end of the signal filtering unit is connected to an ADC port of the computer (1). 6. The intelligent security monitoring system of claim 5, wherein the signal amplification unit comprises an integrated operational amplifier A1-A4 and a resistor R1-R14; wherein, the output end of the vibration sensor (2) is respectively connected with the non-inverting input end of the integrated operational amplifier A3, the non-inverting input end of the integrated operational amplifier A2 and the non-inverting input end of the integrated operational amplifier A1, one end of the resistor R1 is grounded, the other end of the resistor R1 is connected with the inverting input end of the integrated operational amplifier A1, the other end of the resistor R1 is also connected with one end of the resistor R2, the other end of the resistor R2 is connected with the output end of the integrated operational amplifier A1, one end of the resistor R3 is connected with the output end of the integrated operational amplifier A1, the other end of the resistor R3 is connected with one end of the resistor R11, one end of the resistor R4 is grounded, the other end of the resistor R4 is connected with the inverting input end of the integrated operational amplifier A469, the other end of the resistor R4 is also connected with one end of the resistor R5, the other end of the resistor R5 is connected with the output end of the integrated operational amplifier A2, the other end of the resistor, the other end of the resistor R6 is further connected to one end of the resistor R11, one end of the resistor R7 is grounded, the other end of the resistor R7 is connected to the inverting input terminal of the integrated operational amplifier A3, the other end of the resistor R7 is further connected to one end of the resistor R8, the other end of the resistor R8 is connected to the output terminal of the integrated operational amplifier A3, the other end of the resistor R8 is further connected to one end of the resistor R9, the other end of the resistor R9 is connected to one end of the resistor R10, the other end of the resistor R10 is connected to the non-inverting input terminal of the integrated operational amplifier A4, the inverting input terminal of the integrated operational amplifier A4 is grounded, the other end of the resistor R11 is connected to the output terminal of the integrated operational amplifier A4, one end of the resistor R12 is grounded, the other end of the resistor R12 is connected to one end of the resistor R13, the other end of the resistor R13 is connected to the output terminal of the integrated operational amplifier a 13, one end of the resistor R13. 7. The intelligent security monitoring system of claim 6, wherein the signal filtering unit comprises resistors R15-R21, capacitors C6-C7, and an integrated operational amplifier a5-a 7; wherein, the output end of the signal amplification unit is connected with one end of a resistor R15, the other end of a resistor R15 is connected with one end of a resistor R17 in parallel and then is connected with the non-inverting input end of an integrated operational amplifier A5, the other end of a resistor R17 is connected with the output end of an integrated operational amplifier A5, one end of a resistor R16 is grounded, the other end of a resistor R16 is connected with a resistor R21 in parallel and then is connected with the non-inverting input end of an integrated operational amplifier A5, the other end of a resistor R21 is connected with the output end of an integrated operational amplifier A5, the other end of a resistor R17 is connected with the output end of an integrated operational amplifier A5 in parallel and then is connected with one end of a resistor R18, the other end of a resistor R18 is connected with one end of a capacitor C1 in parallel and then is connected with the inverting input end of an integrated operational amplifier A6, the other end of a capacitor C1 is connected with the output end of an integrated operational amplifier A6 in parallel and then is connected with one end of a resistor R19, the non-inverting input end of the integrated operational amplifier A7 is grounded, the other end of the capacitor C2 is connected with the output end of the integrated operational amplifier A7, one end of the resistor R20 is connected with the inverting input end of the integrated operational amplifier A5, the other end of the resistor R20 is connected with the output end of the integrated operational amplifier A7, one end of the resistor R21 is connected with the non-inverting input end of the integrated operational amplifier A5, the other end of the resistor R21 is connected with the output end of the integrated operational amplifier A6, the output end of the integrated operational amplifier A7 is connected with the ADC port of the computer (1), and the signal filtering unit transmits the processed voltage signal V1 to the ADC port of the computer (1). 8. The intelligent security monitoring system according to claim 1, wherein the vibration sensor (2) is a triaxial acceleration sensor, the temperature sensor (7) is a bi-metal sheet type temperature sensor, the humidity sensor (8) is a resistance type lithium chloride hygrometer, and the image acquisition module (9) is a CCD image sensor. 9. The intelligent security monitoring system according to claim 1, wherein the monitoring terminal (12) is a mobile communication device carried by a worker, and the mobile communication device is a mobile phone, a tablet computer or a notebook computer. 10. The intelligent security monitoring system of claim 1, wherein the computer (1) comprises an 8-bit microprocessor Atmega128, the display unit (14) is an LCD display unit, and the wireless transmission unit (11) is a WiFi module.
CN118783635A | Fault monitoring system for OPGW distribution network | The invention provides a fault monitoring system for an OPGW distribution network, which comprises a monitoring device, a communication device and a far-end server, and is characterized in that the monitoring device communicates with the communication device through an OPGW optical cable; the monitoring device is used for acquiring field image data and thermal imaging data of a monitored area in real time and transmitting the acquired field image data and thermal imaging data to the far-end server through the communication device; and the far-end server is used for performing identification and prediction through a preset fire prediction model according to the received field image data and thermal imaging data, judging whether a forest fire occurs or not, and outputting an alarm signal when judging that the fire occurs. According to the invention, problems such as distribution network equipment defects and forest fire hidden dangers are monitored in real time, efficient acquisition and transmission of the distribution network operation environment are realized, and a background advanced analysis function is supported. | 1. A fault monitoring system for an OPGW network comprising:the monitoring device is communicated with the communication device through an OPGW optical cable;The monitoring device is used for acquiring field image data and thermal imaging data of a monitoring area in real time and transmitting the acquired field image data and thermal imaging data to a remote server through the communication device;The remote server is used for identifying and predicting according to the received field image data and thermal imaging data through a preset fire prediction model, judging whether a mountain fire occurs or not, and outputting an alarm signal when judging that the fire occurs. 2. The fault monitoring system of claim 1, further comprising,And the detection terminal is in communication connection with the remote server and is used for calling or checking the data stored in the server. 3. The fault monitoring system of claim 2, wherein the monitoring device comprises at least a video monitoring module, a sensor module;the video monitoring module is used for acquiring field image data and thermal imaging data;The sensor module is used for collecting field environment variable data. 4. The fault monitoring system of claim 3, wherein the monitoring device is further configured to obtain a field environment variable of the monitored area, construct a fire prediction model according to the field environment variable input into a preset bayesian network model, and input the finally constructed fire prediction model into the remote server;The field environment variables at least comprise terrain, temperature and humidity, wind power, drought index, river density and land cover. 5. The fault monitoring system of claim 4, wherein the monitoring device is specifically configured to determine a linear relationship between preset forest fire data and the site environment variable through a bayesian network model;according to the linear relation between the mountain fire data and the field environment variables, determining the influence degree of different field environment variables on the mountain fire, and setting the weight of each environment variable on the mountain fire;And updating according to the weight occupied by the influence of each environmental variable on the mountain fire, so as to obtain the finally constructed fire prediction model. 6. The fault monitoring system of claim 5, wherein the remote server is operable to identify, in particular, a region of the field image data where a shape change, an area change occurs as a first heat source region;Locking a second heat source region according to the color features and the texture features in the thermal imaging data;And respectively acquiring field environment variable data of the first heat source region and the second heat source region, and judging the probability of occurrence of mountain fire in each of the first heat source region and the second heat source region by combining a fire prediction model. 7. The fault monitoring system of claim 6, wherein the remote server is further configured to identify whether the first heat source region has a distribution network device:If the first heat source area is provided with the distribution network equipment and the second heat source area is not provided with the forest fire, determining that the distribution network equipment in the first heat source area is damaged by external force and sending out an alarm signal. 8. The fault monitoring system of claim 7, wherein the monitoring terminal is further configured to receive an alarm signal sent by the remote server, lock an area where an alarm occurs, and display a screen of the alarm area. .
CN223077686U | Wire type forest fire monitoring device for photovoltaic current collection circuit | The utility model relates to the technical field of new photovoltaic energy, in particular to a wire type mountain fire monitoring device of a photovoltaic current collection circuit, which comprises a controller, a power supply module, a sensor module, a network communication module, a cloud server and a remote monitoring server, wherein the power supply module, the sensor module and the network communication module are electrically connected with the controller, the sensor module comprises an infrared camera, a visible light camera and a temperature and humidity sensor, a device body comprises a mounting box and a driving mechanism, the controller sends a detection result of the sensor module to the cloud server through the network communication module, and the controller and the remote monitoring server perform data transmission through the cloud server. By adopting the scheme, the photovoltaic current collection circuit can be monitored in real time, and fire danger can be found in time. | 1. The wire type mountain fire monitoring device of the photovoltaic current collection line is characterized by comprising a controller, a power supply module, a sensor module, a network communication module, a cloud server and a remote monitoring server;the power module, the sensor module and the network communication module are electrically connected with the controller;The sensor module comprises an infrared camera, a visible light camera and a temperature and humidity sensor;the infrared camera collects thermal imaging image data of the environment and feeds back thermal imaging image signals to the controller;the temperature and humidity sensor detects temperature and humidity data of the environment and feeds back temperature and humidity detection signals to the controller;The device also comprises a device body, wherein the device body comprises a mounting box and a driving mechanism;The mounting box is provided with an extension opening, the driving mechanism is arranged in the mounting box, the driving end of the driving mechanism is connected with the visible light camera, and the driving mechanism can drive the visible light camera to extend out of the mounting box through the extension opening;The visible light camera collects visible light image data of the environment and feeds back visible light image signals to the controller;The controller is used for controlling the opening and closing of the driving mechanism and the visible light camera according to the thermal imaging image signal and the temperature and humidity detection signal;The controller is used for sending the thermal imaging image signals, the temperature and humidity detection signals and the visible light image signals to the cloud server through the network communication module, and the controller and the remote monitoring server are used for carrying out data transmission through the cloud server. 2. The device for monitoring the mountain fire of the photovoltaic power collecting line wire type according to claim 1, wherein the driving mechanism comprises a miniature motor, a first gear, a second gear, a first rack, a second rack, a first sliding frame, a second sliding frame, a mounting plate and a connecting rod;the extending opening is positioned on the front side wall of the mounting box, and a baffle is horizontally and slidably arranged at the extending opening;The miniature motor is arranged at the bottom of the mounting box, the driving end of the miniature motor penetrates through the bottom of the mounting box upwards, stretches into the mounting box and is connected with the first gear and the second gear in sequence, and the first gear and the second gear are distributed at intervals;The lower surface of the first sliding frame is fixedly connected to the inner bottom wall of the mounting box, a first sliding groove is formed in the rear side wall of the first sliding frame, a first rack is sleeved in the first sliding groove in a left-right sliding mode, the left end of the first rack penetrates through the left side wall of the mounting box and extends out of the mounting box, the first rack is sleeved on the left side wall of the mounting box in a sliding mode, the rear side of the first rack is meshed with a first gear, a yielding opening is formed in the front side wall of the first sliding frame in the left-right direction, the connecting rod is fixedly connected to the front side wall of the first rack, the front end of the connecting rod penetrates through the yielding opening and is connected with the rear side wall of the baffle, and the connecting rod can slide left and right along the yielding opening;The rear side wall of the second sliding frame is fixedly connected to the inner rear side wall of the mounting box, a second sliding groove is formed in the left side wall of the second sliding frame, a second rack is sleeved in the second sliding groove in a sliding mode along the front-rear direction, the rear end of the second rack penetrates through the rear side wall of the mounting box and extends out of the mounting box, the rear end of the second rack is sleeved on the rear side wall of the mounting box in a sliding mode, the left side of the second rack is meshed with the second gear, the mounting plate is fixedly connected to the front end of the second rack, and the visible light camera is fixedly mounted on the mounting plate;The micro motor is electrically connected with the controller, and the controller controls the micro motor and the visible light camera to be started or stopped according to the thermal imaging image signal and the temperature and humidity detection signal. 3. The device for monitoring mountain fires by using lead wires of photovoltaic collector lines according to claim 1, wherein the power supply module comprises a storage battery and a solar power supply module. 4. The device for monitoring the mountain fire of the photovoltaic power collection line wire type according to claim 1, further comprising a prompt module, wherein the prompt module is electrically connected with the controller;The controller controls the on-off of the prompt module according to the thermal imaging image signal, the temperature and humidity detection signal and the visible light image signal. 5. The photovoltaic collector line wire type forest fire monitoring device of claim 1, wherein: the sensor module further comprises a smoke sensor, and the smoke sensor is electrically connected with the controller;The smoke sensor detects environmental smoke and feeds back a smoke detection signal to the controller;And the controller is used for controlling the start and stop of the smoke sensor according to the thermal imaging image signals. 6. The device for monitoring mountain fires by virtue of photovoltaic collector line wires as set forth in claim 1, further comprising a timer module, wherein the timer module is electrically connected with the controller, and the controller controls the sensor module to detect environmental data according to signals of the timer module. 7. The device for monitoring mountain fires by using lead wires of a photovoltaic collector line according to claim 1, further comprising a data storage module electrically connected with the controller;The controller sends the thermal imaging image signal and the visible light image signal to the data storage module;the data storage module receives and stores the thermal imaging image data and the visible light image data sent by the controller. .
CN108257345A | Low-altitude natural disaster monitoring method | The invention provides a forest fire prevention forecast front-end monitoring device. The existing forest disaster prevention and control system and operational mechanism are still far from being ableto adapt to the current new situation of forestry development and the needs of ecological environment construction. Relevant technical issues such as real-time monitoring and early warning of forestfires urgently need to be re-examined and researched. The device provided by the invention comprises a high-precision turntable (1). The high-precision turntable is connected with an infrared opticaldevice (4). The infrared optical device is connected with an infrared detecting sensitive component (6). The infrared detecting sensitive component is connected with a signal processor (7). The signalprocessor is connected with a video output interface (8). The video output interface is connected with a DSP controller (9). The DSP controller is connected with an ARM controller (10). The DSP controller, the ARM controller are connected with a modem. The modem and an ultra-short wave radio set are connected. The invention provides the forest fire prevention forecast front-end monitoring device. | 1. a kind of low latitude natural disaster monitoring method, it is characterized in that：Using infrared ground forest fire detection, according to principle of infrared radiation And fuzzy theory, using high accuracy positioning turntable and un-cooled IRFPA thermal imaging system, the basic control mode of high speed turntable uses RS422 carries out proximal end control, and distance, using ARM6410 as controller, can allow the revolution between monitoring position fast in 3km Degree reaches 10 degree or higher, and positioning accuracy reaches 0.5mrad, and keypoint part can set preset point, is switched fast at any time； And passback turntable level, pitch angle data can be passed back in real time, it realizes and the longitude and latitude of fire point is accurately positioned, realize ground forest fires Long range, high accuracy, high real-time, round-the-clock automatic monitoring and positioning, image and data transmission with 802.11n over long distances , it can be achieved that the transmission rate of 50Mbps, transmission image, holder, fire alarm information, meteorological letter based on wireless bridge RUKUS ZF7731 Breath using short-wave radio set communication as supplement, backup, due to the limitation of short-wave radio set digital bandwidth, is only used as backup transmission holder Angle, fire alarm, weather information, wherein meteorological sensor use WXT520, are a kind of compact multi-parameter sensors, can be same When measure meteorological six elements：Wind speed, wind direction, temperature, humidity, atmospheric pressure, rainfall（Hail）.WXT520 integrates a variety of sensings Device technology, horizontal wind speed, wind direction are measured using ultrasonic wave, and the shock of sensor surface is realized to rainfall using raindrop The information such as amount, rainfall intensity, duration monitor in real time, and its PTU module being equipped with is then to atmospheric pressure, temperature and phase The ability monitored in real time to humidity；WXT520 has heating function, can not only be to wind speed, wind direction, rainfall into trip temperature Compensating approach, and steam, icing, fog etc. can be prevented to measuring the influence generated, to ensure the accuracy of measurement data； WXT520 is furnished with a plurality of types of data transmission interfaces, can support the biographies such as SDI-12, USB, RS-232, RS-422 and RS-485 Defeated interface is so very big that facilitate user's acquisition, arrange, analysis measurement data；WXT520 power consumption is very low, and solar energy may be used Power supply, makes it that can also be worked normally in far zone. 2. natural disaster monitoring method in low latitude according to claim 1, it is characterized in that：High precision turntable is filled with infrared optics Connection is put, the un-cooled IRFPA thermal imaging system is connect with semiconductor refrigerator, the infrared optics, described half Conductor refrigeration machine is connect with infrared acquisition sensing element, and the infrared acquisition sensing element is connect with signal processor, described Signal processor connect with video output interface, the video output interface is connect with dsp controller, video encoder, The dsp controller is connect with ARM controller, the ARM controller and the meteorological sensor, the high-precision Turntable, focusing control interface connection, the focusing control interface are connect with the signal processor, DSP controls Device, the ARM controller are connect with modem, and the modem is connect with ultrashort wave radio set, and described regards Frequency encoder, the dsp controller, the ARM controller are connect with wireless bridge.
JP2024126014A | DYNAMIC CARBON SINK COMPUTATION METHOD FOR AFFORESTATION CARBON SINK AND FOREST MANAGEMENT CARBON SINK PROJECTS | To provide a dynamic carbon sink computation method for afforestation carbon sink and forest management carbon sink projects, which involves dynamic and periodical acquisition of a baseline carbon layer total carbon stock, project carbon layer total carbon stock, and total carbon stock and carbon change within a project boundary, which significantly improves monitoring timeliness and precision for the afforestation carbon sink and forest management carbon sink projects while reducing monitoring costs, making it suitable for large-scale promotion and application.SOLUTION: A method disclosed herein comprises monitoring a project boundary, monitoring the baseline IoT, monitoring the project IoT, monitoring a real-time total carbon stock and carbon change, and determining whether to end the monitoring or continue with automatic cycle monitoring.SELECTED DRAWING: Figure 1 | 1. A method for dynamic carbon sink accounting of carbon sink afforestation and forest management carbon sink projects, comprising:(1) a step of monitoring the project boundary, the step comprising: determining the project boundary;(2) performing baseline Internet of Things monitoring; and(2. 1) Calculate the division and area of the baseline carbon layer, step (2 1);(2 2) A step of monitoring the carbon stock per unit area of the baseline carbon layer using the Internet of Things, in which a baseline Internet of Things sample plot is designed and arranged, and the forest stand biomass per unit area of the baseline carbon layer, the dead wood per unit area of the baseline carbon layer, and the dead wood per unit area of the baseline carbon layer are dynamically monitored, and the carbon stock per unit area of the baseline carbon layer is calculated collectively, in which the specific steps of monitoring the baseline Internet of Things sample plot include: (a) after the measurement of the perimeter of the sample plot is completed, a diameter measurement sensor is fixed at the breast diameter position of each sample tree using a zigzag line, the tree species and type information of the sample trees are input, and a communication gateway is fixed in the center of the sample plot;(b) After the communication gateway obtains the collected data and clock synchronization of each tree diameter measurement sensor, the communication gateway sends the stored information back to the server via the mobile communication network or the Beidou short message, and after the communication gateway is successful, the communication gateway disconnects the tree diameter measurement sensor and enters a sleep state; and(c) the tree diameter measurement sensor automatically enters a sleep state without a communication gateway connection; and(d) the communication gateway and the tree diameter measurement sensor automatically wake up at the set wake-up time, wake-up time length and wake-up frequency, and complete step (b) and step (c) until the monitoring period ends;(2 3) Calculating the total carbon stock of the baseline carbon layer: multiplying the carbon stock per unit area of the baseline carbon layer by the speckle area of each carbon layer to obtain the total carbon stock of the baseline carbon layer;(3) Monitoring the Internet of Things for the project, step (3);(3 1) A step of segmenting the project carbon layer, the step comprising segmenting the project carbon layer by project activity type within a project boundary;(3 2) The step of monitoring the change of the carbon layer of the project, which involves detecting the change speckle of the remote sensing images in two periods, and realizing the update and change generation of the carbon layer speckle of the project through the interpretation, verification and confirmation of the change speckle, obtaining the current database and change database of the carbon sink of the project, and obtaining the latest carbon layer speckle area for the total processing quantification of the carbon layer of the project, in which the layout method and flow of the sample plot of the Internet of Things of the project are consistent with the monitoring of the sample plot of the Internet of Things of the baseline;(3 3) a step of monitoring the carbon stock per unit area of the project carbon layer by the Internet of Things, in which, based on the project carbon layer after the adjustment of the remote sensing change monitoring, a sample plot of the project carbon layer by the Internet of Things is designed and arranged, and the forest stand biomass per unit area of the project carbon layer, the dead wood per unit area of the project carbon layer, the dead matter per unit area of the project carbon layer and the greenhouse gas emissions of the project are dynamically monitored, and the carbon stock per unit area of the baseline carbon layer is calculated collectively;(3 4) calculating the total carbon stock of the project carbon layer, multiplying the carbon stock per unit area of the project carbon layer by the speckle area of each carbon layer to obtain the total carbon stock of the project carbon layer;(4) performing real-time monitoring of total carbon stocks and carbon changes, calculating the total carbon stocks and carbon changes per unit time within the project boundary for the current monitoring period;(5) a step of judging whether to terminate monitoring or start automatic periodic monitoring, in which periodic operation and monitoring are performed according to the set time of the sample plot of the Internet of Things monitoring, and the monitoring of the project boundary, baseline, and project activities is all stopped; and if the project is dismantled, the monitoring is terminated. 2. In the step (2. 2), the specific steps include:(2. 2.1) Design the baseline sample plot, step (2. 2.1);(2. 2.2) A step of monitoring a sample plot of the baseline Internet of Things, which includes using a tree diameter measurement sensor to fix the breast diameter of a sample tree in the sample plot based on the set sample plot, monitoring and collecting the breast diameter and growth status of the sample tree, and realizing monitoring of each carbon bank in the sample plot;(2. 2.3) calculating a baseline forest biomass carbon stock per unit area, the step (2. 2.3) using a biomass diffusion coefficient method to calculate the baseline forest biomass carbon stock per unit area;(2. 2.4) A step of calculating the carbon stock of dead wood per unit area of baseline, in which the carbon stock change method is used based on the calculation result in step (2. 2.3) and combined with the default value method to calculate the carbon stock of dead wood per unit area of baseline;(2. 2.5) A step of calculating the carbon stock of litter per unit area of baseline, in which the carbon stock change method is used based on the calculation result of step (2. 2.3) and combined with the default value method to calculate the carbon stock of litter per unit area of baseline;The method for dynamic carbon sink accounting of carbon sink afforestation and forest management carbon sink projects as claimed in claim 1, characterized in that it includes the step (2. 2.6) of calculating the carbon stock per unit area of the baseline carbon layer, by adding up the carbon stocks of all tree species, dead wood and dead material of the forest biomass (2. 2.6). 3. The specific steps of the step (2. 2.3) include:(2. 2.3 1) Based on the tree species, breast diameter and tree type data of the sample trees in the sample plots of the Internet of Things in step (2. 2.2), calculate the volume of live trees per unit area of each tree species using the one-variable volume formula of this area, with the diameter as the independent variable and the volume as the dependent variable, according to the following formula: where v is thebaselinevolume of live trees per unit area of the i-th carbon layer species j at the tth monitoring, d is the breast diameter of the k-th sample tree of the i-th carbon layer species j at the tth monitoring,sis the area of the sample plot,fis the univariate volume empirical equation for this species j, where j is species j, k is the kth sample tree, t is the tth monitoring, and i is the i-th carbon layer.(2. 2.3 2) Using the biomass diffusion coefficient method, the volume is the independent variable and the biomass is the dependent variable, and the form is examined to obtain three default data, namely wood density, root-shoot ratio, and biomass diffusion coefficient, to calculate the biomass using the following formula: where wbase,i,j,tis the baseline tree biomass per unit area of the i carbon layer tree species j at the t monitoring session, WDjis the wood density of live trees of tree species j, BEFjis the biomass diffusion coefficient that converts the stem biomass of live trees of tree species j to aboveground biomass and is a dimensionless number, and Rjis the root-to-shoot ratio of live trees of tree species j.(2. 3.3 3) Using the carbon content of forest biomass to convert forest biomass into carbon stocks according to the following formula, calculate the carbon stocks, and reuse the carbon dioxide analysis and the molecular weight ratio of carbon molecules to convert the carbon stocks into carbon dioxide equivalents; where ctree_base,i,j,tis the carbon stock of the forest biomass per unit area of the baseline for the i carbon layer tree species j at the t monitoring time, CFjis the carbon content of the live trees of tree species j,In the step (2. 2.4), the following formula is used: where cdw_base,i,j,tis the baseline deadwood carbon stock per unit area of the i-th carbon layer tree species j in the t-th monitoring, DFjis the ratio of the baseline deadwood carbon content of tree species j to the baseline forest biomass carbon stock, and is the default value.In the step (2. 2.5), the following formula is used: where cli_base,i,j,tis the baseline litter carbon stock per unit area of the i-th carbon layer tree species j at the t-th monitoring session, fj(wj) is the correlation between the baseline litter biomass of the tree species j and the baseline stand biomass, and is the default value.In the step (2. 2.6), the following formula is used: In the formula, cbase,i,tis the carbon stock per unit area of the baseline carbon layer of the i-th carbon layer in the t-th monitoring. The method for dynamic carbon sink quantification of carbon sinks of carbon sink afforestation and forest management carbon sink projects according to claim 2, further comprising the steps of:. 4. In the step (2. 3), the following formula is used: In the formula, cbase,tis the total carbon stock of the baseline carbon layer in the tth monitoring, and sbase,i,tis the speckle area of the baseline carbon layer in the ith carbon layer. The method for dynamic carbon sink quantification of carbon sink afforestation and forest management carbon sink project according to claim 3. 5. Specific steps in the step (3. 2) include:(3. 2.1) After preprocessing the updated remote sensing image, obtain the speckles that have changed in the land type in this monitoring, determine the number, boundary and area of the changed speckles, and first determine the cause of change. Quality inspection ensures that there are no overlapping speckles and fragmented speckles. Step (3. 2.1);(3. 2.2) collect file information, adopt data confirmation method for the change speckles supported by the file information, confirm the current land type, change cause, current stand factor, management factor, and project activity factor indoors, adopt field investigation method for the change speckles not supported by the file information, confirm the current land type, change cause, current stand factor, management factor, and project activity factor in the field investigation, and subdivide the speckles that do not match the important investigation factors including the land type and change cause, and fill in the investigation factors; step (3. 2.2);(3. 2.3) Use the remote sensing change speckle database to perform graphic update and attribute update on the previous carbon layer speckle database, and perform attribute logic and spatial topology quality inspection on the update result to ensure that the logic is correct and there is no overlap, void and multi-part topology error, and use GIS software to recalculate each carbon layer speckle area, form the current status database of the project carbon layer, and obtain the latest carbon layer speckle area used for the total processing metric of the project carbon layer; step (3. 2.3);and (3. 2.4) performing spatial association using the speckle database of the previous carbon layer and the current carbon layer database pattern of the project, increasing the attribute factors of the change causes, change reasons and change times, and improving and filling in the change database attributes according to the quality inspection logic, thereby forming a project carbon layer change database. 6. Specific steps in the step (3. 3) include:(3. 3.1) Design the sample plot for the project, step (3. 3.1);(3. 3.2) monitoring a sample plot of the Internet of Things of the project;(3. 3.3) calculating the carbon stock of forest biomass per unit area of the project, the step (3. 3.3) using a biomass diffusion coefficient method to calculate the carbon stock of forest biomass per unit area of the project;(3. 3.4) A step of calculating the carbon stock of dead wood per unit area of the project, in which the carbon stock of dead wood per unit area of the project is calculated based on the calculation result of step (3. 3.3) by using the "carbon stock change method" and combining it with the "default value method";(3. 3.5) A step of calculating the carbon stock of litter per unit area of the project, in which the carbon stock change method is used based on the calculation result of step (3. 3.3) and combined with the default value method to calculate the carbon stock of litter per unit area of the project;(3. 3.6) Step (3. 3.6) of calculating the greenhouse gas emissions per unit area of the project, which integrates the greenhouse gas emissions from biomass burning due to forest fires within the project boundary, including two parts, forest biomass and dead organic matter, according to the following formula: In the formula, GHGcurrent,i,tis the increase in greenhouse gas emissions from the i carbon layer during the t monitoring period, GHGtree_current,i,tis the increase in non-CO2greenhouse gas emissions from the burning of forest biomass in the i carbon layer due to forest fires during the t monitoring period, and GHGdom_current,i,tis the increase in non-CO2greenhouse gas emissions from the burning of dead organic matter in the i carbon layer due to forest fires during the t monitoring period.The increase in non-CO2greenhouse gas emissions due to the burning of forest biomass in forest fires was calculated using the forest biomass and burning factor from the previous monitoring period using the following formula: where wtree_curent,i,t-1is the tree biomass per unit area of the i carbon layer in the t-1 monitoring session, COMFiis the i carbon layer burning index, and is the default value for each vegetation type. is theCH. 4.4emission index for the i-th carbon layer, convertsCH4toCO2equivalents, the default value is 25, is the i-th carbon layerN2Oemission index, convertsN2OtoCO2equivalents, the default value is 298, Wherein, cdw_curent,i,t-1is the biomass per unit area of the dead wood of the i-th carbon layer in the t-1st monitoring, and cli_curent,i,t-1is the biomass per unit area of the dead matter of the i-th carbon layer in the t-1st monitoring, step (3. 3.6);(3. 3.7) Calculate the carbon stock per unit area of the project carbon layer (3. 3.7), which is calculated by subtracting greenhouse gas emissions from the sum of the carbon stocks of all forest biomass, dead wood and dead wood of all tree species according to the following formula: wherein ccurrent,i,tis the carbon stock per unit area of the project carbon layer in the i-th carbon layer at the tth monitoring, andcbase,i,tis the carbon stock per unit area of the baseline carbon layer in the i-th carbon layer at the tth monitoring. The method for dynamic carbon accounting of carbon sinks of carbon sink afforestation and forest management carbon sink projects according to claim 4, further comprising step (3. 3.7);. 7. In the step (3. 4), the following formula is used: The method for dynamic carbon sink quantification of carbon sinks in a carbon sink afforestation and forest management carbon sink project, as described in claim 6, characterized in that, in the formula, ccurrent,tis the total carbon storage volume of the carbon layer of the tth monitoring item, andscurrent,i,tis the speckle area of the project carbon layer of the ith carbon layer. 8. The total carbon stock in step (4) is calculated by the following formula, which is the difference between the total carbon stock in the project carbon layer and the carbon stock in the baseline carbon layer: where ctis the total carbon stock at the tth monitoring;The carbon change is the change in carbon stock within a certain monitoring period and is calculated by the following formula: In the formula, Δct2,t1is the change in carbon stock during the time from thet1monitoring to thet2monitoring, ct2is the total carbon stock in thet2monitoring, ct1is the total carbon stock in thet1monitoring,t2,t1are monitoring periods, and the monitoring periods are set in the sample plots of the Internet of Things. The method for dynamic carbon accounting of carbon sinks in carbon sink afforestation and forest management carbon sink projects according to claim 7, characterized in that: .
CN102946515A | Full-automatic focusing device and method for infrared imaging equipment | The invention discloses a full-automatic focusing device and method for infrared imaging equipment. Focusing precision is improved by a self-designed image quality judgment method, the focusing capacity for weak targets (targets with low contrast ratio) is improved, focusing failure is greatly avoided, proper focusing time is shortened by an improved motor driven algorithm, and focusing stability is improved. On the basis, by adding an intelligent mode recognition method, 'full-automatic focusing' is realized, namely, human intervention is omitted in the whole process, image characteristics of a current scene are automatically judged, the focusing process is started, and accordingly, the full-automatic focusing device can be used for the fields of common infrared viewing, measuring, warning and the like, can also be conveniently applied to unattended image acquisition, record and analysis, and has a fine application prospect in industries of security warning, forest-fire prevention, industrial temperature measurement and the like in civilian market and in terms of plateau monitoring, island warning, unmanned aerial vehicle cruising and the like in military market. | 1. full-automatic focusing mechanism that is used for infrared imaging device, it is characterized in that: this device comprises for the automatic focusing system that drives the focusing motor, described automatic focusing system is provided with automatically to focal switch with automatically to focal switch, described automatic focusing system comprises successively the FIFO buffer that is used for the buffer memory data image signal that connects, for the treatment of the DSP microprocessor of data be connected the communication control module that is connected with the motor-driven of focusing, described DSP microprocessor is connected with the communication control module both-way communication. 2. the full-automatic focusing mechanism for infrared imaging device according to claim 1, it is characterized in that: described automatic focusing system also comprises A/D converter, the output of described A/D converter is connected with the signal input part of FIFO buffer. 3. a full-automatic focusing method that is used for infrared imaging device is characterized in that the method comprises the steps: (1) starts focusing, make it be in initial state: to driving the focusing motor nearby, and the numeral in the Real-time Obtaining video flowing or analog image, image is carried out feature extraction, simultaneously carry out movement tendency and judge according to extracting feature: when occurring difference in the process and reach set point number greater than the number of times of set point continuously, change state three over to; Characteristic value to set point number is added up, when the number that wherein is in the first setting range when wherein being in the second setting range, change state two over to; When moving step length surpasses maximum step-length restriction, change state two over to; (2) state two: drive motors continues in the process image to be carried out feature extraction at a distance, and carries out movement tendency and judge according to extracting feature: when occurring difference in the process and reach set point number greater than the number of times of set point continuously, change state three over to; When moving step length surpasses maximum step-length restriction, focus unsuccessfully, stop motor, and stop automatic focusing; (3) state three: in the process image is carried out feature extraction, and carry out the movement tendency judgement according to extracting feature, between the 3rd setting range, get the hang of four if any continuous 2 differences; (4) state four: drive motors stops motor after the predetermined step-length of opposite direction motion of laststate motion, and stops automatic focusing; (5) preservation image and characteristic parameter at that time, i.e. keeping track of history image state when the last time, focusing stopped automatically; (6) the operating thermal imager image of Real-time Collection, the computed image characteristic parameter carries out feature extraction; (7) image and the history image that characteristic extraction step are obtained mate according to similarity principle, obtain its Similarity Parameter; The more current characteristic parameter that obtains and history feature parameter obtain its difference,, start focusing, otherwise enter next time feature extraction during all above predetermined threshold value at Similarity Parameter and characteristic parameter. 4. the full-automatic focusing method for infrared imaging device according to claim 3 is characterized in that: during the computed image characteristic parameter, its formula is as follows in the step (6): V = &Sigma; ( i ( x + 1 , y ) - i ( x , y ) ) 2 n ¦ i ( x + 1 ) - i ( ¦ x > ) T Wherein, i is the gray value of certain location of pixels on the image, and n is calculated number of pixels sum.
CN103768742A | Energy saving control system of forest fire-fighting front equipment | The invention belongs to the energy saving control field, relates to an energy saving control system of forest fire-fighting front equipment, and aims to improve the power supply stability of a wind-solar complementary power supply system when the system provides power to the front site equipment in a severe climate. The system comprises front electric equipment, an energy saving controller, and wind-solar complementary power supply equipment; wherein the front electric equipment comprises an infrared thermal imager and a visible light camera, which are arranged on a pan-tilt, the image information collected by the infrared thermal imager and the visible light camera is transmitted by an encoder and wireless transmission equipment; the energy saving controller is connected to a storage battery, the encoder, and power switches of each front electric equipment; and the wind-solar complementary power supply equipment comprises a solar cell panel, a wind turbine, a storage battery, a charging-discharging controller, and an inverter. In bad weather conditions, the front equipment of the forest fire-fighting pre-warning and alarming system is started by the energy saving controller so as to guarantee the core pre-warning and alarming functions of the forest fire-fighting pre-warning and alarming system. | 1. a forest fire protection headend equipment energy-saving control system, is characterized in that: comprise front end consumer, energy-saving controller and wind light mutual complementing power supply unit; Wherein, front end consumer comprises the thermal infrared imager that is positioned on The Cloud Terrace and can be by light video camera, thermal infrared imager and the image information of light camera acquisition can being transmitted by encoder and radio transmission apparatus; Energy-saving controller is connected with battery, encoder and the power switch of the each consumer of front end; Wind light mutual complementing power supply unit comprises solar panel, blower fan, battery, charging-discharging controller and inverter. 2. a kind of forest fire protection headend equipment energy-saving control system according to claim 1, is characterized in that: described energy-saving controller is for Real-Time Monitoring accumulator electric-quantity; Control front end platform, thermal infrared imager, can be by the power switch of light video camera; With encoder communication, control velocity of rotation, the rotation interval of The Cloud Terrace. 3. a kind of forest fire protection headend equipment energy-saving control system according to claim 2, is characterized in that: described wind light mutual complementing power supply unit comprises solar panel, blower fan, battery, charging-discharging controller and inverter; Solar panel, blower fan, transformer are all connected with inverter, and inverter is connected with The Cloud Terrace, and inverter is connected with charging-discharging controller, and charging-discharging controller is connected with battery. 4. a kind of forest fire protection headend equipment energy-saving control system according to claim 3, it is characterized in that: at described accumulator electric-quantity higher than 60% time, all front end consumers are all normally worked, once its electric weight is less than 60%, first cutting off can be by the power supply of light video camera, other equipment are normally worked, and enter medium power consumption running status.Once accumulator electric-quantity is less than 30%, can be by the basis of the power supply of light video camera in cut-out, reduce the velocity of rotation of The Cloud Terrace and increase and rotate interval, enter the power consumption running statuses such as low; When lower than electric weight lower than 10% time, The Cloud Terrace, by a certain position presetting stop motion, enters micro-power consumption running status, only supplies thermal camera, encoder and wireless device work.
CN103869767A | Forest sensor deployment and monitoring system | A method and apparatus for managing a location (1006). Soil sensor units (1028) are deployed in the location (1006) in a forest (1002) from a group of aerial vehicles. Information (1004) is generated about a number of soil conditions (1017) in the location (1006) in the forest (1002) using the soil sensor units (1028) in the location (1006). The information (1004) is transmitted from the soil sensor units (1028) to a remote location (1006) for analysis. | 1. forest management system (1003), it comprises:Forest management device (1014), it is configured for sensing system (1024) from being disposed by aircraft group and receives about the information (1004) of many edaphic conditions (1017) of position (1006) forest (1002) and based on described much edaphic condition (1017) identification mission. 2. forest management system claimed in claim 1 (1003), wherein said task is selected from least one in results task (1034), plantation task (1035), edaphic condition identification mission, condition of a fire alarm task, forest (1002) maintenance task and forest (1002) inventory task. 3. forest management system claimed in claim 1 (1003), wherein said forest management system (1003) is configured for the operation of coordinating assets (1016) to carry out described task. 4. forest management system claimed in claim 1 (1003), wherein said sensing system (1024) comprising:Many ground type sensor units (1026), its soil being configured for from described position (1006) generates described information (1004). 5. forest management system claimed in claim 4 (1003), wherein said sensing system (1024) further comprises:Base station, it is configured for from described many ground type sensor units (1026) and receives described information (1004) and described information (1004) is sent to described forest management device (1014). 6. forest management system claimed in claim 5 (1003), wherein said base station is configured for by described aircraft group described information (1004) is sent to described forest management device (1014). 7. forest management system claimed in claim 4 (1003), the ground type sensor unit in wherein said many ground type sensor units (1026) is configured at least one the information (1004) generating about in the track of the position (1006) of described ground type sensor unit, described ground type sensor unit and the orientation of described ground type sensor unit. 8. forest management system claimed in claim 1 (1003), the aircraft in wherein said aircraft group is selected from unmanned vehicle and piloted vehicle. 9. forest management system claimed in claim 1 (1003), wherein said much edaphic condition (1017) comprises at least one in moisture, temperature, conductivity, nitrogen content, pH, calcium content, salt content and nutrient content. 10. forest management system (1003), it comprises:Sensor unit, it is configured for and is deployed in position (1006), generates about the information (1004) of much edaphic condition (1017) in described position (1006) and with wireless communication link (132) and transmit described information (1004); WithAircraft group, it is configured for and carries described sensor unit and described sensor unit is deployed in to described position (1006). 11. forest management systems claimed in claim 10 (1003), the aircraft that wherein said sensor unit is configured for from described aircraft group drops in described position (1006). 12. forest management systems claimed in claim 10 (1003), further comprise:Base station, it is configured at the upper described sensor unit from described position (1006) of described wireless communication link (132) and receives described information (1004), and on another wireless communication link, described information (1004) is sent to remote location (1006). 13. Forest management system (1003) described in 13. claims 12, wherein said base station is by solar power system energy supply. 14. forest management systems claimed in claim 10 (1003), further comprise:Forest management device (1014), its described sensor unit being configured for from being disposed by described aircraft group receives the described information (1004) about the described many edaphic condition (1017) of position (1006) described in forest (1002), and based on described much edaphic condition (1017) identification mission. 15. The method of 15. management positions (1006), described method comprises:Soil sensor unit (1028) are deployed in to the described position (1006) forest (1002) from aircraft group;Use the described soil sensor unit (1028) in described position (1006) to generate the information (1004) about many edaphic conditions (1017) of position (1006) described in described forest (1002); WithDescribed information (1004) is transferred to remote location (1006) from described soil sensor unit (1028) to be analyzed. .
CN119512154A | Sharing system for realizing extra-high voltage and forest joint patrol by using unmanned aerial vehicle | The invention discloses a sharing system for realizing extra-high voltage and forest joint inspection by using unmanned aerial vehicles, which comprises a plurality of unmanned aerial vehicle libraries which are respectively installed at the combination positions of a power transmission line and a forest area, each unmanned aerial vehicle library is internally provided with an unmanned aerial vehicle in a one-to-one manner, and the unmanned aerial vehicles are used for carrying inspection equipment and executing inspection tasks; the unmanned aerial vehicle garage and the unmanned aerial vehicles are each provided with a GPS device. And the intelligent scheduling module comprises a task management unit, an unmanned aerial vehicle resource management unit, a path planning unit and a safety monitoring unit and is used for efficiently managing and coordinating unmanned aerial vehicle resources. According to the invention, dual patrol tasks of forests and power transmission lines can be realized by using one set of unmanned aerial vehicle equipment, equipment or configuration does not need to be replaced, and the resource utilization efficiency and the operation flexibility are greatly improved. | 1. A sharing system for realizing united inspection of extra-high voltage and forest by using unmanned aerial vehicle is characterized by comprising:The unmanned aerial vehicle comprises a plurality of unmanned aerial vehicle libraries, wherein the unmanned aerial vehicle libraries are respectively arranged at the combination position of a power transmission line and a forest area, unmanned aerial vehicles are arranged in each unmanned aerial vehicle library one by one and are used for carrying inspection equipment and executing inspection tasks, and GPS equipment is respectively arranged on each unmanned aerial vehicle library and each unmanned aerial vehicle;The unmanned aerial vehicle self-checking module comprises an unmanned aerial vehicle self-checking acquisition unit, an unmanned aerial vehicle self-checking data processing unit, an unmanned aerial vehicle self-checking feedback unit and a control unit, wherein the unmanned aerial vehicle self-checking acquisition unit is used for acquiring appearance images of the unmanned aerial vehicle and temperature distribution data of the surface of the unmanned aerial vehicle;The power transmission line inspection module comprises a power transmission line acquisition unit, a power transmission line data processing unit, a power transmission line inspection feedback unit and a power transmission line inspection module, wherein the power transmission line acquisition unit is used for acquiring the state of a power transmission line;The forest inspection module comprises a forest inspection acquisition unit, a forest inspection data processing unit, a forest inspection report unit and a forest inspection control unit, wherein the forest inspection acquisition unit is used for acquiring a forest and a forest biological state;the intelligent scheduling module comprises a task management unit, an unmanned aerial vehicle resource management unit, a path planning unit and a safety monitoring unit and is used for efficiently managing and coordinating unmanned aerial vehicle resources. 2. The sharing system for realizing united inspection of ultra-high voltage and forest by utilizing unmanned aerial vehicles according to claim 1, wherein the unmanned aerial vehicle self-inspection acquisition unit comprises a plurality of second high-definition cameras and infrared cameras which are installed in each unmanned aerial vehicle library, wherein the second high-definition cameras are used for acquiring appearance images of the unmanned aerial vehicles, and the infrared cameras are used for acquiring infrared thermal images of the unmanned aerial vehicles;The unmanned aerial vehicle self-checking data processing unit obtains unmanned aerial vehicle self-checking acquisition unit's collection data, through unmanned aerial vehicle's outward appearance image discernment unmanned aerial vehicle's structure and key parts to detect whether the outward appearance has damage crack or deformation, discernment unmanned aerial vehicle surface temperature through infrared thermal image and judge whether there is line fault. 3. The sharing system for realizing united inspection of ultra-high voltage and forest by utilizing the unmanned aerial vehicle according to claim 1, wherein an expert knowledge base is arranged in the unmanned aerial vehicle self-inspection feedback unit, and the expert knowledge base is used for dividing the appearance and the line state of the unmanned aerial vehicle into a plurality of grades according to the detection result of the unmanned aerial vehicle self-inspection data processing unit and prompting personnel to make corresponding measures according to different grades;specifically, when the appearance or the circuit of the unmanned aerial vehicle is identified to be slightly damaged, prompting personnel to monitor, record and observe regularly and perform preventive maintenance;when the appearance of the unmanned aerial vehicle or the line is identified to be moderately damaged, prompting personnel to arrange maintenance as soon as possible, and repairing damaged parts;When the appearance or the line of the unmanned aerial vehicle is seriously damaged, the unmanned aerial vehicle is prompted to immediately stop running and emergency repair. 4. The sharing system for realizing united inspection of ultra-high voltage and forest by utilizing the unmanned aerial vehicle according to claim 1, wherein the power transmission line acquisition unit is arranged on a first high-definition camera, a laser radar and a thermal infrared imager on the unmanned aerial vehicle, the first high-definition camera is used for acquiring visual images of the power transmission line, the laser radar is used for acquiring three-dimensional point cloud images of the power transmission line, and the thermal infrared imager is used for acquiring temperature distribution of the power transmission line;The power transmission line data processing unit acquires the acquired data of the power transmission line acquisition unit, establishes a power transmission line model through a visual image and a three-dimensional point cloud image of the power transmission line, and identifies whether the power transmission line is damaged or not through temperature distribution of the power transmission line. 5. The sharing system for realizing united inspection of extra-high voltage and forest by utilizing an unmanned aerial vehicle according to claim 1, wherein the forest inspection acquisition unit comprises a first high-definition camera, a thermal infrared imager, a laser radar, a multispectral camera and a thermal imaging camera which are arranged on the unmanned aerial vehicle, wherein the first high-definition camera is used for acquiring visual images of the forest, the thermal infrared imager is used for acquiring temperature distribution of the forest, the laser radar is used for acquiring three-dimensional point cloud images of the forest, the multispectral camera is used for acquiring forest images in different spectral ranges, the thermal imaging camera is used for acquiring thermal imaging images of the forest,The forest inspection data processing unit is used for acquiring the acquired data of the forest inspection acquisition unit, identifying forest diseases, plant growth states and detecting biological diversity through visual images, identifying overheat areas and potential fire hazards through temperature distribution of the forest, modeling the forest and monitoring geometric changes through three-dimensional point cloud images, monitoring the plant growth states in the forest through images in different spectral ranges and analyzing the biological diversity, and detecting and identifying forest diseases, fire hazards and biological activity rules through thermal imaging images. 6. The sharing system for realizing united inspection of extra-high voltage and forest by utilizing the unmanned aerial vehicle according to claim 1, wherein the task management unit of the intelligent scheduling module is used for managing inspection tasks and driving the unmanned aerial vehicle to execute the tasks;The unmanned aerial vehicle resource management unit is used for receiving and updating the state information of each unmanned aerial vehicle in real time, and the state information of the unmanned aerial vehicle at least comprises the electric quantity, the damage state and the position information of the unmanned aerial vehicle;the path planning unit is internally provided with an obstacle database and is used for generating a flight path based on the acquired satellite geographic information and the obstacle database;The safety monitoring unit acquires GPS equipment information of the unmanned aerial vehicle library and the unmanned aerial vehicle, and monitors the unmanned aerial vehicle and the unmanned aerial vehicle library dynamics in real time. .
CN221147853U | Remote non-contact temperature measuring device | The utility model discloses a long-distance non-contact temperature measuring device, which comprises a casing main body, a power supply module, an image/video monitoring module, a data acquisition and processing module, a communication module, a photoelectric composite temperature measuring sensor and a holder, wherein the power supply module, the data acquisition and processing module, the communication module and the photoelectric composite temperature measurement sensor are arranged in the casing main body, and the casing main body and the image/video monitoring module are installed on the holder; and the power supply module is electrically connected with the image/video monitoring module, the data acquisition and processing module, the communication module and the photoelectric composite temperature measurement sensor. According to the device for monitoring the target, accurately positioning the forest fire and recording the information by using the image video means and the photoelectric composite overlapping temperature measurement technology, the temperature of the target environment is automatically cruised and detected in real time by using the photoelectric composite overlapping temperature measurement technology, the environment heat source is automatically detected, and the forest fire or the forest fire hidden danger is found in time. | 1. A remote non-contact temperature measurement device, comprising: the device comprises a shell main body, a power module, an image/video monitoring module, a data acquisition processing module, a communication module, a photoelectric composite temperature sensor and a cradle head; wherein, The power module, the data acquisition and processing module, the communication module and the photoelectric composite temperature sensor are arranged in the shell main body, and the shell main body and the image/video monitoring module are arranged on the holder; The power module is electrically connected with the image/video monitoring module, the data acquisition processing module, the communication module and the photoelectric composite temperature measuring sensor . 2. The remote non-contact temperature measurement device of claim 1, wherein the power module comprises a solar panel, a lithium ion battery, and a power supply charge and discharge management circuit. . 3. The remote non-contact type temperature measuring device as claimed in claim 1, wherein the image/video monitoring module comprises a visible light camera and a thermal imaging camera, and the image/video monitoring module and the case body are respectively arranged at two ends of the cradle head. . 4. A remote non-contact temperature measuring device according to any one of claims 1 to 3, wherein the data acquisition processing module comprises an interface unit, a central processing unit and a storage unit, and is used for identifying, processing, storing and transmitting the received data of the sensor and the received data of the image/video monitoring module to the communication module. . 5. The remote non-contact temperature measurement device of claim 4, wherein the communication module comprises a wireless 4G network communication module for transmitting the data to a remote background. . 6. The remote non-contact type temperature measuring device as claimed in claim 5, wherein the photoelectric composite temperature measuring sensor is electrically connected with the image/video monitoring module and is used for intelligently identifying fire and automatically alarming. . 7. The remote non-contact type temperature measuring device as claimed in claim 5, wherein the cradle head is rotatable by 360 ° in a horizontal direction and 90 ° in a vertical direction.
CN106504456A | Forest fire-fighting control system based on solar energy power supply | The invention discloses a forest fire-fighting control system based on solar energy power supply and belongs to the intelligent fire-fighting technology field. The system comprises a smog detection module arranged in a monitored forest region, a temperature detection module, a wind power detection module, an automatic protection module, a remote monitoring terminal arranged at a forest farm work station and a power supply module used for supplying power for each module, wherein the automatic protection module comprises a detector, a timer, a serial port switch and a level transformation protection circuit, and the timer comprises a second generator, a counter and a comparator which are sequentially connected. The system is advantaged in that real-time forest monitoring can be realized, once a fire occurs, the fire can be timely discovered, fire-fighting personnel is notified in shortest time to adopt rescue measures, and forest fire loss can be effectively controlled to be in a minimum scope. | 1. a kind of based on solar powered forest fire prevention and control control system, including the Smoke Detection mould being arranged in monitored forest zone Block, temperature detecting module, wind-force detection module and it is arranged on the remote monitoring terminal of forest farm work station and for each module for power supply Supply module, wherein Smoke Detection module, temperature detecting module, wind-force detection module are respectively with remote monitoring terminal by logical News module connection；Supply module is connected with each module；, in the remote monitoring terminal, it is provided with alarm module；The power supply mould Block includes the solar panel being linked in sequence and accumulator； Characterized in that, the system also includes automatic protection module, described automatic protection module one end is connected with Smoke Detection module Connect, the other end is connected with remote monitoring terminal, the automatic protection module includes detector, timer, serial ports switch and level Conversion protection circuit, the connection of detector, timer and serial ports switching sequence, serial ports switch and the two-way company of level translation protection circuit Connect；The timer includes second generator, enumerator and the comparator being linked in sequence, the wherein input of second generator and detection The outfan connection of device, the input that the outfan of comparator is switched with serial ports are connected. 2. according to claim 1 a kind of based on solar powered forest fire prevention and control control system, it is characterised in that described Communication module is 3G module, GPRS module or ZIGBEE modules. 3. according to claim 1 a kind of based on solar powered forest fire prevention and control control system, it is characterised in that described Alarm module is sound and light alarm module. 4. according to claim 3 a kind of based on solar powered forest fire prevention and control control system, it is characterised in that described Sound and light alarm module includes light emitting diode and buzzer. 5. according to claim 1 a kind of based on solar powered forest fire prevention and control control system, it is characterised in that described Temperature detecting module adopts thermocouple.
KR102577435B1 | Method for mitigation of topographic effect in infrared images taken from geostationary orbit imaging system and Apparatus Thereof | The present invention relates to a method and device for reducing altitude effects in geostationary orbit infrared images. More specifically, the present invention relates to a ground temperature image based on an infrared channel image taken from a satellite operating in geostationary orbit, and the estimated ground temperature. This relates to a method and device for reducing altitude effects in geostationary infrared images to minimize the effects of altitude changes shown in images. | 1. In the altitude effect reduction device using geostationary infrared imaging,A surface temperature image production department that generates a surface temperature image based on the acquired geostationary infrared image;a sample data selection unit that acquires surface temperature information and altitude information of a sample based on a digital elevation model of the surface temperature image and the geostationary infrared image;a surface temperature lapse rate estimation unit that estimates a surface temperature lapse rate using the surface temperature information and the altitude information of the sample; andIt includes an altitude effect reduction unit that reduces the altitude effect that appears in the generated surface temperature image based on the estimated surface temperature lapse rate,The sample includes a reference point and a target point on the geostationary infrared image based on a mountainous area,The surface temperature information includes a surface temperature difference between the reference point and the target point of the sample,The altitude information includes an altitude difference between the reference point and the target point of the sample,The surface temperature lapse rate is estimated through linear regression analysis using the surface temperature information and the altitude information of the sample. 2. delete. 3. delete. 4. delete. 5. According to claim 1,An altitude impact reduction device that performs at least one of forest fire detection, volcanic eruption monitoring, and urban heat island phenomenon monitoring based on the surface temperature image with the altitude impact reduced. 6. According to claim 1,The geostationary infrared image is,An altitude effect reduction device, which is an image from which cloud areas have been removed using cloud detection techniques. 7. delete. 8. According to claim 1,The digital elevation model is,An altitude effect reduction device having the same coordinate system and the same spatial resolution as the geostationary infrared image. 9. In the altitude effect reduction method using geostationary infrared imaging,Generating a surface temperature image based on the acquired geostationary infrared image;Obtaining surface temperature information and altitude information of a sample based on a digital elevation model of the surface temperature image and the geostationary infrared image;estimating a surface temperature lapse rate using the surface temperature information and the altitude information of the sample; andReducing the altitude effect appearing in the generated surface temperature image based on the estimated surface temperature lapse rate,The sample includes a reference point and a target point on the geostationary infrared image based on a mountainous area,The surface temperature information includes a surface temperature difference between the reference point and the target point of the sample,The altitude information includes an altitude difference between the reference point and the target point of the sample,A method for reducing altitude influence, wherein the surface temperature lapse rate is estimated through linear regression analysis using the surface temperature information and the altitude information of the sample. 10. In a computer program stored on a non-transitory computer readable medium,On your computer,Generating a surface temperature image based on the acquired geostationary infrared image;Obtaining surface temperature information and altitude information of a sample based on a digital elevation model of the surface temperature image and the geostationary infrared image;estimating a surface temperature lapse rate using the surface temperature information and the altitude information of the sample; andReducing the altitude effect appearing in the generated surface temperature image based on the estimated surface temperature lapse rate; executing,The sample includes a reference point and a target point on the geostationary infrared image based on a mountainous area,The surface temperature information includes a surface temperature difference between the reference point and the target point of the sample,The altitude information includes an altitude difference between the reference point and the target point of the sample,The surface temperature lapse rate is estimated through linear regression analysis using the surface temperature information and the altitude information of the sample, a computer program stored in the medium. .
US2022383728A1 | EDGE INTELLIGENCE POWERED SECURITY SOLUTIONS AND OTHER APPLICATIONS FOR A SMART CITY | A system for sensing and responding to detected activity or an event in a region is provided. The system may comprise: a modular edge computing platform configured to provide a predetermined functionality for a particular application, the modular edge computing platform is configured to process sensor data to generate processed data, and transmit the processed data; and a remote entity that comprises (i) a cloud analytic configured to receive the processed data from the modular edge computing platform and analyze the processed data, and (ii) a cloud user interface module configured to provide a graphical user interface on a user device, the graphical user interface displays one or more results generated by the cloud analytic upon analyzing the processed data. | 1. A system for detecting event and weather in a region, the system comprising: a first stackable application module, wherein the first stackable application module comprises a first processor to process sensor data about weather in the region; a second stackable application module releasably coupled to the first stackable application module, wherein the second stackable application module comprises a second processor to process vision data with a 360-degree coverage; and a base station releasably coupled to the second stackable application module and wherein the base station comprises: (i) a communication module to provide communication functionality over a network, (ii) a coupling interface providing electrical or mechanical coupling of the base station with a support member. 2. The system of claim 1 , wherein the support member is selected from the group consisting of streetlight, a utility pole, a vehicle, and a building. 3. The system of claim 1 , wherein sensor data processed by the first stackable application module and/or vision data processed by the second stackable application module is transmitted to a remote entity over the network. 4. The system of claim 3 , wherein the sensor data processed by the first stackable application module is further processed for detection of hail, wind speed, fire, wildfire, tornados or lightening. 5. The system of claim 3 , wherein the vision data processed by the second stackable application module is further processed for a pre-determined functionality including: threat detection or alerting to detected threats, weather sensing or weather alerts, environmental sensing or environmental alerts, traffic monitoring or traffic alerts, activity sensing or activity alerts. 6. The system of claim 1 , wherein the sensor data are captured by temperature sensors, pressure sensors, barometric pressure sensor, humidity sensors, or light sensors. 7. The system of claim 1 , wherein the sensor data are captured by a photometer or a barometer. 8. The system of claim 1 , wherein the sensor data are captured by a rainfall sensor or gas sensor. 9. The system of claim 1 , wherein the first stackable application module is snapped onto the second stackable application module. 10. The system of claim 1 , wherein the second stackable application module implemented edge intelligence and processes the vision data using machine learning algorithm trained models. 11. A system for detecting event and weather in a region, the system comprising: a first application module, wherein the first application module comprises one or more sensors and a first processor configured to process sensor data captured by the one or more sensors for sensing a weather in the region; a second application module releasably coupled to the first application module, wherein the second application module comprises a vision sensor with a 360-degree coverage and a second processor to process data captured by the vision sensor; and a base station releasably coupled to the second application module via a first connector and releasably coupled to a support member via second connector. 12. The system of claim 11 , wherein the support member is selected from the group consisting of streetlight, a utility pole, a vehicle, and a building. 13. The system of claim 11 , wherein the first application module is snapped onto the second application module. 14. The system of claim 11 , wherein the second processor implements edge intelligence and processes data captured by the vision sensor using machine learning algorithm trained models. 15. The system of claim 14 , wherein data processed by the second processor is transmitted to a cloud analytics for detecting one or more events. 16. The system of claim 15 , wherein the one or more events comprise threat detection or alerting to detected threats, weather sensing or weather alerts, environmental sensing or environmental alerts, traffic monitoring or traffic alerts, activity sensing or activity alerts. 17. The system of claim 14 , wherein the sensor data processed by the first application module is further processed by the cloud analytics for detection of hail, wind speed, fire, wildfire, tornados or lightening. 18. The system of claim 11 , wherein the sensor data are captured by temperature sensors, pressure sensors, barometric pressure sensor, humidity sensors, or light sensors. 19. The system of claim 11 , wherein the sensor data are captured by a photometer or a barometer. 20. The system of claim 11 , wherein the sensor data are captured by a rainfall sensor or gas sensor.
CN118312915A | Forest fire prevention system based on multi-modal large model and hyper-fusion architecture | According to the forest fire prevention system based on the multi-modal large model and the hyper-fusion architecture provided by the invention, the detection accuracy of fire and smoke conditions can be greatly improved through multi-modal data fusion processing of cameras deployed in a forest area site and various sensors; an optimization strategy and a self-training mechanism of the system enable the whole system to be more and more robust. According to the invention, the intelligent level of forest fire prevention monitoring and decision making is greatly improved, and rapid response, accurate analysis and intelligent decision making of fire behavior are realized, so that the efficiency and accuracy of forest fire prevention work are effectively improved, the consumption of human resources is reduced, and the safety and protection of forest resources are guaranteed. | 1. Forest fire prevention system based on multimode big model and super fusion framework, characterized by comprising: the sensing deployment module is used for collecting multi-mode data of fire and smoke for cameras and sensors in a forest area of a forest; the middle platform building module is used for displaying, analyzing and interacting the multi-mode data; The multi-mode data processing module is used for preprocessing the multi-mode data and extracting the characteristics; The super fusion module is used for carrying out feature fusion on the extracted multi-mode data; The multi-mode analysis module is used for analyzing the multi-mode data after the feature fusion and identifying and outputting fire and smoke results in real time; and the optimizing strategy module is used for tracking the fire and smoke results in real time and feeding back and adjusting the extraction of the multi-mode data processing module and the fusion strategy of the super fusion module in real time . 2. A forest fire prevention system based on a multimodal mass model and super fusion architecture as defined in claim 1, wherein said means for preprocessing said multimodal data comprises: At least carrying out image denoising, data time domain space domain alignment, outlier cleaning, data format conversion and standardization processing on the multi-mode data, wherein Gaussian filtering is adopted to carry out denoising filtering on the images in the multi-mode data: Wherein x and y represent coordinate points, and δ represents the degree of data dispersion . 3. The forest fire prevention system based on a multi-modal large model and super fusion architecture of claim 2, wherein the feature extraction comprises: obtaining image characteristics of images in the multi-mode data under any scale through a space function L (x, y, sigma): L(x,y,σ)＝G(x,y,σ)*I(x,y) Wherein G (x, y, σ) represents a gaussian function, I (x, y) represents an input image, x, y represent coordinate points, σ represents a scale space factor; the Gaussian difference functions under different scales are obtained to be used for extracting characteristic points in the image: D(x,y,σ)＝L(x,y,kσ)-L(x,y,σ) Where k is used to scale the scale factor and the feature points are used for spatial alignment of the image . 4. A forest fire prevention system based on a multimodal mass model and super fusion architecture as defined in claim 3, wherein said feature fusion of the extracted multimodal data comprises: The formula of the feature fusion is expressed as: wherein mu v 、μ i 、μ s respectively represents a visible light image, an infrared light image, sensor data, f 1 and f 2 represent image feature extraction, ω represents feature recognition, σ represents feature analysis, The feature level fusion is represented by a feature level, Representing decision-level fusion, and y representing the fused features. . 5. The forest fire prevention system based on a multi-modal large model and super fusion architecture as set forth in claim 4, wherein the analyzing the multi-modal data after feature fusion and identifying and outputting fire and smoke results in real time includes: and sending the fused features into a classifier for category prediction, outputting a category label, and determining the positions of the features in the image in a regression mode, so as to output the recognition results of the fire and smoke conditions.
CN116785613A | Information control system based on unmanned aerial vehicle | The invention relates to the technical field of unmanned aerial vehicles, and discloses an unmanned aerial vehicle-based information control system, which comprises an unmanned aerial vehicle, a sensing unit is arranged on the unmanned aerial vehicle, the unmanned aerial vehicle is in signal connection with an information processing unit through the sensing unit, and the information processing unit is in signal connection with a fire judgment unit. The fire judgment unit is in signal connection with a central processing unit, the information processing unit is also in signal connection with a cloud server and is used for storing mountain forest fire information into the cloud server through the sensing unit by the unmanned aerial vehicle, and the sensing unit comprises a camera module and a thermal imaging module. According to the system, pre-judgment and real-time monitoring of forest fire are realized, and the flight route of the unmanned aerial vehicle can be automatically preset through the system, so that the dependence on a pilot is reduced, and the reasonable utilization of resources is improved. | 1. The utility model provides an information control system based on unmanned aerial vehicle, includes unmanned aerial vehicle, its characterized in that: be provided with the perception unit on the unmanned aerial vehicle, unmanned aerial vehicle has information processing unit through perception unit signal connection, information processing unit signal connection has the condition of a fire to judge the unit, the condition of a fire is judged the unit signal connection and is had central processing unit. 2. An unmanned aerial vehicle-based information control system according to claim 1, wherein: the information processing unit is further connected with a cloud server in a signal mode and is used for storing mountain forest fire information into the cloud server through the sensing unit, and the sensing unit comprises a camera module and a thermal imaging module. 3. An unmanned aerial vehicle-based information control system according to claim 2, wherein: the central processing unit is directly connected with a public security department through a signal, the central processing unit is connected with the public security department through an alarm unit through a signal, the alarm unit is connected with a public security department information receiving module through a signal, and the public security department information receiving module is connected with a public security department information processing unit through a signal. 4. An unmanned aerial vehicle-based information control system according to claim 3, wherein: the alarm unit is connected with a fire situation judging unit through a signal, and the fire situation judging unit is connected with a fire control and medical department information receiving module through a unidirectional signal. 5. The unmanned aerial vehicle-based information control system of claim 4, wherein: the police department is connected with a sky eye system through a police department information processing unit signal, the sky eye system signal is connected with an information reading module, the information reading module is connected with a judging unit through a one-way signal, the judging unit is connected with a personnel information checking module through a signal, the personnel information checking module is connected with a judging information processing module through a signal, and the judging information processing module is further connected with an alarm unit through a signal. 6. The unmanned aerial vehicle-based information control system of claim 5, wherein: and the information reading module is also in signal connection with the cloud server. 7. The unmanned aerial vehicle-based information control system of claim 6, wherein: the cloud server is in signal connection with a path data storage module, the path storage module is in signal connection with a flight path generation unit, and the flight path generation unit is in signal connection with a mountain forest map extraction module. 8. The unmanned aerial vehicle-based information control system of claim 7, wherein: the cloud server is further connected with a control system in a signal mode, the control system is further connected with an unmanned aerial vehicle model number, the control system is connected with a signal through an unmanned aerial vehicle flight path extraction unit, the unmanned aerial vehicle flight path extraction unit is connected with a flight instruction issuing module in a signal mode, the flight instruction issuing module is connected with a flight instruction execution module in a signal mode, the flight instruction execution module is connected with a flight path changing unit in a signal mode, the flight path changing unit is connected with a manual operation module in a signal mode, and the unmanned aerial vehicle is connected with the manual operation module in a signal mode. .
CN218825760U | Multifunctional power transmission line monitoring equipment | The utility model discloses a multifunctional transmission line monitoring device, which comprises a mainframe box, a mountain fire monitoring device, an external damage monitoring device, a meteorological instrument, a sensing device and an alarm driving device, wherein the inner cavity of the mainframe box is provided with control electricity; the mountain fire monitoring device is provided with an awakening state and a dormant state, when any two of the sensing device, the weather instrument or the external damage monitoring device send fire early warning signals to the control circuit, the control circuit sends an awakening signal to the mountain fire monitoring device, and the mountain fire monitoring device is switched to the awakening state; when the mountain fire monitoring device does not find a fire in the monitoring time preset by the control circuit, the control circuit sends a dormancy signal to the mountain fire monitoring device, and the mountain fire monitoring device is switched to a dormancy state. The multifunctional intelligent monitoring system has the advantages that various environments and external damage factors can be monitored, the functions are rich, the multiple devices work in a cooperation mode, the energy consumption is saved, the stability and the reliability are improved, and the integrated structure is convenient to install. | 1. A multi-functional transmission line supervisory equipment which characterized in that: comprises a mainframe box (1), a mountain fire monitoring device (2), an external damage monitoring device (3), a meteorological instrument (4), a sensing device and an alarm driving-off device, wherein the rear end part of the mainframe box (1) is provided with a mounting substrate (11), the rear side of the upper part of the mainframe box (1) is provided with a first door-shaped plate frame (12), the alarm driving-off device is arranged on the first door-shaped plate frame (12), the front side of the upper part of the mainframe box (1) is provided with a second door-shaped plate frame (13), the mountain fire monitoring device (2) and the meteorological instrument (4) are respectively and fixedly arranged on the left side and the right side of the second door-shaped plate frame (13), the sensing device is fixedly arranged on one side of the second door-shaped plate frame (13), the external damage monitoring device (3) is arranged on the lower part of the mainframe box (1), a tubular connecting piece (14) is connected between the external damage monitoring device (3) and the mainframe box (1), the upper end part of the tubular connecting piece (14) is fixedly connected with the lower part of the mainframe box (1), the lower end part of the tubular connecting piece (14) is fixedly connected with the upper part of the external damage monitoring device (3), the inner cavity of the mainframe box (1) is provided with a control circuit, and the control circuit is respectively and electrically connected with the forest fire monitoring device (2), the external damage monitoring device (3), the meteorological instrument (4), the sensing device and the alarm driving-off device; the mountain fire monitoring device (2) is provided with an awakening state and a sleeping state, when any two of the sensing device, the meteorological instrument (4) or the external damage monitoring device (3) send fire early warning signals to the control circuit, the control circuit sends wake-up signals to the mountain fire monitoring device (2), and the mountain fire monitoring device (2) is switched to a wake-up state; when the mountain fire monitoring device (2) does not find a fire condition within the monitoring time preset by the control circuit, the control circuit sends a sleep signal to the mountain fire monitoring device (2), and the mountain fire monitoring device (2) is switched to a sleep state. 2. The multifunctional power transmission line monitoring device of claim 1, characterized in that: the outer broken monitoring device (3) comprises an outer broken shell (31), a forward shooting component, a backward shooting component and a downward shooting component, the upper part of the outer broken shell (31) is connected with the lower end part of the tubular connecting piece (14), the downward shooting component is arranged at the lower part of the outer broken shell (31), the front shooting component comprises a front shooting shell (32), a front shooting wide-angle lens (321) and a front shooting telephoto lens (322), the front shooting shell (32) is arranged at the front part of the outer broken shell (31), the front shooting wide-angle lens (321) and the front shooting telephoto lens (322) are respectively arranged at the front part of the front shooting shell (32), the front shooting wide-angle lens (321) and the front shooting telephoto lens (322) are arranged at intervals, the back shooting component comprises a back shooting shell (33), a back shooting wide-angle lens (331) and a back shooting telephoto lens (332), the back shooting shell (33) is arranged at the back part of the outer broken shell (31), the back shooting wide-angle lens (331) and the back shooting telephoto lens (332) are respectively arranged at the back part of the back shooting shell (33), the back shooting wide-angle lens (331) and the back shooting telephoto lens (332) are arranged at intervals, the lower shooting component comprises a lower shooting wide-angle lens (34), the lower shooting wide-angle lens (34) is fixedly arranged at the lower part of the outer broken shell (31), lower wide-angle lens (34), preceding wide-angle lens (321), preceding telephoto lens (322), back-end wide-angle lens (331) and back-end telephoto lens (332) of taking photograph respectively with control circuit electric connection. 3. The multifunctional power transmission line monitoring device of claim 2, characterized in that: the left and right sides of the front part of the outer broken shell (31) respectively extend forwards to form front rotary stop lugs (311), the left and right sides of the front shooting shell (32) are respectively and rotatably arranged at the inner sides of the two front rotary stop lugs (311), the left side and the right side of the rear part of the outer broken shell (31) respectively extend forwards to form a rear rotary stop lug (312), the left side and the right side of the rear shooting shell (33) are respectively and rotatably arranged at the inner sides of the two rear rotary stop lugs (312), the inner cavity of the outer broken shell (31) is also provided with two outer broken driving mechanisms which are respectively in transmission connection with the forward shooting shell (32) and the backward shooting shell (33). 4. The multifunctional power transmission line monitoring device of claim 3, characterized in that: outer broken monitoring device (3) still are provided with outer broken cloud platform, and outer broken cloud platform includes outer broken cloud platform actuating mechanism, upper rotating table and lower revolving stage, and the lower part of upper rotating table and the upper portion horizontal rotation of lower revolving stage are connected, the upper portion fixed mounting of upper rotating table in the lower tip of tubulose connecting piece (14), lower revolving stage fixed mounting in the upper portion of outer broken casing (31), outer broken cloud platform actuating mechanism sets up in the inner chamber of outer broken casing (31), outer broken cloud platform actuating mechanism with go up the revolving stage transmission and be connected, outer broken cloud platform actuating mechanism is connected to the control circuit electricity. 5. The multifunctional power transmission line monitoring device of claim 4, characterized in that: the front shooting assembly and the rear shooting assembly are respectively provided with a laser ranging mechanism (35), and the two laser ranging mechanisms (35) are respectively and fixedly installed on the front shooting shell (32) and the rear shooting shell (33). 6. The multifunctional power transmission line monitoring device of claim 1, characterized in that: the left side and the right side of the upper part of the second door-shaped plate frame (13) respectively extend outwards to form two mounting platforms (131), the meteorological instrument (4) and the mountain fire monitoring device (2) are respectively and fixedly mounted on the two mounting platforms (131), mountain fire monitoring device (2) include 360 degrees mountain fire cloud platforms, mountain fire visual camera (21) and mountain fire infrared camera (22), 360 degrees mountain fire cloud platforms are provided with rotation portion (23) and lower fixed part (24), lower fixed part (24) fixed mounting in mounting platform (131), and mountain fire visual camera (21) and mountain fire infrared camera (22) set up respectively in the left and right sides of last rotation portion (23), mountain fire visual camera (21) and mountain fire infrared camera (22) respectively with the control circuit electricity is connected. 7. The multifunctional power transmission line monitoring device of claim 6, characterized in that: 360 degree mountain fire cloud platform go up rotation portion (23) and install the synchronizing bar along the transverse direction rotation, both ends protrusion respectively in last rotation portion (23) about the synchronizing bar with mountain fire visual camera (21) with mountain fire infrared camera (22) fixed connection goes up the inner chamber of rotation portion (23) and is provided with vertical drive mechanism, and vertical drive mechanism is connected with the synchronizing bar transmission, and vertical drive mechanism electricity is connected control circuit. 8. The multifunctional power transmission line monitoring device of claim 1, characterized in that: warning drive from device includes loudspeaker (61) and warning light (62), loudspeaker (61) fixed mounting in the left surface or the right flank of first door type grillage (12), warning light (62) fixed mounting in the upper portion of first door type grillage (12), loudspeaker (61) and warning light (62) respectively with the control circuit electricity is connected. 9. 9. The multifunctional transmission line monitoring device according to any one of claims 1 to 8, characterized in that: mainframe box (1) still is provided with battery and solar device, and the battery sets up in the inner chamber of mainframe box (1), and solar device includes solar panel (71), runing rest (72) and fixed bolster (73), and the lower part fixed mounting of fixed bolster (73) is in the middle part of the up end of mainframe box (1), the upper portion and runing rest (72) swivelling joint of fixed bolster (73), solar panel (71) fixed mounting in runing rest (72), battery and solar panel (71) respectively with control circuit electric connection. 10. The multifunctional power transmission line monitoring device of claim 8, characterized in that: the sensing device comprises a sensing installation shell (5), an inclined sensor, a vibration sensor, a light ray sensor and a temperature and humidity sensor, wherein the inclined sensor, the vibration sensor, the light ray sensor and the temperature and humidity sensor are respectively and fixedly installed in an inner cavity of the sensing installation shell (5), the sensing installation shell (5) is fixedly installed on one side of a second door-shaped plate frame (13), and the inclined sensor, the vibration sensor, the light ray sensor and the temperature and humidity sensor are respectively and electrically connected with a control circuit which is further provided with a communication module for connecting a master control system.
RO135687A0 | METHOD AND SYSTEM FOR ON-LINE MONITORING THE OPERATING PARAMETERS OF HIGH VOLTAGE OVERHEAD POWER LINES | The invention relates to a method and a system for on-line monitoring of the operating parameters of high voltage overhead power lines. According to the invention, the method allows real-time measurements to be made at one or more power line openings by using multiple sensors designed to measure: the current through the line conductor, the conductor temperature, the conductor sag, the conductor acceleration, the conductor tensile force, the mechanical stress due to frost/ice deposition on the line conductor, the wind speed and direction in relation to the conductor, the ambient temperature, the solar radiation, detection of breaking and falling of the conductor on the ground, and detection of inclination of the power line poles, respectively. | 1. A system that ensures on-line monitoring of the operating parameters of high-voltage power lines composed of: - the module located directly on the conductor of the high-voltage overhead power line (and therefore located at the high-voltage electric potential) which has as a component the current sensor 1, the self-supplying source of electrical energy 2 for the self-supplying of the module components with electrical energy when the line is loaded, the self-supply source with electrical energy 3, with storage, for supplying the module components when the line is not in operation or when it is lightly loaded, sensors 4 and 5 for measuring the temperature of the line conductor, sensors 6 for measuring the inclination of the line conductor, sensor 7 for measuring the acceleration of the line conductor, the sensor 24 for the detection of the conductor break, the sensor 25 for the detection of frost/icing on the conductor, the data processing unit 8, the WiFi device 9 for wireless communication with the local unit for the acquisition, processing, storage and remote transmission of data; - the transducer "sagometer" 10 for measuring the arrow of the line conductor; - sensor 11 for measuring the stretching force of the line conductor; - fire detector 12; - sensor 13 for measuring the inclination of the line pole; - the local weather station composed of device 14 for measuring air temperature and humidity, respectively wind speed and direction, device 15 for measuring solar radiation and device 16 for local ice detection; - the local unit for acquisition, processing, storage and remote data transmission composed of - GPS module 17, data acquisition, processing, storage and transmission module 18, data concentrator 19, remote data communication module 20; - the independent source of electrical energy composed of photovoltaic cells 21, the voltage regulator 22 and the accumulator 23; - the sensor for the detection of vandalism on the metal pole by cutting with the flex 26 and by hitting with the hammer 27. 13/19 RO 135687 AO. 2. The on-line monitoring method of high voltage power lines, according to which each of the main operating parameters of the line are measured directly and respectively calculated by four different methods, namely: - the current through the line conductor / the electric line load is determined by the direct method based on current measurement using current sensor 1 and respectively by three other indirect methods (through calculations), namely: 1) the method based on temperature measurement using sensors 4, 5 and of the environmental parameters using devices 14,15; 2) the method based on measuring the inclination using sensor 6 and the parameters of the environment; 3) the method based on the measurement of the traction force of the line conductor using the sensor 11 and the environmental parameters; - the temperature of the line conductor is determined by the direct method based on temperature measurement using temperature sensors 4, 5 and respectively by three other indirect methods (through calculations), namely: 1) the method based on measuring the current using sensor 1 and the environmental parameters using devices 14,15; 2) the method based on measuring the inclination using sensor 6 and the parameters of the environment; 3) the method based on the measurement of the traction force of the line conductor using the sensor 11 and the environmental parameters; - the arrow of the line conductor is determined by the direct method based on the measurement of the inclination of the conductor, using the sensor 6 and respectively three other indirect methods (through calculations), namely: 1) the method based on the measurement of the current using the sensor 1 and of the environmental parameters using the devices 14, 15; the method based on temperature measurement using sensors 4, 5 and environmental parameters; the method based on the measurement of the traction force of the line conductor using the sensor 11 and the environmental parameters. 3. ) The monitoring system, according to the invention, ensures the application of the dynamic charging regime of the monitored overhead power line, based on four different methods of direct measurement and respectively calculation of the operating parameters of the monitored power line 14/19 RO 135687 AO. 4. ) The monitoring system issues warnings, based on the data provided by the sensor 25 and the device 14, regarding the meeting of the necessary conditions for the existence of frost/frost on the line conductors, in the immediate vicinity of the monitoring system, in which case special measures must be taken operation of the line (in order not to produce the deposit of string on the conductors, overloading of the conductors and even damage to the line - by yielding the poles to mechanical overloads-). 4. The monitoring system, according to the invention, based on the data transmitted by the fire transducer 12, detects and alarms in the event of a forest or vegetation fire near or under the online monitored power line, which the fire can damage or remove function. 5. ) The system issues warnings, based on the data provided by sensor 24 regarding the excessive reduction of the gauge of the line conductor and even the breaking of the line conductor. 6. ) The monitoring system issues warnings, based on the data provided by sensors 26, 27 regarding vandalism on the pole, which may endanger the proper operation of the line.
CN112509266A | Power grid mountain fire detection and early warning device capable of effectively avoiding missing and false alarm | The invention relates to the technical field of early warning devices, and discloses a power grid mountain fire detection and early warning device capable of effectively avoiding missing and false alarm. The device comprises a fixed block, a connecting cavity is connected to the fixed block, a single-chip microcomputer is installed in the connecting cavity, a storage battery is fixedly connected in the connecting cavity, and the storage battery is electrically connected with the single-chip microcomputer. The single-chip microcomputer is electrically connected with a communication module, a temperature sensor is installed in the connecting cavity and electrically connected with the single-chip microcomputer, a smoke sensor is installed in the connecting cavity and electrically connected with the single-chip microcomputer, the fixing block is connected with a walking mechanism, and the fixing block is connected with a pressing mechanism. The walking mechanism comprises a driving motor,a rotating shaft, a rotating rod and walking wheels. The mountain fire can be comprehensively detected along the power grid, and the mountain fire detection range is wider; meanwhile, the installationnumber of the early warning device can be reduced, the cost is low, an electric wire or a steel cable can be pressed on the walking wheels, and the walking wheels are prevented from slipping. | 1. A power grid mountain fire detection early warning device capable of effectively avoiding false alarm and miss-report comprises a fixed block (1), it is characterized in that the fixed block (1) is connected with a connecting cavity (2) which is internally provided with a connecting cavity, a singlechip (3) is arranged in the connecting cavity (2), a storage battery (4) is fixedly connected in the connecting cavity (2), the storage battery (4) is electrically connected with the singlechip (3), the singlechip (3) is electrically connected with a communication module (5), a temperature sensor (8) is arranged in the connecting cavity (2), the temperature sensor (8) is electrically connected with the singlechip (3), a smoke sensor (9) is arranged in the connecting cavity (2), the smoke sensor (9) is electrically connected with the singlechip (3), the fixed block (1) is connected with a traveling mechanism (6), and the fixed block (1) is connected with a pressing mechanism (7);running gear (6) includes driving motor (61), axis of rotation (62), dwang (63), walking wheel (64), first belt pulley (65), second belt pulley (66), belt (67), walking groove (68) and clearing hole (69), driving motor (61) fixed connection is on one side chamber wall of connecting chamber (2), axis of rotation (62) are through the output of coupling joint at driving motor (61), dwang (63) rotate through first bearing and connect on the chamber wall of connecting chamber (2), first bearing is fixed to be established on the chamber wall of connecting chamber (2), walking wheel (64) are fixed to be cup jointed on axis of rotation (62), first belt pulley (65) are fixed to be cup jointed on dwang (63), second belt pulley (66) are fixed to be cup jointed on dwang (63), belt (67) are connected on first belt pulley (65) and second belt pulley (66), walk groove (68) set up the one end that is close to walking wheel (64) at fixed block (1), the both ends of walking groove (68) set up for the opening, set up on connecting chamber (2) is close to the chamber wall of walking groove (68) through hole (69), walking wheel (64) pass through hole (69) and extend to in walking groove (68). 2. The power grid mountain fire detection early warning device capable of effectively avoiding false alarm omission according to claim 1, wherein the pressing mechanism (7) comprises a pressing plate (71), two connecting holes (72), two supporting blocks (73), a fixing plate (74), two tension springs (75) and two pressing wheels (76), the pressing plate (71) is connected to one end, close to the notch of the walking groove (68), of the fixing block (1) through bolts, the two connecting holes (72) are symmetrically formed in the pressing plate (71), the two supporting blocks (73) respectively penetrate through the corresponding connecting holes (72) and are in sliding connection with the connecting holes (72), the fixing plate (74) is fixedly connected to one end, far away from the fixing block (1), of the supporting block (73), one end of each tension spring (75) is fixedly connected to one side, close to the pressing plate (71), of the fixing plate (74), the other end fixed connection of two extension spring (75) is on pressure strip (71), two one side that fixed plate (74) were kept away from in supporting shoe (73) all rotates through the second bearing and is connected with the pivot, the second bearing is fixed to be established on supporting shoe (73), two pinch roller (76) fixed cup joint respectively in corresponding pivot. 3. The power grid mountain fire detection early warning device capable of effectively avoiding false alarm missing according to claim 2, wherein a solar panel (10) is fixedly connected to one side of the fixing plate (74) far away from the tension spring (75), and the solar panel (10) is electrically connected with the single chip microcomputer (3). 4. The power grid mountain fire detection early warning device capable of effectively avoiding false alarm and miss detection as claimed in claim 2, wherein ball grooves (11) are formed in the hole walls of the two sides of the connecting hole (72), balls (12) are connected in the two ball grooves (11) in a rolling manner, and one ends of the two balls (12) far away from the corresponding groove bottoms of the ball grooves (11) penetrate through the groove openings of the ball grooves (11) and are connected to the supporting blocks (73) in a rolling manner. 5. The power grid mountain fire detection early warning device capable of effectively avoiding false alarm and miss detection according to claim 4, wherein the opening of the ball groove (11) is arranged in a closing manner, and the diameter of the ball (12) is larger than that of the opening of the ball groove (11). 6. The power grid forest fire detection and early warning device capable of effectively avoiding false alarm omission according to claim 1, wherein the traveling wheels (64) are provided with arc-shaped grooves. .
CN204926384U | Long -range monitoring and forewarning system of forest fire based on thing networking | The utility model belongs to the technical field of conflagration control technology and specifically relates to a long -range monitoring and forewarning system of forest fire based on thing networking. It includes gas sensor, temperature sensor, smoke transducer, first control ware, wireless transmitting module, zigee gateway, wireless receiving module, the second controllor and mobile device, the charge socket, a weighing sensor and a temperature sensor, the smoke transducer real -time supervision forest environment signal passes through signal conditioning circuit with the signal and inputs to the first control ware, signal input to wireless transmitting module after the first control ware is arrange the signal and will arrange in order, the zigee gateway is collected radio signal and with signal transmission to mobile device and wireless receiving module, the wireless receiving module is with received signal input to the second controllor, the second controllor is connected with storage module and acousto -optic warning module. The utility model discloses simple structure, convenient operation has very strong practicality. | 1. based on a forest fire system for remote monitoring and prewarning for Internet of Things, it is characterized in that: it comprises gas sensor, temperature sensor, smoke transducer, signal conditioning circuit, the first controller, wireless transmitter module, zigee gateway, wireless receiving module, second controller, sound and light alarm module, memory module and mobile device; Described gas sensor, temperature sensor, signal is also inputed to signal conditioning circuit by smoke transducer Real-Time Monitoring forest environment signal, signal carries out nursing one's health and the signal after conditioning is inputed to the first controller by described signal conditioning circuit, signal carries out arranging and the signal after arranging is inputed to wireless transmitter module by described first controller, signal is launched by described wireless transmitter module, wireless signal carries out collecting and signal is sent to mobile device and wireless receiving module by described zigee gateway, the signal received is inputed to second controller by described wireless receiving module, signal arranges and by signal feedback to memory module and acousto-optic alarm module by described second controller again. 2. a kind of forest fire system for remote monitoring and prewarning based on Internet of Things as claimed in claim 1, it is characterized in that: described signal conditioning circuit comprises amplifier and the first amplifier, described amplifier is AD620 low-power consumption instrument amplifier, 2 end pin of described amplifier and 3 end pin access signal, 2 end pin of described amplifier are by the first capacity earth, 3 end pin of described amplifier are by the 3rd capacity earth, 2 end pin and the 3 end pin of described amplifier are parallel with the second electric capacity, 1 end pin of described amplifier is also connected with the 8 end pin of self by the 3rd resistance by the first resistance eutral grounding, 8 end pin of described amplifier are by the second resistance eutral grounding, 6 end pin of described amplifier are connected with the in-phase end of the first amplifier with the 5th resistance by the 4th resistance of connecting successively, be connected with the output terminal of the first amplifier by the 6th resistance between described 4th resistance and the 5th resistance, described 6th resistor coupled in parallel has the 6th electric capacity and the 7th resistance of connecting successively, the in-phase end of described first amplifier is by the 4th capacity earth, the output terminal of described first amplifier is connected with the first controller and passes through the 5th capacity earth.
CN105096333A | Segmentation method for infrared thermal imaging image of forest fire | The invention discloses a segmentation method for an infrared thermal imaging image of forest fire. A method for searching two optimal thresholds through a genetic algorithm is adopted when a heating area and an abnormal heating area in the infrared thermal imaging image are respectively segmented in the prior art, so that the calculated amount is larger and the operating speed is rather low. According to the method, a minimum threshold and a maximum threshold are determined by utilizing the characteristics of the infrared thermal imaging image under a channel R and a channel G based on segmentation of the image through combining the genetic algorithm and a maximum entropy criterion, so that the range for searching the optimal single threshold through the genetic algorithm is shortened, the larger calculated amount which is generated when searching the optimal single threshold through the genetic algorithm is reduced, the speed for threshold segmentation of a target image is improved and the precision for threshold segmentation of the abnormal heating area is improved. The method can be widely applied to the field of security warning of the forest fire. | 1. A forest fire infrared thermal imaging image segmentation method is characterized by comprising the following steps: (1) acquiring an infrared thermal imaging image; (2) taking a threshold obtained by dividing the infrared thermal imaging image threshold under the R channel by the maximum inter-class variance method as a minimum threshold t min ； (3) Obtaining a maximum threshold t by segmenting the infrared thermal imaging image threshold under the G channel by a maximum inter-class variance method max ； (4) Setting the initial iteration number Y as 1, at t min ，t max ]Randomly generating M individuals in the range as an initial population; (5) calculating the fitness value of each individual according to a maximum entropy algorithm; (6) judging whether the population meets a termination condition, if so, ending, determining the optimal individual, and taking the value of the optimal individual as a segmentation threshold, otherwise, entering the step (7); (7) encoding each individual, and performing genetic operations including selection operations, crossover operations and mutation operations which are sequentially performed; (8) decoding the variant individuals and eliminating t min ，t max ]And (5) turning to the step (5) for the individuals out of the range. . 2. The forest fire infrared thermal imaging image segmentation method as claimed in claim 1, wherein in the step (3), the image under the G channel is segmented through a maximum inter-class variance criterion, and a segmentation threshold value is recorded as t a Marking the binary image obtained by segmentation as g, searching the position of a region with the pixel value of 1 in the binary image in the R channel gray level image, and calculating the minimum value of the pixels in the position region under the R channel as a maximum threshold value t max 。 . 3. The forest fire infrared thermal imaging image segmentation method as claimed in claim 1, wherein the forest fire infrared thermal imaging image segmentation method comprises the following steps: in step (5), the maximum entropy algorithm is a method for calculating total entropy, and the total entropy of the image is H ( t ) = - &Sigma; i = t min t p i p t 1 l n p i p t 1 + ( - &Sigma; i = t + 1 t max p i p t 2 l n p i p t 2 ) , Wherein, pi is the probability of the occurrence of a pixel with a gray value i, and t is the value of an individual generated in the genetic algorithm. . 4. The forest fire infrared thermal imaging image segmentation method as claimed in claim 1, wherein the forest fire infrared thermal imaging image segmentation method comprises the following steps: the termination condition is that the execution times of the algorithm reach the maximum iteration times or the maximum fitness value change rate of the individuals in the population of three generations in succession is less than 5%. . 5. The forest fire infrared thermal imaging image segmentation method as claimed in claim 1, wherein the forest fire infrared thermal imaging image segmentation method comprises the following steps: in the step (7), the step (c), individual coding: since the gray value of the image is between 0 and 255, each individual is coded into 8-bit binary codes which respectively represent a certain segmentation threshold; selecting operation: the method of combining elite selection strategy with roulette selection method is adopted, namely, the fitness values calculated in the step (5) are arranged in a descending order, 5 individuals in the front of the fitness values are reserved, then, the remaining individuals are selected by roulette in multiple rounds, each round generates a random probability number between [0 and 1], and the random probability number is used as a selection pointer to determine the threshold value of the selected individual; and (3) cross operation: adopting single-point crossing, randomly setting a crossing point in the individual code string, and interchanging the structures of two paired individuals behind the crossing point when the crossing is carried out to generate two new individuals; mutation operation: and randomly negating the value of a certain bit in the binary code string of the individual after the crossover operation according to a set mutation probability, wherein Y is equal to Y + 1. . 6. The forest fire infrared thermal imaging image segmentation method as claimed in claim 5, wherein the forest fire infrared thermal imaging image segmentation method comprises the following steps: the mutation probability was 0. 02.
CN103606239A | Multilayer forest fire prevention center | The invention discloses a multilayer forest fire prevention center. The multilayer forest fire prevention center comprises an alarm, multiple bottom-layer monitoring centers, a remote monitoring system, a top-layer monitoring center and multiple intermediate-layer monitoring centers, wherein the top-layer monitoring center is provided with a top-layer alarm server, a cascade server and a top-layer network switch cabinet which are successively interconnected; the intermediate-layer monitoring centers comprise intermediate-layer alarm servers and intermediate-layer network switches; the intermediate-layer alarm servers are connected with the intermediate-layer network switches; the intermediate-layer network switches are interconnected with the top-layer network switch cabinet; the bottom-layer monitoring centers comprise video control servers, bottom-layer alarm servers and bottom-layer network switches; the remote monitoring system is connected with the bottom-layer network switches through a network; the bottom-layer network switches, the video control servers and the bottom-layer alarm servers are successively interconnected; the alarm is connected with the bottom-layer alarm servers; and the bottom-layer network switches are in redundancy connection with the intermediate-layer network switches. The multilayer forest fire prevention center has the advantages of scientific decision-making, high response capability and high operation efficiency. | 1. multilayer forest fire protection center, comprises alarm, a plurality of bottom Surveillance center, is located at the long distance control system of control point, it is characterized in that: also comprise top layer Surveillance center, a plurality of middle layer Surveillance center, wherein: Described top layer Surveillance center comprises cascade servers device, top layer Alarm Server, overlay network exchange rack, and described top layer Alarm Server is all connected with overlay network exchange rack with cascade servers device; Described middle layer Surveillance center comprises middle layer Alarm Server, mid-level network switch, and described middle layer Alarm Server connects mid-level network switch, described mid-level network switch and the interconnection of overlay network exchange rack; Described bottom Surveillance center comprises video control server, bottom Alarm Server, bottom-layer network switch, described long distance control system connects bottom-layer network switch by wired or wireless network, described bottom-layer network switch connects video control server, described video control server and the interconnection of bottom Alarm Server, described alarm is connected with bottom Alarm Server by video control server, described bottom-layer network switch and mid-level network switch redundancy link. 2. multilayer forest fire protection according to claim 1 center, is characterized in that: described bottom Surveillance center also comprises access server, router, and described access server connects respectively bottom-layer network switch and router. 3. multilayer forest fire protection according to claim 1 center, is characterized in that: described bottom Surveillance center also comprises GIS server, GPS receiver, and described GPS receiver connects GIS server, and described GIS server connects bottom Alarm Server. 4. multilayer forest fire protection according to claim 1 center, it is characterized in that: described bottom Alarm Server comprises view data transaction card, GSM modulator-demodular unit, described view data transaction card and GSM modulator-demodular unit are arranged in the expansion slot of bottom Alarm Server, and described image deal with data transaction card connects GIS server. 5. multilayer forest fire protection according to claim 1 center, it is characterized in that: also comprise be located at control point miniature weather station, be located at the weather server of bottom Surveillance center, described miniature weather station connects bottom-layer network switch by wired or wireless network, and described bottom-layer network switch connects weather server. 6. multilayer forest fire protection according to claim 1 center, it is characterized in that: described bottom Surveillance center also comprises that video matrix server, TV show wall, described video control server connects video matrix server, and described video matrix server connecting TV shows wall. 7. multilayer forest fire protection according to claim 1 center, is characterized in that: described bottom Surveillance center also comprises keyboard of network, and described keyboard of network connects video control server. 8. multilayer forest fire protection according to claim 1 center, it is characterized in that: described bottom Surveillance center also comprises centralized stores server, disk array, described disk array connects centralized stores server, and described centralized stores server connects video control server. 9. multilayer forest fire protection according to claim 1 center, is characterized in that: described bottom Surveillance center also includes streaming media server, WEB server, and described streaming media server is all connected bottom-layer network switch with WEB server. 10. multilayer forest fire protection according to claim 1 center, it is characterized in that: described long distance control system comprises infrared network video camera, omnidirectional's The Cloud Terrace, video encoder, described infrared network video camera is arranged on omnidirectional's The Cloud Terrace, described infrared network video camera connects video encoder, and described infrared network video camera connects bottom-layer network switch by wired or wireless network.
FR3138844A3 | Device for fighting forest fires | The invention is an extension of patents FR1502475, FR 1670470, FR 1907358, and FR 2003438 towards forest fires. It is characterized by a hollow mast comprising, in association or combination, one or more on-board microcontrollers with software operating the whole, one or more cameras, various sensors, a telecommunications system by wire or radio, and devices electronic, electromechanical, and mechanical. The cameras make it possible, based on data from the sensors, to highlight the start of forest fires. They also allow law enforcement to carry out investigations into arsonists more quickly. The invention includes an original system which, in the event of a fire, causes all the electronics to fall into an enclosure in order to protect them from flames and heat. The electronics, particularly the memories, can then be recovered to later determine the causes of the fire. The invention also provides a decoy system to protect on-board electronics and cameras from acts of vandalism. DRAWINGS: Device for fighting forest fires | 1. Forest fire prevention device, characterized by a hollow mast provided with openings, comprising inside an embedded electronics based on microcontroller(s) with software operating the assembly, in association and/or combination with one or more cameras, sensors in particular temperature, CO2, CO, hygrometric, sound, atmospheric pressure, ozone, fine particle, and wind direction sensors, and a telecommunications system, which mast is provided with a locking/unlocking system for the electronic module designed to let it fall at reduced speed by gravity into a fireproof enclosure, which enclosure is provided with shock absorbers, an access hatch, and insulating protection against flames, heat, and vandalism. 2. Device according to claim 1, characterized in that the hollow mast is provided with openings for taking pictures by the cameras and allowing air circulation for the sensors. 3. Device according to one of the preceding claims, characterized in that the interior of the mast comprises on-board electronics based on microcontroller(s), with software operating the assembly, and possibly supplemented by satellite microcontrollers. 4. Device according to one of the preceding claims, characterized in that the mast comprises one or more camera(s) controlled according to the information from the sensors, the connection between cameras and sensors being carried out by computer. 5. Device according to one of the preceding claims, characterized in that the mast comprises various sensors, in particular temperature, CO2, CO, hygrometric, sound, atmospheric pressure, ozone, fine particle and wind direction sensors, which sensors are connected to all of the on-board electronics including the cameras. 6. Device according to one of the preceding claims, characterized in that the electronics embedded inside the mast communicate with the outside via a wired or radio telecommunications system. 7. Device according to one of the preceding claims, characterized in that the mast is provided with a locking/unlocking system designed to allow the electronic module to fall into a fireproof enclosure provided with protection against flames, heat, and vandalism. 8. Device according to one of the preceding claims, characterized in that this enclosure is provided with an access hatch and shock absorbers, the latter being able to be placed under the module itself. 9. Device according to one of the preceding claims, characterized in that the mast comprises a system limiting the fall speed of the electronic module. 10. Device, characterized in that the mast is provided with decoys to prevent vandalism. .
CN118298581A | Mountain fire analyzing and positioning method based on dual-light holder panoramic image monitoring | The invention discloses a mountain fire analysis and positioning method based on dual-light pan-tilt panoramic image monitoring, and relates to the technical field of mountain fire positioning analysis, and the method comprises the steps: forming a recognition region in a mountain range region according to the coordinates of a power transmission line, and taking a region outside the recognition region in the mountain range region as a conventional region; smoke recognition is carried out in the recognition area, a first suspicious fire point with smoke is obtained, and whether the area of the first suspicious fire point is larger than a preset value or not is judged; performing flue gas recognition in the conventional area, obtaining a second suspicious fire point with flue gas, and judging whether the area of the second suspicious fire point is greater than a preset value or not. According to the method, mountain areas are classified, early warning of different degrees is carried out in different areas, suspected fire is allowed to continue fermentation in a conventional area, the influence of chimney exhaust smoke and cooking smoke is eliminated, and for an identification area, due to the fact that the range of the identification area is small, a strict early warning mechanism is used, and the number of times of on-site fire extinguishing treatment operation is increased is limited. | 1. A mountain fire analysis positioning method based on double-light cloud platform panoramic image monitoring is characterized by comprising the following steps:based on the double-light cradle head, acquiring an image of a mountain range, carrying out coordinate modeling in a mountain range, and carrying out coordinate modeling on a power transmission line in the mountain range;forming an identification area in the mountain area according to the coordinates of the power transmission line, and taking the area outside the identification area in the mountain area as a conventional area;Uniformly dividing the identification area into at least one identification block, uniformly dividing the conventional area into at least one conventional block, taking the coordinates of the center of the identification block as the coordinates of the identification block, and taking the coordinates of the center of the conventional block as the coordinates of the conventional block;establishing a smoke suspicious identification model;Carrying out smoke identification in the identification area, acquiring a first suspicious fire point with smoke, judging whether the area of the first suspicious fire point is larger than a preset value, if so, giving out early warning to the coordinates of an identification area where the first suspicious fire point is located, and if not, carrying out no treatment;Carrying out smoke identification in a conventional area, acquiring a second suspicious fire point with smoke, judging whether the area of the second suspicious fire point is larger than a preset value, if so, analyzing the smoke range of the second suspicious fire point, and sending out an instruction according to an analysis result, wherein the instruction is an early warning instruction or an early warning instruction not;If not, no processing is performed. 2. The mountain fire analysis positioning method based on double-light cloud platform panoramic image monitoring as claimed in claim 1, wherein the coordinate modeling of the power transmission line in the mountain is characterized by comprising the following steps:Acquiring a sample image of the power transmission line, and acquiring a pixel value of at least one pixel point of the power transmission line in the sample image of the power transmission line;calculating the average value of the pixel values of at least one pixel point of the power transmission line to obtain a power transmission line identification value;selecting a feature in a mountain as a reference point, and acquiring coordinates of the reference point by using a GPS positioning system;performing reference point identification in an image of a mountain;obtaining a scale according to the distance relation of the reference point in the image of the mountain and the actual distance relation of the reference point, wherein the scale is the proportional relation between the image of the mountain and the actual size of the mountain;In the mountain image, combining the pixel points with the difference smaller than the preset pixel value with the power transmission line identification value to obtain a power transmission line track;at least one sampling point is taken from the power transmission line track at equal intervals;calculating actual coordinates of the sampling points based on the relative position relation and the scale of the sampling points and the reference points in the images of the mountains;respectively obtaining the distance between a point on the power transmission line and at least one sampling point to obtain at least one sampling distance;And taking the actual coordinates of the sampling point with the smallest sampling distance as the actual coordinates of the point on the power transmission line. 3. The mountain fire analysis positioning method based on the double-light cloud platform panoramic image monitoring as claimed in claim 2, wherein the step of forming the identification area in the mountain area according to the coordinates of the power transmission line comprises the following steps:Taking a point with a distance smaller than a preset distance from one of the sampling points as an identification point;and clustering at least one recognition point to obtain a recognition area. 4. The mountain fire analysis positioning method based on double-light cloud platform panoramic image monitoring as claimed in claim 3, wherein the establishing of the flue gas suspicious identification model comprises the following steps:Acquiring at least one image of the flue gas based on the historical data, and acquiring a pixel value of at least one pixel point of the flue gas in the image of the flue gas;calculating the average value of the pixel values of at least one pixel point of the smoke to obtain a smoke identification value;and summarizing at least one smoke identification value to obtain a smoke suspicious identification model. 5. The mountain fire analysis positioning method based on double-light cloud deck panoramic image monitoring as recited in claim 4, wherein said flue gas identification in the identification area comprises the following steps:And acquiring and combining pixels, in an identification block in the identification area, with a smoke identification value difference smaller than a preset pixel value, in a smoke suspicious identification model to obtain a first suspicious fire point. 6. The mountain fire analysis positioning method based on double-light cloud deck panoramic image monitoring as recited in claim 5, wherein said judging whether the area of the first suspicious fire point is larger than a preset value comprises the following steps:Acquiring an infrared image of a first suspicious fire point with smoke, and carrying out edge identification on the first suspicious fire point in the infrared image to acquire the outline of the first suspicious fire point;At least one first sampling point is equidistantly taken from the outline of the first suspicious fire point, and fitting is carried out on the at least one first sampling point, so that a first fitting function is obtained;Integrating the area surrounded by the first fitting function to obtain the area of the first suspicious fire point;comparing the area of the first suspicious fire point with a preset value;And when the edge is identified, calculating the pixel value difference value of the adjacent pixel points at the position where the first suspicious fire point is located, and taking one of the adjacent pixel points with the pixel value difference value larger than the given value as the edge of the first suspicious fire point. 7. The mountain fire analysis positioning method based on double-light cloud deck panoramic image monitoring as recited in claim 6, wherein said flue gas identification in the conventional area comprises the steps of:And acquiring and combining pixels in a conventional block in the conventional area, wherein the difference between the pixels and one of the smoke identification values in the smoke suspicious identification model is smaller than a preset pixel value, so as to obtain a second suspicious fire point. 8. The mountain fire analysis positioning method based on double-light cloud deck panoramic image monitoring as recited in claim 7, wherein said judging whether the area of the second suspicious fire point is larger than a preset value comprises the following steps:Acquiring an infrared image of a second suspicious fire point with smoke, and carrying out edge identification on the second suspicious fire point in the infrared image to acquire the outline of the second suspicious fire point;at least one second sampling point is equidistantly taken from the outline of the second suspicious fire point, and fitting is carried out on the at least one second sampling point, so that a second fitting function is obtained;Integrating the area surrounded by the second fitting function to obtain the area of the second suspicious fire point;comparing the area of the second suspicious fire point with a preset value;And when the edge is identified, calculating the pixel value difference value of the adjacent pixel points at the position where the second suspicious fire point is located, and taking one of the adjacent pixel points with the pixel value difference value larger than the given value as the edge of the second suspicious fire point. 9. The mountain fire analysis positioning method based on double-light cloud deck panoramic image monitoring as recited in claim 8, wherein said analyzing the smoke range of the second suspected fire comprises the steps of:taking the preset time as an interval, and identifying the outline of the second suspicious fire point once every preset time to obtain the real-time outline of the second suspicious fire point;Sequencing the real-time profiles of the second suspicious fire points according to the time sequence to obtain a real-time profile sequence;Acquiring the area of the real-time contour of the second suspicious fire point, and calculating the average value of the area of the real-time contour in the real-time contour sequence to obtain the average area;acquiring a final real-time profile arranged in the real-time profile sequence as a characteristic real-time profile;judging whether the difference between the area of the characteristic real-time outline and the average area is larger than a preset area, if so, giving out an instruction for early warning, and if not, giving out an instruction for no early warning. 10. An electronic device comprising a memory, a processor, and a computer readable program stored on the memory and executable on the processor, wherein the processor implements the forest fire analysis positioning method based on dual light cloud platform panoramic image monitoring as claimed in any one of claims 1 to 9 when executing the computer readable program. .
CN115841014A | Forest fire scene disposal risk assessment method | The invention discloses a forest fire scene disposal risk assessment method. The method comprises the following steps: acquiring basic data; extracting a target ground object based on the remote sensing image; processing the acquired data by using a GIS technology; utilizing the forest fire spreading model to construct a forest fire scene; according to the method, landform, weather, forest fire spreading range and vegetation type indexes are comprehensively considered, and a forest fire in-disaster disposal risk assessment model for different targets is constructed; and by means of a correlation analysis method, the correlation between the risk of disposing different targets in forest fire and each index factor is assessed. | 1. A method for evaluating disposal risk of a forest fire scene is characterized in that the method provides a dynamic evaluation and calculation method for the disposal risk based on rule judgment and hierarchical index system calculation from the comprehensive risk perspective by considering the factors of personnel distribution, rescue distance, road distance and safety zone distance; the method comprises the following steps: acquiring basic data, including: multi-temporal, multi-source remote sensing image data; administrative division map, 30 m DEM data, POI data, mobile phone signaling data, meteorological data and rescue resource data; extracting a target ground object based on the remote sensing image; processing the acquired data by applying a GIS technology; constructing a forest fire scene by using a forest fire spreading model; comprehensively considering the indexes of terrain, weather, forest fire spreading range and vegetation type, a handling risk assessment model for different targets in forest fire disaster is constructed: in the formula: r 1 Danger for rescue personnel; x i (i =1,2,3, \823010): is a standard value of risk assessment index of rescuers; r 2 The danger of the resident tourists; y is m (m =1,2,3,4,5) is a normalized value of the resident visitor risk assessment index; r 3 Protection of facility hazards for key points; z n (n =1,2,3) is a standardized value of an evaluation index of key protection facilities. And evaluating the correlation between handling different target dangerousness and each index factor in the forest fire disaster by using a correlation analysis method. . 2. The method for assessing the risk of scene forest fire handling according to claim 1, wherein the step of applying GIS technology to process the acquired data comprises: preprocessing POI data, meteorological data, mobile phone signaling data, DEM data and other original data; extracting dangerous terrain based on DEM data; calculating different target dangers after processing the index data; and presenting a risk assessment result by using a thematic map. . 3. The forest fire scene disposal risk assessment method according to claim 1, wherein the evaluation indexes of the risk of the resident tourists include a distribution number of people, a road distance, a rescue resource distance, a distance of a safety area and a forest fire spreading distance; the key protection facility risk assessment indexes comprise the distance between roads, the distance between rescue resources, the forest fire spreading range and the distance between the forest fire spreading range and a safety area; the risk assessment indexes of the rescuers comprise vegetation types, wind power, relative humidity, air temperature, elevation, gradient, safe region distance, road distance and rescue resource distance.
CN117687002A | Satellite-borne infrared imaging system | The invention provides a satellite-borne infrared imaging system which comprises a rotary scanning module, an optical imaging module, a multi-band detection module, a calibration module and a control module, the rotary scanning module can rotate around the axis of the rotary scanning module and is arranged corresponding to a pupil entrance of a satellite, and the calibration module is arranged on the side, away from the pupil entrance, of the rotary scanning module. The optical imaging module is arranged on one side of the rotary scanning module and located between the pupil entrance and the calibration module, and the multiband detection module is arranged on an output light path of the optical imaging module; when the rotary scanning module rotates, infrared rays emitted from a pupil entrance and infrared rays emitted by the calibration module are reflected to the optical imaging module, and then are output to the multi-band detection module for detection; the control module analyzes a detection result of the multi-band detection module to judge whether a forest fire occurs, the multi-band detection module is an area array detector, the number of pixels for single imaging is increased, the residence time of the pixels is prolonged, and the spatial resolution and the temperature sensitivity of the satellite-borne infrared imaging system are improved. | 1. The satellite-borne infrared imaging system is characterized by comprising a rotary scanning module (2), an optical imaging module (3), a multiband detection module (4), a calibration module (5) and a control module (7);the rotary scanning module (2) is arranged corresponding to an entrance pupil (6) of a satellite and is configured to rotate around an axis of the rotary scanning module, the rotary scanning module is used for reflecting infrared rays emitted by the entrance pupil (6), the calibration module (5) is arranged on one side, deviating from the entrance pupil (6), of the rotary scanning module (2), the optical imaging module (3) is arranged on one side of the rotary scanning module (2) and is positioned between the entrance pupil (6) and the calibration module (5), and the multiband detection module (4) is arranged on an output light path of the optical imaging module (3);During imaging, the rotary scanning module (2) reflects infrared rays emitted by the entrance pupil (6) to the optical imaging module (3), and then emits the infrared rays into the multiband detection module (4) through the optical imaging module (3);during calibration, the rotary scanning module (2) reflects infrared rays emitted by the calibration module (5) to the optical imaging module (3) and then enters the multiband detection module (4) through the optical imaging module (3);the multi-band detection module (4) adopts an area array detector, the multi-band detection module (4) is used for detecting infrared rays passing through the optical imaging module (3), the control module (7) is electrically connected with the multi-band detection module (4), and the control module (7) is used for analyzing the detection result of the multi-band detection module (4). 2. The on-board infrared imaging system according to claim 1, characterized in that the optical imaging module (3) comprises a short wave lens (31) and a medium and long wave lens (32);the short wave lens (31) is used for transmitting infrared rays with the wavelength in a first setting range to form a first light beam, the medium-length wave lens (32) is used for reflecting the infrared rays with the wavelength in a second setting range to form a second light beam, the medium-length wave lens (32) is also used for transmitting the infrared rays with the wavelength in a third setting range to form a third light beam, and the first light beam, the second light beam and the third light beam are respectively emitted into the multiband detection module (4). 3. The on-board infrared imaging system of claim 2, wherein the multi-band detection module (4) comprises a short wave detector (41), a medium wave detector (42) and a long wave detector (43);the short wave detector (41) is located on the output light path of the short wave lens (31) and is used for receiving and detecting the first light beam, the medium wave detector (42) and the long wave detector (43) are both located on the output light path of the medium and long wave lens (32), the medium wave detector (42) is used for receiving and detecting the second light beam, and the long wave detector (43) is used for receiving and detecting the third light beam. 4. The on-board infrared imaging system according to claim 1, characterized in that the surface of the multiband detection module (4) is provided with semiconductor cooling means for reducing the temperature of the multiband detection module (4). 5. The on-board infrared imaging system according to claim 1, characterized in that the calibration module (5) comprises a blackbody radiation source (51), a temperature detector (53) and a heating element (52);the blackbody radiation source (51) is arranged towards the rotary scanning module (2), the heating piece (52) is arranged on the blackbody radiation source (51) and used for heating the blackbody radiation source (51), and the temperature detector (53) is arranged on the blackbody radiation source (51) to detect the temperature of the blackbody radiation source (51) so as to control the temperature of the blackbody radiation source (51) in a first temperature range or a second temperature range. 6. The satellite borne infrared imaging system of any of claims 1 to 5, wherein the rotary scanning module (2) comprises a drive device (22) and a scanning mirror (21), the drive device (22) being connected to the scanning mirror (21) to drive the scanning mirror (21) to rotate about its own axis;the scanning mirror (21) rotates to an imaging position so as to reflect infrared rays emitted by the entrance pupil (6) to the optical imaging module (3), and the scanning mirror (21) rotates to a calibration position so as to reflect infrared rays emitted by the calibration module (5) to the optical imaging module (3), wherein the calibration position and the imaging position are arranged at intervals along the rotation direction of the scanning mirror (21). 7. The on-board infrared imaging system of claim 6, wherein the driving device (22) comprises a bracket (221), a first motor (222), a rotation shaft (224) and a hall sensor (223);the rotating shaft (224) is rotatably arranged on the support (221), the first motor (222) is arranged on the support (221), the output end of the first motor (222) is connected with the rotating shaft (224), the scanning mirror (21) is connected with the rotating shaft (224), the first motor (222) drives the rotating shaft (224) to rotate so as to drive the scanning mirror (21) to rotate around the rotating shaft (224), the Hall sensor (223) is arranged on the support (221), and the Hall sensor (223) is used for calibrating the reference position of the scanning mirror (21) during rotation. 8. The on-board infrared imaging system according to claim 7, characterized in that the rotational scanning module (2) further comprises angular momentum compensation means (23);the angular momentum compensation device (23) comprises a flywheel and a second motor, the second motor and the driving device (22) are installed on the same structural member, the flywheel is connected with the output end of the second motor, and when the first motor (222) drives the scanning mirror (21) to rotate, the second motor drives the flywheel to rotate, and the rotation direction of the flywheel is opposite to the rotation direction of the scanning mirror (21). 9. The satellite borne infrared imaging system of claim 6, wherein the scanning mirror (21) is a double-sided scanning mirror, the scanning mirror (21) rotates one revolution, and the multiband detection module (4) receives infrared rays emitted by the calibration module (5) twice and infrared rays incident by the entrance pupil (6). 10. The on-board infrared imaging system of claim 6, wherein the scanning mirror (21) has a first boundary position and a second boundary position along a rotational direction thereof, the first boundary position and the second boundary position having a set angle therebetween, the scanning mirror (21) being the imaging position when rotated to an area between the first boundary position and the second boundary position. .
CN117557103A | Power line forest fire risk assessment method and device, electronic equipment and storage medium | The invention relates to the technical field of power systems, and provides a power line forest fire risk assessment method and device, electronic equipment and a storage medium, and the method comprises the steps: obtaining forest fire risk factors corresponding to at least two power lines; a forest fire risk assessment model is constructed based on the forest fire risk factors, and the forest fire risk assessment model comprises an objective function and optimization conditions; performing function optimization operation on the forest fire risk assessment model to obtain a variable optimal solution for optimizing an objective function; calculating a forest fire fault risk index corresponding to the power line according to the variable optimal solution and the forest fire risk factor; and selecting a target power line from the at least two power lines based on the forest fire fault risk index. According to the technical scheme of the invention, the method achieves the assessment of the risk fault of the electric power line forest fire, determines the place with the large fault risk, preferentially allocates the limited resources to the place with the large line fault risk, and supports the emergency disposal decision of the power grid forest fire disaster. | 1. The mountain fire risk assessment method for the power line is characterized by comprising the following steps of:acquiring mountain fire risk factors corresponding to at least two power lines;constructing a mountain fire risk assessment model based on the mountain fire risk factors, wherein the mountain fire risk assessment model comprises an objective function and optimization conditions;performing function optimization operation on the forest fire risk assessment model to obtain a variable optimal solution for optimizing the objective function;calculating a forest fire fault risk index corresponding to the power line by using the variable optimal solution and the forest fire risk factor;and selecting a target power line from the at least two power lines based on the forest fire fault risk indicator. 2. The method of claim 1, wherein selecting a target power line from the at least two power lines based on the forest fire fault risk indicator comprises:sequencing the mountain fire fault risk indexes corresponding to the at least two power lines from large to small;and taking the power lines corresponding to the forest fire fault risk indexes sequenced in the first N bits as target power lines, wherein N is greater than or equal to 1. 3. The method of claim 1, wherein the constructing a forest fire risk assessment model based on the forest fire risk factor comprises:constructing an objective function based on mountain fire risk factors corresponding to the first variable, the second variable and all the power lines;and constructing an optimization condition based on the first variable, the second variable and the forest fire risk factors corresponding to other power lines except the current power line. 4. A method according to claim 3, wherein the objective function is: the optimization conditions include: ui≥0；vi≥0；wherein y isiIs the second type mountain fire risk factor corresponding to the ith power line, xiIs a first type of forest fire risk factor corresponding to the ith power line, Is the first variable, ++> Is the second variable. 5. The method of claim 1, wherein the variable optimal solution comprises a first variable optimal solution and a second variable optimal solution; the forest fire risk factors comprise a first type of forest fire risk factor and a second type of forest fire risk factor;the forest fire fault risk index is in direct proportion to a first numerical value, and the first numerical value is determined by the first variable optimal solution and the first type forest fire risk factor;the forest fire fault risk index is inversely proportional to a second value, and the second value is determined by the second variable optimal solution and the second type forest fire risk factor. 6. The method according to any one of claims 3-5, wherein a first type of forest fire risk factor refers to a forest fire risk factor that has a positive relationship with respect to the effects of the forest fire fault risk index; the second type of forest fire risk factors refers to forest fire risk factors with reverse relation to the influence of the forest fire fault risk indexes. 7. The method of claim 1, wherein the forest fire risk factor comprises one or more of: voltage class, distance between the fire edge and the power line, vegetation density, current precipitation, predicted precipitation, current temperature, predicted temperature, current wind speed, predicted wind speed. 8. A power line mountain fire risk assessment device, comprising:the mountain fire risk factor acquisition module is used for acquiring mountain fire risk factors corresponding to at least two power lines;the fire risk assessment model construction model is used for constructing a fire risk assessment model based on the fire risk factors, wherein the fire risk assessment model comprises an objective function and optimization conditions;the variable optimal solution determining module is used for executing function optimization operation on the mountain fire risk assessment model to obtain a variable optimal solution for optimizing the objective function;the forest fire fault risk index calculation module is used for calculating a forest fire fault risk index corresponding to the power line by using the variable optimal solution and the forest fire risk factor;and the target power line determining module is used for selecting a target power line from the at least two power lines based on the forest fire fault risk indexes. 9. A power line mountain fire risk assessment device comprising a memory and a processor, the memory storing a computer program, characterized in that the processor, when executing the computer program, implements the steps of the method of any one of claims 1 to 7. 10. A storage medium having stored thereon a computer program, which when executed by a processor, implements the steps of the method of any of claims 1 to 7. .
AU2020100546A4 | Bush Fire Warning System | For several decades natural disasters have been causing severe damages world-wide. It has been noted in the recent history that bush-fires have been becoming more intense. Bush-fires have devastating consequences. The immediate impact includes the loss of human lives, damage to infrastructure, damage to crops, loss of livestock and animals. According to BBC News in the most recent bush-fires in Australia 33 people have been killed, an unaccounted number of animals have died, more than 11 million hectares of bush, forest and parks across the country and several thousand houses have been destroyed. It has been noted that the method to disseminate timely and accurate information about fires to the fire services and the locals have been quite ineffective and insignificant. The main objective of this new Global System for Mobile Communication (GSM) based system is to monitor the area continuously and alert the affected populace and authorities utilizing SMS (short message system) when a fire is detected. The device contains an Arduino Uno microcontroller that reads the inputs from sensors. The low-cost and localized device proves as a faster, efficient and more effective method of warning and alerting the affected residents and relevant authorities and will enable quick response. Fig4 Figure I | The claims defining the invention are as follows:. 1. The device is GSM-based and will be registered to a local network provider and will send out localized alert SMS messages once a fire is detected for locations monitored. 2. The device makes use of two input sensors coupled together. A flame sensor, which detects infrared light from flames and a smoke sensor that detects carbon dioxide in the air. 3. The device sends SMS messages to all subscribers within 3 seconds of detection.
CN206619244U | Forest fire prevention system with stabilize data nodes based on ZIGBEE | The utility model discloses a forest fire prevention system with stabilize data nodes based on ZIGBEE relates to the wireless sensor network technology field, include a plurality of data acquisition node equipment, assemble node equipment and data processing terminal, it includes that power supply equipment, ZIGBEE assemble node and GSM wireless module to assemble node equipment, GSM wireless module and data processing terminal communication connection, data acquisition node equipment includes the equipment box body, is fixed in lithium cell, the data sensor of the internal portion of equipment box and sets up the acquisition terminal in data sensor's ZIGBEE, the ZIGBEE acquisition terminal assembles node communication connection with ZIGBEE, it is equipped with a plurality of annular elastic sheet all to overlap on the length of the equipment box body and the width direction, through being equipped with the sealing member between threaded connection and the contact surface between them between the lid of the equipment box body and the cassette holder, solve that current forest fire monitoring system project is maintained and implementation cost is high, the system monitoring point is few, fail to reach the problem that comprehensive cover detected. | 1. a kind of have the Forest Fire Prevention System based on the stable back end of ZIGBEE, it is characterised in that is adopted including multiple data Collect node device, aggregation node device and data processing terminal, the aggregation node device include mains-powered apparatus, ZIGBEE aggregation nodes and gsm wireless module, the gsm wireless module are communicated to connect with data processing terminal, and power supply is powered Equipment and gsm wireless module are connected with ZIGBEE aggregation nodes respectively；The data acquisition node equipment includes box body, consolidated Lithium battery, data pick-up inside box body and the ZIGBEE acquisition terminals for being arranged at data pick-up, it is described ZIGBEE acquisition terminals and lithium battery are connected with data pick-up respectively, and ZIGBEE acquisition terminals lead to ZIGBEE aggregation nodes Letter connection；Multiple annular shell fragments, annular shell fragment and box body are arranged with the length and width direction of the box body Between be connected with bolster；The box body include lid and cassette holder, be connected through a screw thread between the lid and cassette holder and Seal is provided between both contact surfaces. 2. according to claim 1 have the Forest Fire Prevention System based on the stable back end of ZIGBEE, it is characterised in that The mains-powered apparatus includes solar panel, solar recharging module and chargeable lithium cell, the solar-electricity Pond plate is connected with solar recharging module, and solar recharging module is connected with chargeable lithium cell. 3. according to claim 1 have the Forest Fire Prevention System based on the stable back end of ZIGBEE, it is characterised in that The bolster includes rubber column and the spring being enclosed on outside rubber column, and the rubber column is connected to the inner side of annular shell fragment with setting Between the lateral wall of standby box body, and center of the rubber column along annular shell fragment is uniformly distributed. 4. according to claim 3 have the Forest Fire Prevention System based on the stable back end of ZIGBEE, it is characterised in that One end of the spring is against the inner side of annular shell fragment, and the other end is against on box body. 5. according to claim 1 have the Forest Fire Prevention System based on the stable back end of ZIGBEE, it is characterised in that Multiple lower ear bases are distributed with around the cassette holder openend, lower ear base is provided with screwed hole, and lid is provided with corresponding with lower ear base Upper ear seat；The screw matched with screwed hole is equipped between the lower ear base and upper ear seat. 6. according to claim 1 have the Forest Fire Prevention System based on the stable back end of ZIGBEE, it is characterised in that The seal includes O-ring seal, the contact surface of the lid and cassette holder offer with O-ring seal match it is recessed Groove. 7. according to claim 1 have the Forest Fire Prevention System based on the stable back end of ZIGBEE, it is characterised in that The annular shell fragment is provided with four, and it is symmetrical to be respectively relative to the axis of symmetry of box body. 8. according to claim 1 have the Forest Fire Prevention System based on the stable back end of ZIGBEE, it is characterised in that The data pick-up includes GPS location chip, temperature sensor and Smoke Sensor, and the GPS location chip, temperature are passed Sensor and Smoke Sensor are connected with ZIGBEE acquisition terminals.
KR102503849B1 | Mobile Base Station and System for Providing Services Using Mobile Base Station | The present invention relates to a mobile base station and a service providing system using the mobile base station. The mobile base station for collecting service information according to the present invention includes a propellant for providing movement momentum to a service information collection area; an image photographing unit for collecting service information of an image signal by photographing the surroundings including the service information collection area; a location measurement unit for measuring location information of the service information collection area; A communication unit that wirelessly communicates with a ground base station or ground control center; and a controller that controls the propellant to move to a service information collection area and transmits the collected service information and location information to a ground base station or ground control center through the communication unit. | 1. In a mobile base station for collecting service information,a body containing helium gas;A propellant including one or more duct-type propellers, providing driving force to a service information collection area, and enabling automatic return when the mobile base station leaves a designated area by geo-fencing;an image photographing unit for collecting service information of an image signal by photographing the surroundings including the service information collection area;a sensor unit including at least one of an air quality measurement sensor, a thermal sensor, and an infrared sensor to sense the service information collection area and collect service information of the sensing call;a location measurement unit for measuring location information of the service information collection area;A communication unit that wirelessly communicates with a ground base station or ground control center;A control unit that performs automatic navigation control to enable autonomous flight of the mobile base station, controls the propellant to move to a service information collection area, and transmits the collected service information and the location information to a ground base station or ground control center through the communication unit. ;a lighting unit for facilitating image capture by providing light in a dark place or at night under the control of the controller; andA mobile base station comprising a; sound transceiver including a speaker for transmitting sound to the outside under the control of the control unit. 2. delete. 3. According to claim 1,The mobile base station, wherein the sound transmission/reception unit further includes a microphone for receiving a sound fired from the outside. 4. delete. 5. According to claim 1,A mobile base station further comprising a beam projector that provides streaming media content transmitted from the ground base station or the ground control center. 6. In a service providing system using a mobile base station,A mobile base station including a body containing helium gas and moving to a service information collection area to collect service information;a service aggregation platform that receives service information collected from the mobile base station through a terrestrial base station and provides an integrated service based on the received service information; andRelaying wireless communication between the mobile base station and the ground base station, remotely controlling the mobile base station including at least one of a ground control system, a video control system, and a flight environment observation system, and including a helium gas filling system on the ground Including; control station vehicle;The mobile base station,A propulsion body that provides driving force for moving to the service information collection area, an image capture unit that collects service information of video signals by photographing the surroundings including the service information collection area, and location measurement that measures the location information of the service information collection area. A service providing system including a unit, a communication unit that wirelessly communicates with the ground base station, and a control unit that controls the propellant to move to a service information collection area and transmits the collected service information and location information to the ground base station through the communication unit. . 7. According to claim 6,The service integration platform,A service providing system for receiving the video signal and providing a disaster response service by detecting and analyzing a predictable impact of a disaster situation based on the received video signal. 8. According to claim 6,The service integration platform,A service providing system for providing a video relay service by receiving the video signal in real time. 9. According to claim 6,The service integration platform,A service providing system for receiving the video signal and the location information in real time and creating a topographical map by 3D mapping the received video signal and location information. 10. According to claim 6,The service integration platform,A service providing system for providing at least one service of forest fire monitoring, marine disaster monitoring, and public order monitoring by receiving the video signal and the location information. 11. According to claim 6,The mobile base station,The service providing system further includes a sensor unit configured to sense the service information collection area and collect service information of the sensing call. 12. According to claim 11,The sensor unit generates service information of a sensing signal including an air quality measuring sensor,The service integration platform,A service providing system for providing an air pollution analysis service by receiving service information of the sensing signal and analyzing air quality or harmful components in the sky based on the received sensing signal. 13. According to claim 11,The sensor unit generates service information of a sensing signal by including a thermal sensor or an infrared sensor, andThe service integration platform,A service providing system for receiving the sensing signal, the video signal, and the location information to provide a military operation real-time monitoring service or marine life detection service. 14. According to claim 6,The mobile base station,A sensor unit that collects service information of the sensing call by sensing the service information collection area including a thermal sensor or an infrared sensor, and a lighting unit that provides light in a dark place or at night under the control of the control unit to facilitate image capture. and moreThe service integration platform,A service providing system for providing a night thermal image search support service or a night rescue support service by receiving a night thermal image signal and the location information. 15. According to claim 6,The mobile base station,A sensor unit that collects service information of the sensing call by sensing the service information collection area including a thermal sensor or an infrared sensor; a lighting unit that provides light in a dark place or at night to facilitate image capture; Further comprising a sound transmitting and receiving unit for transmitting or receiving aThe service integration platform,A service providing system for providing a search service for a person in distress by receiving a nighttime thermal image signal and the location information and transmitting a control message to the mobile base station. 16. According to claim 6,The mobile base station,Further comprising a beam project that provides streaming media content transmitted from the service integration platformThe service integration platform,A service providing system for providing an advertising service or public relations service by transmitting advertising media contents or promotional media contents to the mobile base station in real time through a terrestrial base station. .
CN103455804A | Electric transmission line forest fire satellite fire point distinguishing method based on dynamic threshold | The invention discloses an electric transmission line forest fire satellite fire point distinguishing method based on a dynamic threshold. The method comprises the following steps of receiving MODIS infrared satellite data, generating a three-channel composite picture, determining and distinguishing open flame fire points, determining and distinguishing fire points through a dynamic threshold method, removing industrial and urban fire point information, removing fire point information beyond a 5km distance range of an electric transmission line, and obtaining forest fire point information of the electric transmission line. The method eliminates side effects on fire point recognition in different seasons and different moments, eliminates effects of different areas on the fire point recognition, improves the accuracy of the fire point recognition of the electric transmission line, can timely publish electric transmission line forest fire alarm information to enable people to take measures in advance and reduces the power grid loss caused by forest fire to the maximum limit. | 1. the transmission line forest fire satellite fire based on dynamic threshold is put discrimination method, and the method comprises the steps:(1), receive the infrared satellite data of MODIS, the infrared satellite receiver of MODIS is set, utilize the Monitoring Data of the infrared satellite of this device reception MODIS;(2), triple channel synthesising picture, the 7th passage of the infrared satellite of MODIS that step (1) is received is given redness, the 2nd passage is given green, the 1st passage is given blueness, use conventional method, will give the 7th red passage and give the 2nd green passage, give the 1st blue passage and generate the colored synthesising picture of triple channel;(3), the qualitative identification of naked light fire point, on the triple channel synthesising picture generated in step (2), find out the red pixel of the naked light fire point that all expressions are burning, use conventional method to calculate the minimum value T of the 21st channel value of all red pixels0;(4), dynamic thresholding method fire point Quantitative, utilize the obtained dynamic minimum value T of step (3)0as the dynamic threshold of the 21st passage, the 21st channel value T of the described red pixel of step (3)21while meeting the following conditions:T21≥T0The bright red spot be presented in discriminating step (3) on the triple channel synthesising picture is naked light fire point;(5), reject industry and city fire dot information, industry and urban geographic information coordinate in finding out the transmission line of electricity Geographic Information System in the infrared satellite data of MODIS received in step (1), utilize this coordinate to reject and drop on the fiery dot information within manufacturing district and metropolitan district;(6), reject the outer fiery dot information of transmission line of electricity 5km distance range along the line, find out the transmission line of electricity Geographic Information System in the infrared satellite data of MODIS received in step (1), utilize 220kV and the above geography information along 5km place, transmission line of electricity both sides in this system, reject the along both side outer fiery dot information of 5km distance range of transmission line of electricity;(7), draw transmission line forest fire fire dot information, check step (5)～(6) institute ember dot information, draw and affect the fiery dot information of the potential risk of transmission line of electricity safe and stable operation transmission line forest fire. .
CN104200607A | Forest fire monitoring system | The invention discloses a forest fire monitoring system comprising a fixed rod. An infrared sensor is arranged on the upper portion of the fixed rod and transmits the acquired forest infrared signals to a processing chip, and the processing chip judges whether the fire occurs or not and transmits the judgment result to a control center in a manner of wires or wireless. The high fixed rod is erected in the forest, the infrared sensor fixed to the fixed rod can find the fire as soon as possible and reports to the control center, and the loss of the forest caused by fire can be reduced to the utmost extent. | 1. a forest fire supervisory system, it is characterized in that: described system comprises a fixed bar, top at fixed bar is provided with infrared inductor, the forest infrared signal of acquisition is passed to process chip by infrared inductor, process chip judges whether breaking out of fire according to infrared signal, and judged result is passed to control center by wireless or wired mode. . 2. forest fire supervisory system as claimed in claim 1, is characterized in that: the top of described fixed bar is also provided with camera, camera passes to control center by the image of shooting by wireless or wired mode. . 3. forest fire supervisory system as claimed in claim 1, is characterized in that: described system also comprises the circular signal lamp that is arranged on fixed bar top, is used for showing the direction that fire occurs. . 4. forest fire supervisory system as claimed in claim 1, is characterized in that: the top of described fixed bar is also provided with wind direction direction board, is used to indicate wind direction. . 5. forest fire supervisory system as claimed in claim 1, is characterized in that: on described fixed bar, be provided with protruding climbing bar, climb bar and be on the outer wall that spiral shape is fixed on fixed bar, climb bar and upwards climb fixed bar for people.
CN103344344A | Global heat abnormal point information remote sensing rapid monitoring and issuing method based on multi-source remote sensing data | The invention relates to a global heat abnormal point information remote sensing rapid monitoring and issuing method based on multi-source remote sensing data. The global heat abnormal point information remote sensing rapid monitoring and issuing method includes the steps of obtaining MTSAT satellite data in real time, carrying out radiation processing and geometric processing on each MTSAT satellite datum, preliminarily determining an area where a suspected heat abnormal point is based on the MTSAT satellite data, using MODIS data to carry out radiation processing and geometric processing, using the wave band operation to obtain the suspected heat abnormal point, using HJ-1 data to carry out radiation processing and geometric processing, using the HJ-1 data to determine the information of the heat abnormal point, making a heat abnormal point remote sensing monitoring report, and issuing the heat abnormal point remote sensing monitoring report to related organizations. According to the global heat abnormal point information remote sensing rapid monitoring and issuing method, forest fire disasters and grassland fire disasters which are strong in abruptness and big in destructive effect can be effectively found in time, key supporting roles can be played on emergency responses to the forest fire disasters and the grassland fire disasters, and the global heat abnormal point information remote sensing rapid monitoring and issuing method is of great significances on guaranteeing the life and property safety of people, maintaining the forest and grassland ecological environments and the like. | 1. global thermal anomaly dot information remote sensing fast monitored and dissemination method based on a RS data is characterized in that: may further comprise the steps: (1) with the MTSAT weather satellite data of Japan emission as first kind of remotely-sensed data source, utilize the high advantage of MTSAT satellite data temporal resolution, complete scan is carried out one time in the whole world per half an hour; (2) by every MTSAT satellite data is carried out irradiation treatment, geometric manipulations, obtain MTSAT satellite data middle-infrared band brightness temperature and thermal infrared wave band brightness temperature, and it is poor to calculate its brightness temperature, scanning and the doubtful thermal anomaly point of mark extract the coordinate range that comprises doubtful thermal anomaly point region; (3) the doubtful thermal anomaly point region of tentatively determining based on the MTSAT satellite data of utilizing temporal resolution height (once observe per half an hour), spatial resolution low (4 kilometers), call and cover the nearest MODIS data in this zone, and at doubtful thermal anomaly point region, utilize the MODIS data to carry out irradiation treatment, geometric manipulations, to improve the treatment effeciency of MODIS data; (4) MODIS data visible light wave range, middle-infrared band and thermal infrared wave band after handling are carried out information extraction, obtain middle-infrared band brightness temperature, thermal infrared wave band brightness temperature and the apparent reflectance information of doubtful thermal anomaly point region by the wave band computing, further confirm the thermal anomaly dot information; (5) the thermal anomaly point region of determining based on the MODIS data, call and cover the nearest HJ-1 data in this zone, utilizing spatial resolution is the HJ-1-IRS data that 30 meters HJ-1-CCD data and spatial resolution are 150 meters, utilize the HJ-1 data to carry out irradiation treatment, geometric manipulations, extract HJ-1 data middle-infrared band brightness temperature, thermal infrared wave band brightness temperature and apparent reflectance information, and to the MODIS data monitoring to thermal anomaly point differentiate rapid extraction fire coverage simultaneously again; (6) utilize the HJ-1 data to determine the thermal anomaly dot information, calling Google Map API carries out the thermal anomaly point and carries out spatial information decoding, confirm concrete county, its place, township's administrative division information, make the report of thermal anomaly point remote sensing monitoring and be distributed to associated mechanisms based on Selenium 2/Webdriver API. 2. a kind of global thermal anomaly dot information remote sensing fast monitored and dissemination method based on RS data according to claim 1, it is characterized in that: geometric manipulations comprises projection conversion, image cutting described in step (2), (3), (5). 3. a kind of global thermal anomaly dot information remote sensing fast monitored and dissemination method based on RS data according to claim 1, it is characterized in that: not obtaining doubtful thermal anomaly point by computing in step (2), (4) is end process.
CN111739250A | Fire detection method and system combining image processing technology and infrared sensor | The embodiment of the invention relates to a fire detection method and system combining an image processing technology and an infrared sensor. The system comprises a digital signal processing unit, animage acquisition device, an infrared sensor and a laser ranging sensor. The surface temperature of the target area is accurately identified through the laser ranging sensor and the infrared sensor;meanwhile, image data of the target area is obtained through visual identification of the image acquisition device; and the surface temperature and the image data are in put into a BP neural network model, and whether a fire occurs in the target area or not is correctly identified and judged by utilizing the BP neural network, so that the accuracy and the stability of fire source identification ofthe target area can be greatly improved. The method can be applied to forest fire detection, fire extinguishing, chemical plant environment detection, agricultural evaluation and other environments,plays a great role in production and life, and also solves the technical problems that an existing fire detection system or method is limited in use place, and the detection process is prone to interference. | 1. A fire detection method combining an image processing technology and an infrared sensor is characterized by comprising the following steps: s1, carrying out image acquisition on a target area through image acquisition equipment to obtain a target image; simultaneously, carrying out temperature and distance detection on the target area through an infrared sensor and a laser ranging sensor to obtain a target temperature and a target distance; s2, processing the target temperature, the target distance and the target image to obtain the surface temperature, the image color ratio, the image change rate, the image circularity and the image sharp angle width of a target area; and S3, inputting the surface temperature, the image color ratio, the image change rate, the image circularity and the image sharp angle width of the target area as an input layer into a BP neural network model to judge whether a fire disaster occurs. . 2. A method of fire detection incorporating image processing techniques and infrared sensors as claimed in claim 1, further comprising: the numerical value output by the BP neural network model output layer is recorded as Q, and if Q belongs to [0, 0.75 ], the target area has no fire; and if Q is equal to [0.75, 1], the target area is in fire. . 3. The fire detection method combining image processing technology and infrared sensor according to claim 1, wherein the processing of the target temperature and the target distance specifically comprises: acquiring the actual temperature of the target area, the ambient temperature around the target area, and the reference emissivity and the actual emissivity of the infrared sensor; calculating an extinction coefficient according to the target temperature, the actual temperature, the environment temperature, the reference emissivity, the actual emissivity and the target distance; and calculating according to the target temperature, the extinction coefficient, the reference emissivity, the actual emissivity and the target distance to obtain the surface temperature of the target area. . 4. The fire detection method combining image processing technology and infrared sensor according to claim 1, wherein the step of processing the target image specifically comprises: segmenting the target image according to the RGB color value range to obtain a segmented image, and calculating the color proportion of red R in the segmented image to obtain the image color proportion; framing the segmented image to obtain a group of continuous i frame images and pixel points corresponding to each frame image; and calculating the absolute value of the difference between two adjacent frame image pixels to obtain an absolute value array, and calculating the average of all the absolute values in the absolute value array to obtain the image change rate of which the average is the target area. . 5. A fire detection method combining image processing technology and an infrared sensor according to claim 1, wherein the step of processing the target image further comprises: extracting characteristics of the target image according to an interference source of the fire to obtain a characteristic image; and calculating according to the area and the perimeter of the characteristic image to obtain the image circularity of the target region. . 6. A fire detection method combining image processing technology and an infrared sensor according to claim 1, wherein the step of processing the target image further comprises: carrying out edge detection on the flame in the target image to obtain an edge image; scanning flame points one by one along the flame edge in the edge image to obtain the height of each flame point, and if the height of 50 continuous flame points on the flame point edge is smaller than the height of the flame point, marking the flame point as a sharp corner point; and recording the distance between the 25 th flame point and the sharp corner point as a first distance, recording the distance between the 50 th flame point and the sharp corner point as a second distance, and calculating the width of the sharp corner point according to the first distance and the second distance to obtain the image sharp corner width of the target area. . 7. A fire detection system combining an image processing technology and an infrared sensor is characterized by comprising a digital signal processing unit, and an image acquisition device, an infrared sensor and a laser ranging sensor which are connected with the digital signal processing unit; the image acquisition equipment is used for acquiring images of the target area; the infrared sensor and the laser ranging sensor are used for detecting the temperature and the distance of the target area to obtain the target temperature and the target distance; the digital signal processing unit is used for executing the fire detection method combining the image processing technology and the infrared sensor according to any one of claims 1 to 6 to process the target temperature, the target distance and the target image and judge whether the target area has a fire or not. . 8. The fire detection system combining image processing technology and infrared sensor of claim 7, further comprising a display unit connected to the digital signal processing unit, the display unit being configured to display the determination result of the digital signal processing unit. . 9. The fire detection system combining image processing technology and infrared sensor of claim 7, further comprising a communication unit and an alarm unit connected to the digital signal processing unit, wherein the communication unit is configured to transmit the result of the processing and determination of the digital signal processing unit to a back-end service desk, and the alarm unit is configured to send an alarm when the digital signal processing unit determines that the target area is in fire. . 10. A terminal device, comprising a processor and a memory: the memory is used for storing program codes and transmitting the program codes to the processor; the processor, according to instructions in the program code, is configured to perform the method of any one of claims 1 to 6 in combination with an image processing technique and an infrared sensor for fire detection.
CN206115629U | Conflagration control aircraft four -axis system of taking photo by plane | The utility model discloses a conflagration control aircraft four -axis system of taking photo by plane, a control system input is connected with MPU6050 module, atmospheric pressure detection module, earth magnetism detection module, the calculation and the aircraft attitude control at the gesture of being correlated with angle, a control system output is connected with the camera input, and the output of camera has connected gradually wireless dispensing device, image receiver and computer unit, the 2nd control system input is connected with temperature detection module, smoke detection module, and the 2nd control system output is connected with OLED display screen and GSM message routing module. The utility model discloses the real time monitoring forest fire that can decide for oneself independently sends an accurate forest fire positional information and the realtime graphic of scene of fire, has solved the practical problem of the poor efficiency nature of artificial control, puts out a fire for the forest and practices thrift the valuable rescue time as far as possible and provide more effectual scheme. | 1. four axle of fire hazard monitoring aircraft is taken photo by plane system, it is characterised in that：Including signal acquisition circuit module（1）, single-chip microcomputer letter Number processing module（2）, wireless image send and receiver module（3）, wireless messages display module（4）, wireless messages send and connect Receive module（5）；Signal acquisition circuit module（1）Including MPU6050 modules（11）, geomagnetism detecting module（12）, air pressure detection mould Block（13）, temperature detecting module（14）, Smoke Detection module（15）；Single-chip microcomputer signal processing module（2）Including the first control system System（21）With the second control system（22）；Wireless image sends and receiver module（3）Including photographic head（31）, wireless base station apparatus （32）, image received device（33）And microcomputer unit（34）；Wireless messages display module（4）Including OLED display screen（41）；Nothing Line information sends and receiver module（5）Including GSM information sending module（51）And mobile phone（52）；Wherein, the first control system （21）Input and MPU6050 modules（11）, air pressure detection module（13）, geomagnetism detecting module（12）It is connected, carries out correlation The calculating of attitude angle and aircraft manufacturing technology, the first control system（21）Outfan and photographic head（31）Input connects, and takes the photograph As head（31）Outfan be connected with wireless base station apparatus in turn（32）, image received device（33）And microcomputer unit（34）；The Two control systems（22）Input and temperature detecting module（14）, Smoke Detection module（15）Connection, the second control system（22） Outfan and OLED display screen（41）With GSM information sending module（51）It is connected, information sending module（51）With mobile phone（52） Connected by signal, carry out real-time monitoring and show and warning message is sent to specified mobile phone；System is controlled first simultaneously System（21）With the second control system（22）Being connected carries out serial communication, for sending warning message and data locking. . 2. four axle of fire hazard monitoring aircraft according to claim 1 is taken photo by plane system, it is characterised in that：The first control systemSystem（21）For STM32F407VGT6. . 3. four axle of fire hazard monitoring aircraft according to claim 1 is taken photo by plane system, it is characterised in that：The second control systemSystem（22）For STM32F103C8T6. . 4. four axle of fire hazard monitoring aircraft according to claim 1 is taken photo by plane system, it is characterised in that：The GSM information is sent outSend module（51）Chip be SIM900A. . 5. four axle of fire hazard monitoring aircraft according to claim 1 is taken photo by plane system, it is characterised in that：The mobile phone（52）InsertThere is record telephone number SIM.
ES1181645U | Drone team for forest fire monitoring and assistance (Machine-translation by Google Translate, not legally binding) | Drone equipment for surveillance and assistance against forest fires characterized by consisting of drones, equipped with video cameras and photos, thermal cameras, measurement equipment (such as anemometer, barometer and thermometer), with which to generate and send, in situ and in real time, multiple information (such as temperature, pressure, wind speed, thermal images, nearby images, etc.). (Machine-translation by Google Translate, not legally binding) | 1. Drone equipment for surveillance and assistance against forest fires characterized by drones, equipped with video and photo cameras, cameras 5 thermal, measuring equipment (such as anemometer, barometer and thermometer), with which to generate and send in situ and in real time, multiple information (such as temperature, pressure, wind speed, thermal images, nearby images, etc). 2. Drone equipment for surveillance and assistance against forest fires according to claim 10 characterized by consisting of drones, equipped with a software system and 4G anthers that allows to send to the base, via internet, the data collected during their flights. 3. Drone equipment for surveillance and assistance against forest fires according to 15 claims 1 and 2 characterized by consisting of drones, equipped with a system of software and GPS that allows the drone to make scheduled flights on time and route, and return to the base to recharge the batteries automatically, before continuing with their next scheduled flights. twenty.
CN114599002A | Daily weather personalized service automatic pushing method based on 5G message | The invention discloses a daily weather personalized service automatic pushing method based on a 5G message. The method comprises the following steps: S1, constructing a daily weather scene pushing content algorithm rule; s2, acquiring the position of a target user and the actual meteorological element condition of the position; s3, acquiring the current time, and judging the time attribute of the current time; s4, substituting the position, the meteorological element actual condition and the time attribute into the constructed daily weather scene push content algorithm rule, and calling daily weather component content with a corresponding relation; s5, automatically producing and assembling the daily weather component content to form 5G rich media card weather information; and S6, the 5G rich media card weather information is accurately pushed to the target user, and a personalized 5G message service under the position is formed. By means of the 5G rich media mode, the reading interest of the user is improved; through automatic production and active pushing, the short message service is more efficient, and the user can enjoy a new one-stop experience of weather and basic necessities. | 1. A daily weather personalized service automatic pushing method based on 5G messages is characterized by comprising the following steps: s1, constructing a daily weather scene push content algorithm rule; s2, acquiring the position of the target user and the weather element live condition of the position; s3, acquiring the current time and judging the time attribute; s4, substituting the position, the weather element live condition and the time attribute into the constructed daily weather scene push content algorithm rule, and calling the daily weather component content with the corresponding relation; s5, automatically producing and assembling the daily weather component content to form 5G rich media card weather information; s6, accurately pushing weather information of the 5G rich media card to a target user, and forming personalized 5G message service in the position. 2. The method for pushing daily weather personalized service automatically based on 5G message according to claim 1, wherein the algorithm rule of the daily weather scene push content in the step S1 is as follows: under the condition that a first precondition, a first trigger condition and a third trigger condition are met, acquiring a first daily weather component product set; under the condition that a first precondition, a second triggering condition and a third triggering condition are met, a second daily weather component product set is obtained; under the condition that a first precondition, a first trigger condition and a fourth trigger condition are met, a third daily weather component product set is obtained; under the condition that a first precondition, a second triggering condition and a fourth triggering condition are met, a fourth daily weather component product set is obtained; acquiring a fifth daily weather component product set under the conditions that the second precondition and the first trigger condition are met; acquiring a sixth daily weather component product set under the conditions of meeting a second precondition and a second trigger condition; acquiring a seventh daily weather component product set under the condition that the third precondition and the first trigger condition are met; and acquiring an eighth daily weather component product set under the conditions that the third precondition and the second trigger condition are met. 3. The daily weather personalized service automatic pushing method based on 5G messages as claimed in claim 2, wherein the first precondition is that no early warning signal is currently effective at the position, the second precondition is that only a forest fire warning signal is currently effective at the position, and the third precondition is that only a fog or haze early warning signal is currently effective at the position; the first trigger condition is that the time attribute is a working day; the second trigger condition is that the time attribute is weekend or holiday; the third triggering condition is that the rainfall of the position in the past 1 hour is more than or equal to the standard rainfall, and the fourth triggering condition is that the rainfall of the position in the past 1 hour is less than the standard rainfall. 4. The daily weather personalization service auto-push method based on 5G messages, according to claim 3, characterized in that the standard rainfall is 0.1 mm. 5. The daily weather personalization service automatic pushing method based on 5G messages as claimed in claim 1, wherein the weather element live in step S2 includes but is not limited to air temperature, wind speed and wind direction, precipitation, humidity, air quality live data. 6. The method for automatically pushing daily weather personalization service based on 5G message according to claim 1, wherein the step S4 specifically comprises: s41, acquiring national ground meteorological element observation actual conditions, town early warning actual conditions and refined grid forecast data under daily weather; s42, collecting audio and video materials related to weather; and S43, developing national ground meteorological element observation live situations, town early warning live situations and refined grid forecast data in the step S41 in the daily weather and weather-related audio and video materials in the step S42 into independent components by adopting a component type front-end development and visual processing method, and generating a 5G message daily weather component product set. 7. The method for automatically pushing daily weather personalization service based on 5G message according to claim 1, wherein the step S5 specifically comprises: s51, constructing a weather component into a picture parameter template of weather forecast by adopting a front-end and back-end separation technology, namely card modeling; s52, calling a weather data system API interface through an interface address provided by the weather data system; s53, acquiring weather forecast data of daily weather component contents with corresponding relations through a weather data system interface according to request parameters meeting component contents by using an http post request mode; s54, storing weather forecast data into a 5G message SDK database, and generating weather information of the 5G rich media card by using a front-end and back-end separation technology and enabling the weather data to correspond to the card template. 8. The method for automatically pushing daily weather personalized services based on 5G messages according to claim 1, wherein the step 6 of accurately pushing specifically comprises: p1, sending weather rich media information to the user terminal; p2, judging whether the user terminal is 5G terminal equipment and is started, if yes, executing a step P3, otherwise, executing a step P4; p3, the user terminal directly receives the 5G message rich media; p4, pushing a common short message + CH5 link message to the user terminal; when the mobile phone terminal of the user does not support the 5G message, the system returns a sending failure state message to the map platform, and after the system judges that the user does not support the 5G message, the system pushes the ordinary short message + CH5 link message to the user again. 9. The method for pushing daily weather personalization service (WES) automatically based on 5G message according to claim 8, wherein the step P2 is implemented by judging that the 5G terminal device process is: when the user terminal is 5G terminal equipment, an SIM card is installed, and after the SIM card is connected to an operator network, when the user terminal equipment sets a 5G message opening state in information, the terminal can automatically initiate registration information to 5GMC authentication in Waiserda, and the user is identified as a 5G message terminal user through registration.
CN103700092A | Forest burned area automatic extraction method based on time sequence remote sensing image | The invention discloses a forest burned area automatic extraction method based on a time sequence remote sensing image. The method comprises the following three steps: 1, selecting cloudless remote sensing images before and after occurrence of a forest fire, calculating variable quantity of each band and a vegetation index difference image of two time phase remote sensing images, and carrying out weighted fusion on the variable quantity of each band and the vegetation index difference image to obtain a difference image; 2, carrying out linear fitting on near infrared bands before and after the occurrence of the fire to obtain a fitting error image, then carrying out binarization classification on the fitting error image, and setting a classification result as an initial curve of a C-V (Chan-Vese) model; 3, inputting the obtained difference image and the initial curve as the C-V model, and carrying out segmentation on the difference image obtained in the step 1 by using the C-V model to realize the automatic extraction of burned area information. By adopting the extraction method disclosed by the invention, a burned area can be fast and automatically extracted by using the remote sensing images, and the method is strong in operability, clear in extracted burned area contour, high in detection precision, and strong in practicability, and further can be used for extracting forested region burned areas in a variety of land satellite image data. | 1. the forest brulee extraction method based on sequential remote sensing image, its step comprises: The first step, acquisition differential image, realize by following three steps;. 1-1) select forest fire that the cloudless remote sensing images after front and forest fire generation, each wave band variable quantity CVA of phase remote sensing images while calculating two occur;. 1-2) calculate fire before and fire latter two time phase vegetation index NDVI, the difference of calculating both obtains NDVI error image;. 1-3) the Change vector Analysis CVA of acquisition and NDVI differential image are weighted to fusion, obtain differential image. The initial curve setting of second step, C-V model, realizes by following two steps;. 2. -1) the near-infrared band X after the near-infrared band Y before fire generation and fire generation is carried out to linear fit, try to achieve error of fitting image;. 2-2) error image is carried out to binaryzation classification, classification results is as the initial curve of C-V model. The 3rd step, brulee extract. Brulee extracts the input be specially the differential image obtaining and initial curve as C-V model, the differential image that application C-V model obtains the first step is cut apart, draw the coverage curve of brulee, realize the robotization of fire information and extract, and export brulee and extract result.
CN119556446A | Long-wave athermalization optical imaging lens | The invention provides a long-wave athermalization optical imaging lens. The long-wave athermalization optical imaging lens comprises a first lens, a second lens, a third lens, a fourth lens and a fifth lens which are sequentially arranged on an optical path from an object side to an image side, a second lens which is a biconcave lens having a negative refractive power; the third lens is a meniscus lens with positive focal power; the fourth lens is a meniscus lens with negative focal power; the first lens, the second lens, the third lens and the fourth lens are made of at least three lens materials. The lens material comprises chalcogenide glass, a ZnS crystal and a germanium crystal. According to the invention, thermal difference and chromatic aberration of an optical system are eliminated through the combination of different lens materials and the surface design of the aspherical mirror, so that the optical imaging lens can perform clear imaging without refocusing under the conditions that the working spectrum is 8-12 [mu] m and the working temperature is-40 DEG C to 60 DEG C; the system is suitable for the fields of security, unmanned aerial vehicles, industrial monitoring, temperature measurement, forest fire prevention and the like. | 1. The utility model provides a long wave athermalization optical imaging lens which characterized in that includes from object space to image space light path on setting gradually:A first lens that is a meniscus lens having positive optical power;a second lens which is a biconcave lens having negative optical power;a third lens that is a meniscus lens having positive optical power;A fourth lens that is a meniscus lens having negative optical power;Wherein the first lens, the second lens, the third lens and the fourth lens have at least three lens material types;the lens material comprises chalcogenide glass, znS crystals and germanium crystals. 2. The optical imaging lens as claimed in claim 1, wherein,The lens materials of the first lens and the fourth lens are chalcogenide glass;the lens material of the second lens is ZnS crystal;the lens material of the third lens is germanium crystal. 3. The optical imaging lens of claim 1, wherein an image side of the second lens, an image side of the third lens, and an image side of the fourth lens are all aspheric. 4. The optical imaging lens of claim 1, wherein aspherical surface types of the second lens, the third lens, and the fourth lens satisfy the expression: Wherein c is the curvature at the apex and r is the radial coordinate length;k is a conic coefficient;a. a2、a3、a4are the higher order coefficients, respectively. 5. The optical imaging lens as claimed in claim 4, wherein,In the aspherical surface type expression of the second lens, k= 4.634,a＝4.689×10-7,a2＝4.898×10-11,a3＝8.560×10-13,a4＝2.056×10-15;In the aspherical surface expression of the third lens, k= -0.257,a＝2.163×10-6,a2＝1.235×10-8,a3＝6.503×10-12,a4＝2.969×10-15;In the aspherical surface expression of the fourth lens, k= -4.621,a＝1.762×10-5,a2＝1.373×10-9,a3＝8.675×10-10,a4＝3.919×10-12. 6. The optical imaging lens as claimed in claim 1, wherein,The center thickness of the first lens is 10.8mm;The center thickness of the second lens is 8.0mm;the center thickness of the third lens is 8.6mm;The center thickness of the fourth lens is 10.0mm. 7. The optical imaging lens of claim 1, wherein the chalcogenide glass is identified by HWS6. 8. The optical imaging lens as claimed in claim 1, wherein,The focal length of the first lens and the focal length of the near infrared optical imaging lens meet 1.31/f 2/f 3/f 4/f 9. The optical imaging lens of claim 1, further comprising a parallel plate;The air interval between the second lens and the first lens is 25.4mm;the air interval between the third lens and the second lens is 27.2mm;the air interval between the fourth lens and the third lens is 6.0mm;the air interval between the parallel flat plate and the fourth lens is 5.7mm. 10. The optical imaging lens of any one of claims 1-9, wherein the optical imaging lens has a focal length of 60mm, a f/# of 1, an operating band of 8-12 μm, and an operating temperature of-40 ℃ to 60 ℃. .
US10046187B2 | Wildfire aerial fighting system utilizing lidar | A display provides optimized situational awareness to firefighting command personnel within a wildfire theater. Lidar scanning data provides a digital elevation map of the wildfire theater for the display. Geographic features such as lakes, roads, power lines and structures can be overlaid on the display. Lidar data utilizing multiple reflection signatures can be interpreted to represent fuel density and/or canopy height and such information can also be included upon the display. A burn area and active fire edge can be sensed by infrared scanner data and overlaid upon the display. The display can be utilized for input of firefighting command instructions, such as in the form of vectors or other annotations placed upon the display and correlated with airborne firefighting resources to be dropped at designated locations. Data provided to the display can be periodically updated to reflect the current situation. Firefighting resources are thus most effectively assigned. | 1. A method for fighting of wildfire based upon rapid and accurate visualization of a wildfire theatre including the steps of: flying a lidar equipped aerial vehicle over the wildfire theatre; gathering elevation data for the wildfire theatre through lidar data gathered by the lidar equipped vehicle; matching the elevation data with associated coordinates for the wildfire theatre; producing a digital elevation map of the wildfire theatre using the elevation data and the associated coordinates therefore; displaying the digital elevation map as a depiction of terrain in the wildfire theatre; analyzing the lidar data to determine density of combustible fuels at the associated coordinates and adding a visual depiction of fuel density to the digital elevation map; and detecting multiple returns for a laser pulse from the lidar equipped aerial vehicle and comparing the intensity of the multiple returns for the laser pulse to each other, and correlating a multiple return signature to fuel density. 2. The method of claim 1 including the further step of analyzing the lidar data to determine vegetation canopy height at the associated coordinates and adding a visual depiction of canopy height to the digital elevation map. 3. The method of claim 1 wherein said visual depiction of fuel density includes color variation on the digital elevation map to represent fuel density. 4. The method of claim 1 including the further step of analyzing the lidar data to determine vegetation canopy height at the associated coordinates and adding a visual depiction of canopy height to the digital elevation map for display along with depiction of fuel density, wherein said visual depiction includes shading variation on the digital elevation map to represent canopy height. 5. The method of claim 1 including the further step of analyzing the lidar data to determine vegetation canopy height at the associated coordinates and adding a visual depiction of canopy height to the digital elevation map, and wherein said displaying step includes selectively viewing fuel density and/or canopy height. 6. The method of claim 1 wherein said analyzing step further includes comparing a final return form the multiple return signature to a sum of at least a portion of returns preceding the final return to identify a fuel density. 7. The method of claim 1 including the further step of identifying geographic features within the lidar data taken from the group of geographic features including at least one of: lakes, roads and man-made structures, and including such geographic features in a recognizable fashion within the digital elevation map. 8. The method of claim 1 including the further step of adding geographic features from pre-existing map data for the same associated coordinates taken from the group including at least one of: lakes, roads and man-made structures, and adding at least one of these geographic features to the digital elevation map. 9. The method of claim 1 including the further step of adding wildfire data to the digital elevation map specifying at least location details for at least one wildfire within the wildfire theatre. 10. The method of claim 9 wherein said adding wildfire data step includes gathering infrared data within the wildfire theatre and associating the infrared data with at least some associated coordinates for the wildfire theatre to depict the infrared data as wildfire data within the digital elevation map. 11. The method of claim 1 including the further step of integrating the digital elevation map into a display which also includes communications control functional accessories to allow a firefighting commander to both visualize the wildfire within the wildfire theatre and also access communications equipment for communicating to authorize personnel within the wildfire theatre. 12. The method of claim 1 including the further step of sharing digital elevation map data of said displaying step to multiple command personnel at different locations for coordinating firefighting activities. 13. The method of claim 1 including the further step of gathering infrared data, ultraviolet data and lidar data from a common aerial vehicle to produce data for the digital elevation map, including terrain in the theatre, active fire areas and prior ultraviolet luminescent firefighting agent placement. . 14. A method for fighting of wildfire based upon rapid and accurate visualization of a wildfire theatre including the steps of: flying a lidar equipped aerial vehicle over the wildfire theatre; gathering elevation data for the wildfire theatre through lidar data lathered by the lidar equipped vehicle; matching the elevation data with associated coordinates for the wildfire theatre; producing a digital elevation map of the wildfire theatre using the elevation data and the associated coordinates therefore; displaying the digital elevation map as a depiction of terrain in the wildfire theatre; adding wildfire data to the digital elevation map specifying at least location details for at least one wildfire within the wildfire theatre; and wherein said adding wildfire data step includes adding both an active front of a wildfire area and a burn area of the wildfire are together upon the digital elevation map. . 15. A method for fighting of wildfire based upon rapid and accurate visualization of a wildfire theatre including the steps of: flying a lidar equipped aerial vehicle over the wildfire theatre; gathering elevation data for the wildfire theatre through lidar data lathered by the lidar equipped vehicle; matching the elevation data with associated coordinates for the wildfire theatre; producing a digital elevation map of the wildfire theatre using the elevation data and the associated coordinates therefore; displaying the digital elevation map as a depiction of terrain in the wildfire theatre; adding wildfire data to the digital elevation map specifying at least location details for at least one wildfire within the wildfire theatre; and annotating the digital elevation map with a dispatchable resource mark, the mark visible upon the digital elevation map after annotation, the mark correlated with a particular firefighting resource. . 16. The method of claim 15 including the further steps of: placing the mark as a vector including an origin at a tail of the vector and a heading extending away from the origin of the vector; and dispatching a firefighting resource to the origin of the vector at a heading of the vector for application of firefighting agent along the vector within the wildfire theatre. 17. The method of claim 15 including the further step of imaging the applied firefighting agent by including an ultraviolet imageable element within the firefighting agent and gathering ultraviolet luminescence data within the wildfire theatre and correlating areas of ultraviolet luminescence with associated coordinates within the digital elevation map to provide a visual indication of where firefighting agent has actually been applied within the digital elevation map. 18. The method of claim 17 including the further step of repeating said annotating step with applied firefighting agent data displayed on the digital elevation map to continue firefighting activity with further dispatchable firefighting resources, taking into account where previous firefighting agents have been applied. . 19. A method for fighting of wildfire based upon rapid and accurate visualization of a wildfire theater, including the steps of: flying a lidar equipped aerial vehicle over the wildfire theatre; gathering lidar data for at least a portion of the wildfire theatre through lidar data gathered by the lidar equipped vehicle; analyzing the lidar data to determine density of combustible fuels at multiple locations within the wildfire theatre; adding a visual depiction of fuel density to a map of the wild fire theater; said analyzing step including detecting multiple returns for a laser pulse from the lidar equipped aerial vehicle and comparing the intensity of the multiple returns for the laser pulse to each other, and correlating a multiple return signature to fuel density; and displaying the map of the wildfire theatre with fuel density at various locations in the wild fire theater depicted on the map. 20. The method of claim 19 wherein the lidar data includes elevation data and said displaying step includes displaying elevation data at least partially taken from the lidar data within the map of the wildfire theatre. . 21. A method for fighting of wildfire based upon rapid and accurate visualization of a wildfire theatre including the steps of: flying a lidar equipped aerial vehicle over the wildfire theatre; gathering data for the wildfire theatre through lidar data gathered by the lidar equipped vehicle; matching the data with associated coordinates for the wildfire theatre; producing a map of the wildfire theatre at least partially using the data and the associated coordinates therefore; displaying the map as a depiction of terrain in the wildfire theatre; adding wildfire data to the map specifying at least location details for at least one wildfire within the wildfire theatre; and wherein said adding wildfire data step includes adding active fronts of a wildfire area upon the map of the wildfire theatre. 22. The method of claim 21 wherein the lidar data includes elevation data and said displaying step includes displaying elevation data at least partially taken from the lidar data within the map of the wildfire theatre. . 23. A method for fighting of wildfire based upon rapid and accurate visualization of a wildfire theatre including the steps of: flying a lidar equipped aerial vehicle over the wildfire theatre; gathering data for the wildfire theatre through lidar data gathered by the lidar equipped vehicle; matching the data with associated coordinates for the wildfire theatre; producing a map of the wildfire theatre using the data and the associated coordinates therefore; displaying the map as a depiction of terrain in the wildfire theatre; adding wildfire data to the map specifying at least location details for at least one wildfire within the wildfire theatre; and annotating the map with a dispatchable resource mark, the mark visible upon the map after annotation, the mark correlated with a particular firefighting resource. 24. The method of claim 23 wherein the lidar data includes elevation data and said displaying step includes displaying elevation data at least partially taken from the lidar data within the map of the wildfire theatre. . 25. The method of claim 23 including the further steps of placing the mark as a vector including an origin at a tail of the vector and a heading extending away from the origin of the vector; and dispatching a firefighting resource to the origin of the vector at a heading of the vector for application of firefighting agent along the vector within the wildfire theatre. 26. The method of claim 23 including the further step of imaging the applied firefighting agent by including an ultraviolet imageable element within the firefighting agent and gathering ultraviolet luminescence data within the wildfire theatre and correlating areas of ultraviolet luminescence with associated coordinates within the digital elevation map to provide a visual indication of where firefighting agent has actually been applied within the digital elevation map.
KR20100049365A | PORTABLE THERMAL IMAGE DEVICE, THE METHOD OF SMOKE FIRE AND FIRE SOURCE USE BY ITS | PURPOSE: A portable thermal image apparatus and a heating source range sensing method for preventing forest fire diffusion are provided to accurately notify heating source region through various events. CONSTITUTION: A camera module(100) clothes the color by using a color marking method in a thermal image. A controller(200) compares the thermal image which the color is coated with the existing image. The controller removes smoke fire and fire source except region and senses the heating source domain. A hand-held module(300) observes the heating source domain detected by the controller. An LCD unit displays the image by the hand-held module. | 1. In the thermal imager that detects the residual light and the heat source using the heat detection characteristics,A camera module for applying color to a thermal image implemented by detecting a heat source using a color marking method;A controller which detects the remaining light and the heat source area by removing the remaining light and the heat source exclusion area by comparing the colored image with the thermal image;A hand-held module for observing the remaining light and heat source region detected by the controller using an embedded system; AndAn LCD unit for displaying an image observed by the hand-held module;Afterglow and heat source detection portable thermal imager comprising a. 2. The method of claim 1, wherein the camera module,The image of all the objects above the absolute temperature is converted into an image of the visible light region, and the image is over the set temperature, the afterglow and heat source detection portable thermal imager characterized in that the color. 3. The method of claim 1, wherein the controller,A wired or wireless interface to the UMPC; AndAfterglow and heat source detection portable thermal imager comprising a power supply for supplying power. 4. The portable thermal imager of claim 3, wherein the interface includes a wired transmitter, a wireless transmitter, a voice recorder, and a USB hub. 5. The apparatus of claim 1, further comprising: a GPS module connected to the controller by wire or wirelessly and receiving location information of the thermal imager; AndAnd a digital orientation indicating the orientation of where the heat source is generated based on the position received by the GPS module. 6. The method of claim 1, wherein the hand-held module,An NTSC encoder for receiving an image of a residual light and a heat source region detected by the controller;An LCD driving driver for transmitting the image to the LCD unit;An embedded system that captures, stores, and viewers the image received from the NTSC encoder and supports the driving environment of the LCD driver.A controller unit for controlling the NTSC encoder and the embedded system as a whole; AndAnd a heat source detecting portable thermal imager comprising a power control unit for supplying power. 7. The portable thermal imager according to claim 5, wherein the controller unit further includes an internal or external memory for storing the image. 8. Claim 1, wherein the method for detecting the residual light and heat source area using the portable thermal imaging device of claim 1,Sensing a heat source to implement a thermal image;Comparing the temperature of the implemented thermal image with a set temperature to represent a color marking method; AndDetecting a residual light and a heat source region through an image comparison method of the image represented by the color marking method;Afterglow and heat source area detection method comprising a. 9. The method of claim 8, wherein the color marking methodThe method for detecting afterglow and heat source regions, wherein a portion indicating an abnormal temperature set in the implemented thermal image is displayed in color, and other portions are expressed in black and white. 10. The method of claim 8, wherein the image comparison method,The method of detecting a afterglow and heat source region, comprising comparing the image represented by color and black and white with the existing image stored in the memory through the color marking method. 11. The method of claim 8, wherein when the remaining light and the heat source area is detected,Receiving location information of the thermal imager via GPS and confirming the orientation of the heat source through a digital orientation system to generate one or more events selected from among red alarms, alarms, automatic video recording, and automatic image capture. Afterglow and heat source region detection method comprising a. .
WO2025032107A1 | SATELLITE-SUPPORTED FOREST FIRE ANALYSIS | The invention relates to a device for determining an area affected by fire from a blaze across an undeveloped area, wherein satellite image data, of reference areas (1) greatly affected by fire and reference areas (3) unaffected by fire, are available in order to calibrate a local categorisation between "affected" and "not affected". The image data are simplified and, starting from a selected first reference area (1), further adjacent pixel groups (7) for the respective pixel group (7) are checked in steps in each case by means of the categorisation belonging to the selected first reference area (1) in order to determine whether said pixel groups are affected by fire, in order to identify a total area, affected by fire, of a blaze across an undeveloped area. | patent claims1. Device for determining an area affected by fire in an open-air fire, comprising a first interface for providing image data of an area of the earth's surface captured and georeferenced by a satellite, a second interface for providing at least one first reference area (1) in the area that is severely affected by fire and at least one second reference area (3) in the area that is completely unaffected by fire, and comprising a computing unit that is designed to calibrate a respective division between "affected by fire" and "not affected by fire" using a respective first and second reference area (3), to simplify the image data obtained in such a way that a plurality of adjacent pixels (5) of the image data that satisfy a similarity condition to one another are combined to form a respective pixel group (7), and starting from a selected first reference area (1) or a pixel group (7) located in the selected first reference area (1), using a division calibrated using the selected or another first reference area (1), to gradually divide adjacent pixel groups (7) along a respective path starting from the first reference area (1) or from the pixel group (7) located in the selected first reference area (1), to check pixel groups (7) located in the path to see whether they are affected by fire, and to abort the path if a pixel group (7) on this path is classified as "not affected by fire", in order to identify, starting from the respectively selected first reference area (1), all adjacent pixel groups (7) affected by fire as a respective part of an entire fire-affected area of an open-space fire. 2. Device according to claim 1, wherein the computing unit is designed to carry out the simplification of the image data by applying a superpixel algorithm to the image data, so that a respective pixel group (7) forms a superpixel. 3. Device according to one of the preceding claims, wherein the computing unit is designed to model the set of pixel groups (7) as an undirected neighborhood graph by the pixel groups (7)as nodes of the neighborhood graph and neighborhood relationships between the pixel groups (7) are modeled as edges of the neighborhood graph. 4. Device according to claim 3, wherein the computing unit is designed to provide the edges with a respective weighting, wherein the respective weighting indicates a probability for further fire spread. 5. Device according to one of the preceding claims, wherein the image data comprises optically acquired data, in particular in a spectral band combination of red and near-infrared, or near-infrared and short-wave infrared. 6. Device according to one of claims 1 to 5, wherein the computing unit is designed to make the decision to classify a pixel group (7) as affected by fire using a machine learning model. 7. Device according to one of claims 1 to 5, wherein the computing unit is designed to make the decision to classify a pixel group (7) as affected by fire in a rule-based manner. 8. Device according to one of the preceding claims, wherein the computing unit is designed to mark pixels (5) and/or pixel groups (7) as dataless which have been manually designated for this purpose. 9. Device according to one of the preceding claims, wherein the computing unit is designed to repeatedly carry out the determination of the pixel groups (7) affected by fire by means of current georeferenced image data of an area for updating purposes, while retaining the reference areas (1, 3) and the division(s) determined thereby. 10. Computer-implemented method for determining an area affected by fire of an open-space fire, wherein image data of an area of the earth's surface captured and georeferenced by a satellite, one or more first reference areas (1) in the area that are severely affected by fire and at least one second reference area (3) in the area that is completely unaffected by fireare provided, wherein a respective division between "affected by fire" and "not affected by fire" is calibrated with a respective first and a second reference surface (3) and the image data obtained are simplified so that a plurality of adjacent pixels (5) of the image data which satisfy a predetermined similarity condition to one another are combined to form a respective pixel group (7), and wherein, starting from a selected first reference surface (1) or a pixel group (7) located in the selected first reference surface (1), using a division calibrated by means of the selected or another first reference surface (1), adjacent pixel groups (7) are checked step by step over a respective path to determine whether they are affected by fire, wherein the path is aborted if a pixel group (7) on this path is classified as "not affected by fire", in order to identify, starting from the respectively selected first reference surface (1), all adjacent and adjacent pixel groups (7) affected by fire as a respective part of an entire area of an open-space fire affected by fire. .
CN219750139U | Infrared and ultraviolet forest fire prevention device carried by unmanned aerial vehicle | The infrared and ultraviolet forest fire prevention device comprises a device body and a connector, the device body is composed of a shell, an infrared probe and an ultraviolet probe, the infrared probe and the ultraviolet probe are installed in the shell, and the connector is composed of a transverse rolling shaft motor, a connecting rod and a pitch shaft motor. The device has the advantages that the infrared detection module and the ultraviolet detection module are combined, the detection rate and the accuracy rate of forest fire detection can be improved, in addition, the whole device is simple in structure, rapid installation with an unmanned aerial vehicle can be achieved through the clamping groove, carbon fiber materials are adopted, the mass is light, the cruising ability of inspection operation can be guaranteed, and the service life of the unmanned aerial vehicle is prolonged. The transverse rolling shaft motor drives the connecting rod to rotate horizontally, and the pitching shaft motor drives the device main body to rotate vertically, so that the angle and the direction of the device main body are adjusted, and the inspection range can be expanded. | 1. A prevent mountain fire device that is used for infrared ultraviolet that unmanned aerial vehicle carried, its characterized in that: the unmanned aerial vehicle comprises a device main body (1) and a connector (2), wherein the connector (2) is L-shaped, one end of the connector (2) is connected with one side edge of the device main body (1), and the other end of the connector (2) is connected with the unmanned aerial vehicle; the device comprises a device body (1), wherein the device body is composed of a shell, an infrared probe (11) and an ultraviolet probe (12) which are arranged in the shell, the infrared probe (11) and the ultraviolet probe (12) are arranged side by side, the connector (2) is composed of a roll shaft motor (21), a connecting rod (22) and a pitch shaft motor (23), and the roll shaft motor (21) and the pitch shaft motor (23) are respectively arranged at two ends of the connecting rod (22). . 2. The infrared and ultraviolet fire protection device for unmanned aerial vehicle according to claim 1, wherein: the shell of the device main body (1) adopts a hollow carbon fiber structure, and a layer of wire mesh is added in the middle of the carbon fiber. . 3. The infrared and ultraviolet fire protection device for unmanned aerial vehicle according to claim 1, wherein: the infrared probe (11) and the ultraviolet probe (12) are fixed in the device main body (1) through bolts, and the probe ends of the infrared probe (11) and the ultraviolet probe (12) are aligned to two round high-strength glass windows arranged on the shell. . 4. The infrared and ultraviolet fire protection device for unmanned aerial vehicle according to claim 1, wherein: the device is characterized in that a storage battery, a wireless transmission module, a motor control module and a gyroscope sensor are further arranged in the device main body (1), and are fixed inside the device main body (1) through screws. . 5. The infrared and ultraviolet fire protection device for unmanned aerial vehicle according to claim 1, wherein: the device is characterized in that a connecting wire is arranged at the rear of the device main body (1) and connected with an unmanned aerial vehicle interface. . 6. The infrared and ultraviolet fire protection device for unmanned aerial vehicle according to claim 1, wherein: the stator housing of roll axle motor (21) of connector (2) is fixed with unmanned aerial vehicle through the draw-in groove, just roll axle motor (21) drive connecting rod (22) horizontal rotation, pitch axle motor (23) stator housing of connector (2) is fixed with device main part (1) through the draw-in groove, just pitch axle motor (23) drive device main part (1) vertical rotation. . 7. The infrared and ultraviolet fire protection device for unmanned aerial vehicle according to claim 1, wherein: the roll shaft motor (21) and the pitch shaft motor (23) of the connector (2) adopt brushless direct current motors. . 8. The infrared and ultraviolet fire protection device for unmanned aerial vehicle according to claim 1, wherein: the connecting rod (22) of the connector (2) is made of carbon fiber materials.
CN106289531A | High voltage transmission corridor forest fire positioning method based on holder attitude angle | The invention provides a high voltage transmission corridor forest fire positioning method based on a holder attitude angle. The method comprises the steps that (1) a digital elevation DEM base map within +/-3km in the vicinity of a field monitoring device is acquired; (2) according to the holder attitude angle acquired by an angle sensor, whether the DEM digital elevation is greater than the height of the optical axis direction of an infrared lens is judged to determine the interval of a fire point; (3) a binary search algorithm is used for converging to accurately determine the location of the fire point; (4) according to the coordinate of installation point of an infrared thermal imaging forest fire monitoring device, the fire point coordinate is acquired to complete the calculation of fire point location; and (5) according to the coordinate information of the existing tower line and the information of the fire point coordinate acquired in the step (4), the shortest distance between the fire point and a nearby high-voltage transmission line is calculated. A reliable basis is provided for determining the risk level of line tripping caused by the forest fire. The safety of power grid devices is protected. | 1. high voltage power transmission corridor based on a The Cloud Terrace attitude angle mountain fire localization method, it is characterised in that comprise the steps:(1) obtain near local supervising and measuring equipment ± 3 kilometer range in digital elevation DEM base map；(2) the The Cloud Terrace attitude angle obtained according to angular transducer, it is judged that whether DEM digital elevation is more than infrared lens optical axis direction Height, determine fire point place segment；(3) use binary search algorithm to restrain, accurately determine fire point position；(4) obtain the coordinate of fire point according to infrared thermal imaging mountain fire monitoring device mount point coordinate, complete fire position and calculate；(5) according to existing shaft tower circuit coordinate information, and the fiery point coordinates information that step (4) obtains, calculate fire point with near Beeline between ultra-high-tension power transmission line. 2. high voltage power transmission corridor based on The Cloud Terrace attitude angle as claimed in claim 1 mountain fire localization method, it is characterised in that: institute Stating The Cloud Terrace attitude angle and include the angle of pitch and azimuth, described step (2) is particularly as follows: according to the step-size in search L of horizontal directioni=i λ (i=1,2,3 ...) search, it is judged that the massif digital elevation that the step-size in search Li position of horizontal direction is corresponding Whether more than red The height of outer camera lens optical axis direction If it is judged that be yes, then judge that fire point is at Li-1～LiBetween. 3. high voltage power transmission corridor based on The Cloud Terrace attitude angle as claimed in claim 1 mountain fire localization method, it is characterised in that: institute State step (4) particularly as follows: according to equipment infrared lens optical axis and horizontal line angle angle of pitch α and mountain fire monitoring device mount point Position is the elevation Ha at a point place, and for just, being negative during vertical view when looking up, the Z axis obtaining fire point according to Hi=Ha+Li*tg α is sat Mark Hi, according to infrared thermal imaging mountain fire monitoring device mount point coordinate (Xa, Ya, Ha), according to formula: Xi=Xa+Li*Cos β, Yi=Ya+Li*Sin β, obtains the coordinate (Xi, Yi, Hi) of fire point, completes fire position and calculates, and wherein β is the monitoring of infrared mountain fire The camera lens horizontal azimuth of equipment, Xi is the X-axis coordinate of fire point, and Yi is the Y-axis coordinate of fire point. .
CN102750799B | Ion spatial electric current density-based direct current transmission line mountain fire monitoring device | The invention discloses a direct current transmission line forest fire monitoring device based on space ion current density, which comprises an ion current density and environmental parameter monitoring module used for measuring the ion current density, the wind speed and the wind direction, the temperature, the humidity and the atmospheric pressure of a direct current transmission line, a mountain fire judging and early warning module for judging whether there is mountain fire according to the ion current density and the environmental parameters, a communication module for transmitting early warning information and receiving the state instruction of the ion current density and environmental parameter monitoring module, a control center for receiving the early warning information from the communication module, controlling the ion current density and each state instruction and acousto-optic alarm instruction of the environmental parameter monitoring module, and the sound and light alarm module is used for informing the operation personnel to report that the power scheduling personnel determines whether to stop the circuit or dispatch the circuit maintainer to eliminate hidden danger according to the early warning information received by the control center. The monitoring system is convenient to use and maintain, basic environmental parameters such as wind speed, wind direction, temperature, humidity and atmospheric pressure and the like can be stably monitored around a measuring point of a direct current transmission line in high-voltage operation, the ion current density near the measuring point is calculated by using the basic parameters of the wind speed and the wind direction, mountain fire near the transmission line is judged according to the ion current density, alarm information is transmitted to a control center through a wireless communication unit, and a person on duty is timely prompted through acousto-optic information of a matched control host. | 1. the DC power transmission line mountain fire monitoring device based on space ion current density, is characterized in that: comprises,For DC power transmission line, carry out ion current density, wind speed and direction, temperature, the ion current density of humidity and atmospheric pressure measurement and environmental parameter monitoring modular, for determine whether judgement mountain fire the warning module of mountain fire according to ion current density and environmental parameter, for transmitting early warning information and the communication module of accepting ion current density and environmental parameter monitoring modular status command, for receiving early warning information from communication module, control the control center of ion current density and each status command of environmental parameter monitoring modular and sound and light alarm instruction, for the early warning information receiving according to control center, notify operations staff to report power scheduling personnel whether determine inactive line or send line maintenance personnel to get rid of the sound and light alarm module of hidden danger,Wind energy collector (1) and solar panel (2) that described ion current density comprises accumulator (3) with environmental parameter monitoring modular and is connected and combines accumulators (3) charging with it; Accumulator (3) is connected respectively to filtering, amplification and collecting unit (9) and data processing unit (10); Filtering, amplification and collecting unit (9) one end is connected with wind speed wind direction sensor (5), temperature and moisture sensors (6), barometric pressure sensor (7), ion current density sensor (8), and the other end is connected with data processing unit (10); Wind energy collector (1), solar panel (2), accumulator (3), wind speed wind direction sensor (5), temperature and moisture sensors (6), barometric pressure sensor (7), ion current density sensor (8) are installed on overhead line structures (4);Described judgement mountain fire warning module comprise that the data computing unit (11) that is connected successively with data processing unit (10), mountain fire judge and prewarning unit (12), judge mountain fire warning module based on formula calculates; Wherein, v is the wind speed that wind speed wind direction sensor (5) is measured, θ1for the angle of wind speed wind direction sensor (5) measuring wind and DC power transmission line, θ2for the installation angle of ion current density sensor (8) with overhead line structures (4), I is the ion current density size that data processing unit (10) provides, S is the surface area of ion current density sensor (8), enter data computing unit (11) and calculate ion concentration ρ, when the value of ion concentration ρ is greater than 1e10, near being judged to be, there are mountain fire output alarm information. 2. a kind of DC power transmission line mountain fire monitoring device based on space ion current density according to claim 1, it is characterized in that: described communication module comprises terminal wireless communication unit (13), communication unit (14), the control center's wireless communication module (15) being connected with judgement mountain fire warning module successively, and communication unit (14) comprises Internet of Things, GSM, GPRS, power carrier, fibre optic data transmission mode. 3. a kind of DC power transmission line mountain fire monitoring device based on space ion current density according to claim 2, it is characterized in that: described control center (16) one end connects control center's wireless communication module (15), the other end connects access sound and light alarm module. 4. a kind of DC power transmission line mountain fire monitoring device based on space ion current density according to claim 1, it is characterized in that: described sound and light alarm module is comprised of audible alarm (17) and light prompting (18), and the data source of its alarm is by described control center (16) binary channels parallel output. .
CN114694337A | Satellite fire point monitoring and reminding system with automatic detection and early warning functions | The invention relates to the technical field of satellite telemetering, and discloses a satellite fire point monitoring and reminding system with an automatic detection and early warning function, which comprises a reminding equipment main body, the reminding equipment main body comprises a display module, an operation module and a reminding module, and the side surface of the operation module is fixedly connected with a connection module. The reminding device main body can carry out signal transmission with the satellite system module through the connection module, the operation module can operate information in the display module, and when a fire point is found, the reminding module carries out sound alarm. The rural attributes are directly checked on site, the district attributes are responsible for information connection and timely deployment, the city attributes guide the overall attributes of the fire points, and the three levels of attributes work at the same time, so that the working speed is increased, the fire point positions can be rescued in the first time, and the loss of fire disasters is reduced. | 1. A satellite fire monitoring and reminding system with an automatic detection and early warning function is characterized by comprising a satellite system module and a reminding device main body (1), wherein the satellite system module comprises a forest fire module and a straw fire module, the forest fire module and the straw fire module both collect position information of a detection ground in real time and collect time information, the satellite system module adopts the forest fire module for detection when detecting above a forest, and the satellite system module adopts the straw fire module for detection when detecting above a farmland; reminding equipment main part (1) including display module (2), operating module (3), warning module (4), the side fixedly connected with link module (5) of operating module (4), reminding equipment main part (1) accessible link module (5) carries out signal transmission with the satellite system module, operating module (3) are operatable information in display module (2), when discovering the fire point, remind module (4) to carry out sound alarm. 2. The satellite fire monitoring and reminding system with the automatic detection and early warning function according to claim 1, characterized in that: the positioning process of the forest fire module comprises the following steps: the forest fire point position of the satellite remote sensing system is simultaneously sent to the city attribute, the district attribute and the countryside attribute, the city attribute, the district attribute and the countryside attribute are synchronously carried out, the countryside attribute is subjected to field investigation, the district attribute is subjected to exchange docking, and the city attribute is guided. 3. The satellite fire monitoring and reminding system with the automatic detection and early warning function according to claim 1, characterized in that: the straw fire module adopts HJ-IRS to acquire fire points, and the waveband of the IRS is divided into: the wavelength band 1 is 0.75 to 1.10 μm, the wavelength band 2 is 1.55 to 1.75 μm, the wavelength band 3 is 3.50 to 3.90 μm, and the wavelength band 4 is 10.5 to 12.5 μm. 4. The satellite fire monitoring and reminding system with the automatic detection and early warning function according to claim 3, characterized in that: the data acquisition and processing process of the IRS comprises the following steps: step B1, respectively acquiring the straw wave bands in the harvest period and the non-harvest period, sampling the wave band 4 until the spatial resolution is 150m, and combining the wave band 4 with other 3 wave bands to form a multi-wave band image with the spatial resolution of 150 m; step B2, converting the gray values of the IRS wave band 3 and the wave band 4 in the step B1 into radiance values according to the radiometric calibration coefficient; step B3, taking the IRS image in the harvesting period as a reference, carrying out geometric correction on the image in the non-harvesting period, controlling the correction error within 0.5 pixel, obtaining the on-satellite bright temperature of the wave bands 3 and 4 by utilizing the Planck equation based on the IRS wave band 3 and the wave band 4 in the harvesting period, and extracting all types of fire points by combining a fire point detection algorithm; and step B4, obtaining a straw fire point diagram based on IRS wave band 1 and wave band 2 of the crop in the harvesting period and the non-harvesting period. 5. The satellite fire monitoring and reminding system with the automatic detection and early warning function according to claim 1, characterized in that: the fire early warning information of the forest fire module and the straw fire module is calculated by adopting a fire early warning model, and the fire early warning model is as follows: i = I 1 +I 2 +I 3 +I 4 +I ，I 1 The data is monitored by remote sensing heat source points of the satellite for a long time sequence. 6. The satellite fire monitoring and reminding system with the automatic detection and early warning function according to claim 1, characterized in that: said I 1 When the analysis is carried out, the autocorrelation of the fire point distribution on the time scale is combined, the heat source point distribution in a specific correlation time length is analyzed, and the algorithm of the correlation time length is as follows: 。.
CN117849996A | Medium-wave infrared wide-angle panoramic lens | The invention relates to a medium-wave infrared wide-angle panoramic lens. An optical system of the lens is sequentially composed of a first negative meniscus lens, a first negative biconcave lens, a first positive meniscus lens, a second negative biconcave lens, a third negative biconcave lens and a first positive biconvex lens in the incidence direction of light from left to right. Six lenses are used, an optical structure of '-,'-, '+,'-, '-and' + 'is adopted, and the 360-degree all-round panoramic imaging capability is realized through a field-of-view splicing method. Meanwhile, the system also has the advantages of optical athermalization, large relative aperture, high resolution, low optical distortion, excellent image quality, optical path folding and the like. The system has wide application requirements in the fields of urban security and protection monitoring, forest fire prevention, marginal and coast defense and the like. | 1. The utility model provides a wide angle panoramic lens of medium wave infrared which characterized in that: the optical system of the lens sequentially comprises a first negative meniscus lens (L1), a first negative biconcave lens (L2), a first positive meniscus lens (L3), a second negative biconcave lens (L4), a third negative biconcave lens (L5) and a first positive biconvex lens (L6) along the incidence direction of light rays from left to right. . 2. The medium wave infrared wide-angle panoramic lens of claim 1, wherein: the lens materials used in the lens are germanium, silicon, germanium and silicon in sequence from left to right. . 3. The medium wave infrared wide-angle panoramic lens of claim 1, wherein: the front and back surfaces of the first negative biconcave lens (L2), the front and back surfaces of the first positive meniscus lens (L3), the front surface of the second negative biconcave lens (L4), the back surface of the third negative biconcave lens (L5) and the front surface of the first positive biconvex lens (L6) are aspheric surfaces. . 4. A mid-wave infrared wide-angle panoramic lens as defined in claim 3, wherein: the aspherical surface satisfies the following expression: wherein Z is the distance vector height from the vertex of the aspheric surface when the aspheric surface is at the position with the height r along the optical axis direction; c=1/R, R representing the paraxial radius of curvature of the mirror; k is a conical coefficient; Ab, C, D is a higher order aspheric coefficient. . 5. The medium wave infrared wide-angle panoramic lens of claim 1, wherein: the front surface of the first positive meniscus lens (L3) is a diffraction surface. . 6. The medium wave infrared wide-angle panoramic lens of claim 1, wherein: the diffraction plane phase distribution satisfies the following expression: Φ(t)＝M(N 1 r 2 +B 2 r 4 ) Wherein phi is the phase of the diffraction plane; m is the diffraction order, m=1; r is normalized radial aperture coordinates; b (B) 1 、B 2 Is the phase coefficient of the diffraction plane. . 7. The medium wave infrared wide-angle panoramic lens of claim 1, wherein: the air space between the second negative biconcave lens (L4) and the third negative biconcave lens (L5) is 30.8mm.
US2023090153A1 | Wireless Fire Rate of Growth (FROG) system | A method and system for determining the rate of growth of a wildfire. | 1. A method for determining the rate of growth of a wildfire comprising: A) dropping a first base at the head of the fire; B) obtaining a GPS position of the base in A using the rover; C) dropping a second base some distance away in the projected path of the fire; D) obtaining a GPS position of the base in C using the rover; E) determining when the base in A is consumed by fire at time t1 by analyzing characteristics in the data such as a spike in temperature or IR; F) determining when the base in C is consumed by fire at time t2 by analyzing characteristics in the data such as a spike in temperature or IR; and G) calculating the inverse distance between positions in B and D divided by (t2−t1). 2. A disposable base system for the method inclaim 1comprising: A) a ruggedized enclosure containing sensors, control circuitry, transceiver and batteries; B) an arming bar acting as a switch; C) a streamer to control the speed of descent of the unit when dropped; D) an LED status light; and E) an IR photodiode for flame detection. 3. A reusable rover system for the method inclaim 1comprising: A) a ruggedized enclosure containing sensors, control circuitry, transceiver and batteries; B) a toggle power switch; C) a GPS antenna; D) an LED status light; E) a USB charging port; and F) a bottom mounting bar. .
CN109492928B | Method and device for constructing forest fire risk prediction model | The application provides a method and a device for constructing a forest fire risk prediction model, wherein the method comprises the following steps: acquiring historical natural forest fire danger information, historical meteorological data information and vegetation type information of a target area; filtering the data records with missing items in the acquired information to obtain filtered information; smoothing the filtering information by using a logistic function to obtain smooth information; normalizing the smooth information to obtain normalization information, and corresponding the normalization information of the historical natural forest fire danger when the fire danger occurs to the normalization information of the historical meteorological data when the fire danger occurs; and training the long-time memory method model by taking the historical meteorological data normalization information and the vegetation type information as input and taking the historical natural forest fire risk normalization information mapped by the historical meteorological data normalization information as output until the trained model meets the preset precision requirement, thereby obtaining the forest fire risk prediction model. The prediction precision of the forest fire danger can be effectively improved. | 1. A method for constructing a forest fire risk prediction model is characterized by comprising the following steps: acquiring historical natural forest fire danger information of a target area, wherein the historical natural forest fire danger information comprises fire area information and fire duration information; acquiring historical meteorological data information and vegetation type information when the target area is in fire danger; filtering data records with missing items in the historical natural forest fire danger information, the historical meteorological data information and the vegetation type information to obtain to-be-processed historical natural forest fire danger information, to-be-processed historical meteorological data information and vegetation type information; smoothing the historical natural forest fire danger information to be processed and the historical meteorological data information to be processed by using a logistic function to obtain historical natural forest fire danger smoothing information and historical meteorological data smoothing information; normalizing the historical natural forest fire danger smoothing information and the historical meteorological data smoothing information to obtain historical natural forest fire danger normalization information and historical meteorological data normalization information, corresponding the historical natural forest fire danger normalization information and the historical meteorological data normalization information when fire danger occurs, and constructing a mapping relation between the historical natural forest fire danger normalization information and the historical meteorological data normalization information; taking the historical meteorological data normalization information and the vegetation type information as input of a long-short time memory method model, taking historical natural forest fire risk normalization information mapped by the historical meteorological data normalization information as output of the long-short time memory method model, and training the long-short time memory method model until the trained long-short time memory method model meets the preset precision requirement to obtain a forest fire risk prediction model; the to-be-processed historical natural forest fire danger information comprises fire area information, and the smoothing processing of the to-be-processed historical natural forest fire danger information by utilizing a logistic function comprises the following steps: extracting fire area information in the historical natural forest fire danger information to be processed; fitting the extracted fire passing area information according to the logistic function, and determining a fitting weight of the fire passing area information in the logistic function according to a fitting result; calculating the extracted fire area information in sequence according to the determined fitting weight of the logistic function to obtain fire area smooth information corresponding to the fire area information; training the long-short time memory method model until the trained long-short time memory method model meets the preset precision requirement, and the method comprises the following steps: dividing a data set consisting of historical meteorological data normalization information and historical natural forest fire risk normalization information into a training set and a testing set by adopting a K-S algorithm; after the long-short time memory method model is trained by the training set, the trained long-short time memory method model is tested by the testing set, if the testing result meets the preset precision requirement, the training of the long-short time memory method model is stopped, and if the testing result does not meet the preset precision requirement, the long-short time memory method model continues to be trained according to the training set until the testing result meets the preset precision requirement; normalization processing is carried out by using the following dispersion normalization formula: in the formula (I), the compound is shown in the specification, z is normalization information of the ith parameter; x i smoothing information for the ith parameter; min(x i ) The minimum smoothing information in the predetermined number of smoothing information before the smoothing information of the ith parameter; max(x i ) Is the maximum smoothing information among the predetermined number of smoothing information preceding the smoothing information of the i-th parameter. . 2. The method of claim 1, wherein the method further comprises: taking historical testing meteorological data normalization information and vegetation type information in a preset testing set as the input of the forest fire risk prediction model to obtain a prediction result, wherein the prediction result comprises: normalization information of the predicted fire passing area information and normalization information of the fire passing duration information; drawing a loss function curve and a prediction result scatter diagram according to the prediction result and historical overfire area information and historical overfire duration information corresponding to the historical test meteorological data normalization information, and calculating an accuracy metric value; and evaluating the precision of the forest fire risk prediction model according to the loss function curve, the prediction result scatter diagram and the accuracy metric value. . 3. The method of claim 1, wherein the method further comprises: acquiring current meteorological data information and vegetation type information of the target area; and taking the current meteorological data information and vegetation type information as the input of the forest fire danger prediction model to obtain forest fire danger prediction information of the target area, wherein the forest fire danger prediction information comprises: normalization information of the fire area information and normalization information of the fire duration information. . 4. The method of claim 1, wherein the historical meteorological data information and vegetation type information comprises: the day maximum air temperature, the day minimum air temperature, the day average air temperature, the day with the average air temperature of less than 18 ℃ in the previous month and day, the day with the average air temperature of more than 18 ℃ in the previous month and day, the total rainfall, the total snowfall, the thickness of the snow on the ground, the day maximum wind direction and the day maximum wind speed. . 5. An apparatus for constructing a forest fire prediction model, the apparatus comprising: the fire danger information acquisition module is used for acquiring historical natural forest fire danger information of a target area, wherein the historical natural forest fire danger information comprises fire area information and fire duration information; the meteorological data information acquisition module is used for acquiring historical meteorological data information and vegetation type information when the fire danger occurs in the target area; the information filtering module is used for filtering data records with missing items in the historical natural forest fire danger information, the historical meteorological data information and the vegetation type information to obtain to-be-processed historical natural forest fire danger information, to-be-processed historical meteorological data information and vegetation type information; the smoothing processing module is used for smoothing the historical natural forest fire danger information to be processed and the historical meteorological data information to be processed by utilizing a logistic function to obtain the historical natural forest fire danger smoothing information and the historical meteorological data smoothing information; the normalization processing module is used for performing normalization processing on the historical natural forest fire danger smooth information and the historical meteorological data smooth information to obtain historical natural forest fire danger normalization information and historical meteorological data normalization information, corresponding the historical natural forest fire danger normalization information and the historical meteorological data normalization information when fire danger occurs, and constructing a mapping relation between the historical natural forest fire danger normalization information and the historical meteorological data normalization information; the model generation module is used for taking the historical meteorological data normalization information and the vegetation type information as input of a long-time memory method model, taking historical natural forest fire risk normalization information mapped by the historical meteorological data normalization information as output of the long-time memory method model, training the long-time memory method model until the trained long-time memory method model meets preset precision requirements, and obtaining a forest fire risk prediction model; the smoothing module is specifically configured to: extracting fire area information in the historical natural forest fire danger information to be processed; fitting the extracted fire passing area information according to the logistic function, and determining a fitting weight of the fire passing area information in the logistic function according to a fitting result; calculating the extracted fire area information in sequence according to the determined fitting weight of the logistic function to obtain fire area smooth information corresponding to the fire area information; training the long-short time memory method model until the trained long-short time memory method model meets the preset precision requirement, and the method comprises the following steps: dividing a data set consisting of historical meteorological data normalization information and historical natural forest fire risk normalization information into a training set and a testing set by adopting a K-S algorithm; after the long-short time memory method model is trained by the training set, the trained long-short time memory method model is tested by the testing set, if the testing result meets the preset precision requirement, the training of the long-short time memory method model is stopped, and if the testing result does not meet the preset precision requirement, the long-short time memory method model continues to be trained according to the training set until the testing result meets the preset precision requirement; normalization processing is carried out by using the following dispersion normalization formula: in the formula (I), the compound is shown in the specification, z is normalization information of the ith parameter; x i smoothing information for the ith parameter; min(x i ) The minimum smoothing information in the predetermined number of smoothing information before the smoothing information of the ith parameter; max(x i ) Is the maximum smoothing information among the predetermined number of smoothing information preceding the smoothing information of the i-th parameter. . 6. The apparatus of claim 5, wherein the apparatus further comprises: the model evaluation module is used for taking historical test meteorological data normalization information and vegetation type information in a preset test set as the input of the forest fire risk prediction model to obtain a prediction result, and the prediction result comprises: normalization information of the predicted fire passing area information and normalization information of the fire passing duration information; drawing a loss function curve and a prediction result scatter diagram according to the prediction result and historical overfire area information and historical overfire duration information corresponding to the historical test meteorological data normalization information, and calculating an accuracy metric value; and evaluating the precision of the forest fire risk prediction model according to the loss function curve, the prediction result scatter diagram and the accuracy metric value. . 7. The apparatus of claim 5, wherein the apparatus further comprises: the fire hazard prediction module is used for acquiring the current meteorological data information and vegetation type information of the target area; and taking the current meteorological data information and vegetation type information as the input of the forest fire danger prediction model to obtain forest fire danger prediction information of the target area, wherein the forest fire danger prediction information comprises: normalization information of the fire area information and normalization information of the fire duration information.
CN104951857A | Power-grid-GIS-based meteorological data invoking and pretreatment method and system | The invention discloses a power-grid-GIS-based meteorological data invoking and pretreatment method and system. The method comprises the following steps: establishing a standard specification meteorological data interface and a data parsing specification and establishing a power grid meteorological database in a power grid GIS platform; carrying out processing on the meteorological data that are collected by the power grid GIS platform and have different formats, converting the data into ones in formats that can be stored and displayed directly by the power grid, and storing the data into the power grid meteorological database; carrying out meteorological data classification pretreatment, specifically carrying out meteorological data classification pretreatment on the data stored into the power grid meteorological database; and carrying out data caching and invoking. According to the invention, the application method of meteorological data in the power grid is optimized and the power specialization application is realized; the basic guarantee is provided for successfully display and early warning of meteorological information of the power grid GIS platform; and the foundation is laid for rapid data interaction between the power sector and the meteorological department. | 1. the weather data based on power grid GIS is called and preprocess method, it is characterized in that, comprises the following steps: Step one: in power network GIS platform, the standard criterion weather data interface of foundation and Data Analysis specification, set up electrical network meteorogical phenomena database; Step 2: process the weather data of the different-format of power network GIS platform collection respectively, converts electrical network to and can store and the data layout directly shown be stored to electrical network meteorogical phenomena database; Step 3: weather data classification pre-service: weather data classification pre-service is carried out to the data being stored to electrical network meteorogical phenomena database; Step 4: data buffer storage with call. 2. call and preprocess method based on the weather data of power grid GIS as claimed in claim 1, it is characterized in that, in described step one, the standard criterion weather data interface of foundation comprises weather data receiving end data-interface, weather data access interface, external interface and for providing the Jar of interface to wrap to calling end; When setting up electrical network meteorogical phenomena database, set up tables of data respectively for different weather data forms; Create power grid GIS meteorogical phenomena database index; Building database filter criteria specification; Create the data field of different weather data form, namely set up the Database field corresponding with often kind of data layout. 3. call and preprocess method based on the weather data of power grid GIS as claimed in claim 1, it is characterized in that, in described step 2, weather data is processed and also comprise: scanning analysis is carried out to the geologic hazard of TXT text formatting or risk of forest fire basic data, take out warning level, type, issuing time, early warning issuing unit, effective time limit information carries out classification storage; Existing weather data is expanded, newly-increased weather data: data under data, buoy dump sea on Wind outline, air quality PM2.5 data, index number of price, air quality index, the coastal data that become more meticulous, snow depth Monitoring Data, monostatic radar data, buoy dump sea; And classification storage is carried out to above-mentioned data. 4. call and preprocess method based on the weather data of power grid GIS as claimed in claim 1, it is characterized in that, in described step 3, weather data classification pre-service comprises the pre-service of Real-time Monitoring Data and the pre-service of warning data, The pre-service of Real-time Monitoring Data is specially: first carry out integrity checking, when there is the problem of shortage of data, mistake, take setting-up time as division points, call a upper time data of current invalid time point, if a upper moment occurs data problem equally, upwards carried out time point successively and review, when a large amount of invalid data appears in section sometime, mate according to monitoring station type, distance, priority relationship, call adjacent monitoring station weather data; Real-Time Monitoring sub-element data prediction, according to electrical network to the different requirement of weather data real-time, wind and precipitation adopt meticulous inquiry and invalidly to review, invalid value retrieval is carried out in units of single station, this station historgraphic data recording is reviewed when there is invalid data, when segment data is invalid sometime, call adjacent monitoring station weather data, temperature, humidity, visibility, air pressure adopt Fuzzy Processing, in units of all weather monitoring stations, call an adjacent upper time data constantly when invalid numerical exceedes certain proportion; The pre-service of warning data is specially: warning data process adopts the method for first classifying, retrieving, the warning data pushing to electrical network meteorogical phenomena database is extracted a storage only independent tables of data space respectively according to type, time, disaster loss grade, then carries out extreme value, invalid data inspection. 5. call and preprocess method based on the weather data of power grid GIS as claimed in claim 1, it is characterized in that, in described step 4, data buffer storage with call: step 3 preprocessed data is done temporary process, wait foreground is called or auto-erasing. 6. the weather data based on power grid GIS is called and pretreatment system, it is characterized in that, comprising: Criterion module: in power network GIS platform, the standard criterion weather data interface of foundation and Data Analysis specification, set up electrical network meteorogical phenomena database; Process meteorological data module: for processing the weather data of the different-format of power network GIS platform collection respectively, converts electrical network to and can store and the data layout directly shown be stored to electrical network meteorogical phenomena database; Weather data classification pretreatment module: for pre-service of classifying to weather data: weather data classification pre-service is carried out to the data being stored to electrical network meteorogical phenomena database; Data buffer storage and calling module: for data buffer storage with call. 7. call and pretreatment system based on the weather data of power grid GIS as claimed in claim 6, it is characterized in that, the standard criterion weather data interface of foundation comprises weather data receiving end data-interface, weather data access interface, external interface and for providing the Jar of interface to wrap to calling end; When setting up electrical network meteorogical phenomena database, set up tables of data respectively for different weather data forms; Create power grid GIS meteorogical phenomena database index; Building database filter criteria specification; Create the data field of different weather data form, namely set up the Database field corresponding with often kind of data layout. 8. call and pretreatment system based on the weather data of power grid GIS as claimed in claim 6, it is characterized in that, weather data is processed and also comprises: scanning analysis is carried out to the geologic hazard of TXT text formatting or risk of forest fire basic data, take out warning level, type, issuing time, early warning issuing unit, effective time limit information carries out classification storage; Existing weather data is expanded, newly-increased weather data: data under data, buoy dump sea on Wind outline, air quality PM2.5 data, index number of price, air quality index, the coastal data that become more meticulous, snow depth Monitoring Data, monostatic radar data, buoy dump sea; And classification storage is carried out to above-mentioned data. 9. call and pretreatment system based on the weather data of power grid GIS as claimed in claim 6, it is characterized in that, weather data classification pre-service comprises the pre-service of Real-time Monitoring Data and the pre-service of warning data; The pre-service of Real-time Monitoring Data is specially: first carry out integrity checking, when there is the problem of shortage of data, mistake, take setting-up time as division points, call a upper time data of current invalid time point, if a upper moment occurs data problem equally, upwards carried out time point successively and review, when a large amount of invalid data appears in section sometime, mate according to monitoring station type, distance, priority relationship, call adjacent monitoring station weather data; Real-Time Monitoring sub-element data prediction, according to electrical network to the different requirement of weather data real-time, wind and precipitation adopt meticulous inquiry and invalidly to review, invalid value retrieval is carried out in units of single station, this station historgraphic data recording is reviewed when there is invalid data, when segment data is invalid sometime, call adjacent monitoring station weather data, temperature, humidity, visibility, air pressure adopt Fuzzy Processing, in units of all weather monitoring stations, call an adjacent upper time data constantly when invalid numerical exceedes certain proportion; The pre-service of warning data is specially: warning data process adopts the method for first classifying, retrieving, the warning data pushing to electrical network meteorogical phenomena database is extracted a storage only independent tables of data space respectively according to type, time, disaster loss grade, then carries out extreme value, invalid data inspection. 10. call and pretreatment system based on the weather data of power grid GIS as claimed in claim 6, it is characterized in that, data buffer storage with call: the pretreated data of pretreatment module of weather data being classified do temporary process, and wait foreground is called or auto-erasing.
WO2013140671A1 | FIRE DETECTION SYSTEM AND FIRE DETECTION METHOD | [Problem] To provide a fire detection system and a fire detection method that enable prompt fire-extinguishing activity, by detecting fires in an extensive area such as a forest, and by predicting the fire progression. [Solution] A system for monitoring forest fires by means of multiple infrared cameras and multiple visible light cameras, equipped with: an operation device for operating any one of the multiple infrared cameras or the multiple visible light cameras; and a control device having preset information table, in which position-related information indicating the mutual positional relationships of the multiple infrared cameras and the multiple visible light cameras, as well as preset rotational amount information indicating for each camera the direction in which the camera is rotated and the amount of rotation, are registered. When a fire is detected, the control device controls a visible light camera and rotates the camera, on the basis of the position-related information and the preset rotational amount information in the preset information table, toward the position where the fire has been detected, and the control device predicts the direction in which the fire will spread on the basis of environment information, and displays on the operation device the predicted spreading direction. | 1.A monitoring area divided into a plurality of preset areas, an infrared camera unit that performs a preset operation for imaging a predetermined preset area and transmitting the captured infrared image, and an area of a specified position coordinate A fire detection system comprising: a visible camera unit that transmits visible video; a monitoring terminal that is monitored by a supervisor; and a control device that controls the infrared camera unit, the visible camera unit, the weather observation meter, and the monitoring terminal. There, The infrared camera unit is configured to perform a preset movement of the predetermined preset area at a predetermined cycle under the control of the control device, and to transmit an imaged infrared image; The visible camera unit changes a pan angle, a tilt angle, and a zoom magnification, captures an area of a position coordinate specified by the control device, transmits a captured visible image, The monitoring terminal displays the infrared image and the visible image transmitted from the control device, the map information of the infrared camera unit and the visible camera unit on the display unit, and when the fire button is pressed or the negative button is pressed In the fire detection system, the investigation result is transmitted to the control device. 2.The fire detection system according to claim 1, further comprising a meteorological observation device for observing weather information, The meteorological observation instrument observes the weather condition of the installation location, The control unit predicts a fire spread direction based on weather information observed by the meteorological observation meter, and displays a fire spread prediction result on the display unit. 3.The fire detection system according to claim 1, wherein the control device restarts the preset operation of the infrared camera unit when a negative button is pressed as an operation result from the monitoring terminal. 4.Of the monitoring areas divided into a plurality of preset areas, image the predetermined preset area, perform a preset operation to transmit the captured infrared image to the control device, When a fire is detected by image processing, a visible image is captured of the position where the fire is detected, and at least one of weather information received from a weather station, a meteorological satellite, or an external organization is used. Predicting the fire spread direction, and sending the display image displaying the predicted fire spread direction on the map indicating the monitoring area together with the visible image to the monitoring terminal, A fire detection method, wherein the visible video and the display image are displayed on the monitoring terminal. 5. The fire detection system according to claim 4, wherein a fire spread direction is predicted based on the acquired weather information and a fire spread prediction result is displayed. 6.When it is determined that the fire is based on the visible video and the display image, the preset operation of the camera that acquired the infrared video is stopped, and when it is determined that the camera is not a fire, A fire detection method, wherein the preset operation is resumed.
CN118097922A | Intelligent fire early warning system for agriculture and forestry areas based on data acquisition and analysis | The invention belongs to the technical field of agriculture and forestry safety supervision, and particularly relates to an agriculture and forestry area fire intelligent early warning system based on data acquisition and analysis, which comprises an intelligent early warning platform, a segmented detection and evaluation module, an adjacent table evaluation module, a fire real-time monitoring module and an agriculture and forestry management end, the fire risk degree of the agriculture and forestry area in the evaluation and analysis stage in the historical process is judged through analysis of the segmented detection and evaluation module, and the weather performance condition of the agriculture and forestry area in the forward tracking period is analyzed through the adjacent table evaluation module when the tracking and evaluation low-risk signal is generated. Early warning is given out when a review high-risk signal or an agriculture and forestry strong supervision signal is generated, the safety of the agriculture and forestry area is guaranteed, all fire monitoring points of the agriculture and forestry area are monitored and analyzed in real time through the fire real-time monitoring module, the fire emergency degree is reasonably judged after a fire early warning signal is generated, and the safety of the agriculture and forestry area is improved. Effective monitoring and accurate feedback and early warning of the agriculture and forestry area are realized, and the safety of the agriculture and forestry area is further ensured. | 1. The intelligent early warning system for the fire disaster in the agriculture and forestry area based on the data acquisition and analysis is characterized by comprising an intelligent early warning platform, a sectional evaluation module, an adjacent meter evaluation module, a fire disaster real-time monitoring module and an agriculture and forestry management end; the intelligent early warning platform acquires an agriculture and forestry area to be monitored and defines the agriculture and forestry area to be monitored as a management and control area, the sectional evaluation module divides each year into twenty-four stages, each stage corresponds to half a month respectively, the stage where the current date is located is defined as an evaluation stage, the fire risk degree of the management and control area in the evaluation stage in the history process is judged through analysis, an evaluation high risk signal or an evaluation low risk signal is generated, the evaluation high risk signal is sent to an agriculture and forestry management end through the intelligent early warning platform, and the evaluation low risk signal is sent to the adjacent table evaluation module through the intelligent early warning platform; When the neighbor list evaluation module receives the low risk signal, the neighbor list evaluation module takes the current moment as a time end point to trace forward and sets a forward tracing period with the duration of P1, analyzes the weather performance condition of a management and control area in the forward tracing period, generates an agriculture and forestry strong supervision signal or an agriculture and forestry weak supervision signal, and sends the agriculture and forestry strong supervision signal or the agriculture and forestry weak supervision signal to an agriculture and forestry management end through an intelligent early warning platform; the fire real-time monitoring module sets a plurality of fire monitoring points in the management and control area, monitors all the fire monitoring points in real time, judges fire probability of the corresponding fire monitoring points through analysis, marks the corresponding fire monitoring points as risk points or safety points, generates fire early warning signals if the risk points exist in the management and control area, and sends the fire early warning signals and the corresponding risk points to the agriculture and forestry management end through the intelligent early warning platform . 2. The intelligent early warning system for fire disaster in agriculture and forestry area based on data collection and analysis according to claim 1, wherein the specific analysis process for judging fire disaster risk degree in the evaluation stage in the history process is as follows: The current year is used as the ending year to trace forward for n years and marked as the previous tracing year, and n is a positive integer greater than or equal to 5; the method comprises the steps of collecting the number of times of fire disaster occurring in a corresponding early year control area in an evaluation stage, marking the number of times as agriculture and forestry fire disaster frequency, collecting the influence area, the caused loss and the duration of each occurrence of the fire disaster, marking the influence area, the caused loss and the duration of each occurrence of the fire disaster as fire shadow data, fire damage data and fire duration data respectively, and carrying out numerical calculation on the fire shadow data, the fire damage data and the fire duration data to obtain a fire disaster meter value; If the fire hazard measurement value exceeds the preset fire hazard measurement threshold, marking the corresponding fire hazard measurement value as a fire hazard measurement value, and calculating the ratio of the number of the fire hazard measurement values to the agriculture and forestry fire hazard frequency to obtain a fire hazard high risk value; summing all fire measurement table values corresponding to the previous year control area in the evaluation stage, calculating and taking an average value to obtain a fire table analysis value, and carrying out numerical calculation on the fire table analysis value, the fire high risk value and the agriculture and forestry fire frequency to obtain a fire famine year analysis value; and carrying out summation calculation on fire annual analysis values of all previous tracing years at an analysis terminal, and taking an average value to obtain a fire evaluation value, and if the fire evaluation value exceeds a preset fire evaluation threshold value, generating an evaluation high risk signal . 3. The intelligent early warning system for fire disaster in agriculture and forestry area based on data collection and analysis according to claim 2, wherein if the fire disaster follow-up evaluation value does not exceed the preset fire disaster follow-up evaluation threshold, the fire disaster annual analysis value of the corresponding previous tracing year is compared with the preset fire famine year analysis threshold, and if the fire famine year analysis value exceeds the preset fire famine year analysis threshold, the corresponding previous tracing year is marked as the risk table year; Calculating the ratio of the number of the dangerous table years to the number of the previous tracing years to obtain a dangerous table number measured value, marking the dangerous table year closest to the current year as a dangerous adjacent year, and marking the interval time between the dangerous adjacent year and the current year as a dangerous adjacent detection value; performing numerical calculation on the risk neighbor detection value, the risk table number measurement value and the fire investigation value to obtain a fire investigation value, and generating investigation high risk signals if the fire investigation value exceeds a preset fire investigation threshold; and if the fire hazard analysis value does not exceed the preset fire hazard analysis threshold, generating an assessment low risk signal . 4. The intelligent early warning system for the fire disaster in the agriculture and forestry area based on the data acquisition and analysis according to claim 1 is characterized in that the specific analysis process for analyzing the weather performance condition of the management and control area in the previous tracing period is as follows: Collecting total rainfall of a control area of a front tracing period, collecting interval duration of a current moment from a last rainfall moment and rainfall of a last rainfall moment, marking the interval duration and the rainfall as rainfall adjacent interval duration and rainfall adjacent measured value, carrying out numerical calculation on the total rainfall, the rainfall adjacent interval duration and the rainfall adjacent measured value to obtain a front tracing rainfall detection value, and generating an agriculture and forestry weak supervision signal if the front tracing rainfall detection value exceeds a preset front tracing rainfall detection threshold; If the front tracing rainfall detection value does not exceed the preset front tracing rainfall detection threshold, judging that the control area is in a light overtime state when the illumination intensity exceeds the preset illumination intensity threshold, judging that the control area is in a wet state when the atmospheric humidity does not exceed the preset atmospheric humidity threshold, summing the total duration of the control area in the light overtime state and the total duration of the control area in the wet state in the front tracing period to obtain a light wet total duration, and marking the overlapped duration of the control area in the light overtime state and the wet state in the front tracing period as a light wet stacking duration; Calculating the ratio of the average value of the illumination intensity and the average value of the atmospheric humidity in the front tracing period of the management and control area to obtain a light-humidity performance value, calculating the front tracing rainfall detection value, the light-humidity performance value, the light-humidity total value and the light-humidity superposition value to obtain an agriculture and forestry monitoring value, and generating an agriculture and forestry strong supervision signal if the agriculture and forestry monitoring value exceeds a preset agriculture and forestry monitoring threshold value; and if the agriculture and forestry monitoring value does not exceed the preset agriculture and forestry monitoring threshold value, generating an agriculture and forestry weak supervision signal . 5. The intelligent early warning system for fire disaster in agriculture and forestry area based on data acquisition and analysis according to claim 1, wherein the specific analysis process of judging fire disaster probability of fire monitoring points and marking the fire monitoring points as risk points or safety points by analysis is as follows: Acquiring a smoke concentration value of a corresponding fire monitoring point, marking an excess value of the real-time temperature of the corresponding fire monitoring point compared with the atmospheric temperature as a monitoring Wen Chaozhi, and carrying out numerical calculation on the smoke concentration value and the monitoring Wen Chaozhi to obtain a fire analysis value; a preset fire analysis threshold value matched with the fire analysis threshold value is distributed to the management and control area, and if the fire analysis value exceeds the preset fire analysis threshold value, the corresponding fire monitoring point is marked as a risk point; if the fire behavior analysis value does not exceed the preset fire behavior analysis threshold value, marking the corresponding fire behavior monitoring point as a safety point . 6. The intelligent early warning system for the fire disaster in the agriculture and forestry area based on the data acquisition and analysis is characterized in that after corresponding fire monitoring points are marked as risk points or safety points, the fire analysis values of all the risk points are summed, calculated and averaged to obtain a fire analysis value, the number of risk points and the number of safety points in a management and control area are acquired, and the ratio of the number of the risk points to the number of the safety points is calculated to obtain a fire risk occupation value; The method comprises the steps of obtaining positions of all risk points, marking distances between any two groups of risk points as risk distance measurement values, summing all risk distance measurement values, and obtaining an average value to obtain a risk distance table value; and carrying out numerical calculation on the fire hazard occupation value, the fire comprehensive analysis value and the risk distance table value to obtain a fire management easy value, if the fire management easy value exceeds a preset fire management easy threshold value, generating a fire high emergency signal, and sending the fire high emergency signal to an agriculture and forestry management end through an intelligent early warning platform . 7. The intelligent early warning system for fire disaster in agriculture and forestry area based on data collection and analysis according to claim 5, wherein the specific process of distributing the preset fire analysis threshold adapted to the management and control area is as follows: If a high risk evaluation signal or an agriculture and forestry strong supervision signal of the management and control area is generated, a preset fire analysis threshold YP1 is distributed to the management and control area; if the agriculture and forestry weak supervision signal of the control area is generated, a preset fire analysis threshold YP2 is distributed to the control area, and YP2 is more than YP1 is more than 0 . 8. The intelligent early warning system for the fire disaster in the agriculture and forestry area based on the data acquisition and analysis according to claim 1 is characterized in that an intelligent early warning platform is in communication connection with an agriculture and forestry inspection management and control module, the agriculture and forestry inspection management and control module is used for setting a detection period, acquiring the times of generating fire early warning signals and the times of generating fire high-emergency signals in the management and control area in the detection period, marking the times as a fire frequency analysis value and a high-emergency frequency analysis value respectively, and carrying out numerical calculation on the fire frequency analysis value and the high-emergency frequency analysis value to obtain a global inspection analysis value; if the global patrol value exceeds a preset global patrol threshold, generating a global strict patrol signal of the management and control area, and transmitting the global strict patrol signal to an agriculture and forestry management end through an intelligent early warning platform; if the global routing value does not exceed the preset global routing threshold, marking the corresponding fire monitoring point as the dangerous point times in the detection period and positioning the corresponding fire monitoring point as a dangerous frequency marking value, marking the interval duration between the moment when the corresponding fire monitoring point is marked as the dangerous point last time and the current moment as a dangerous time-interval value, and carrying out numerical calculation on the dangerous frequency marking value and the dangerous time-interval value to obtain a monitoring ignition risk value; if the ignition risk value exceeds a preset ignition risk threshold value, generating a point position strict inspection signal corresponding to the ignition risk point; and the point position severe inspection signals and the corresponding fire monitoring points are sent to the agriculture and forestry management end through the intelligent early warning platform.
CN117037407A | Unattended man-made fire cloud monitoring alarm system | The invention discloses an unattended man-made fire cloud monitoring alarm system, which comprises a power supply system, a cloud broadcasting system, a double-spectrum video monitoring system and a cloud platform control system, and is characterized in that the output end of the power supply system is the cloud broadcasting system, the double-spectrum video monitoring system and the cloud platform control system; the power supply system comprises a solar power generation panel, a wind driven generator, a wind-solar complementary controller and a storage battery, and the solar power generation panel and the wind driven generator are arranged at the input end of the power supply system. And remote command of forest fire prevention and fighting work is achieved by using a WIFI, 4G, 5G and 300-1600MHz frequency component wireless transmission system. The system can prevent forest fire, timely discover the forest fire, is low in investment cost, only needs to be installed in each monitoring area, is remarkable in effect, and has a function of alarming and reminding people entering a mountain, vehicles and fire source points. | 1. The unmanned artificial fire cloud monitoring and alarming system comprises a power supply system, a cloud broadcasting system, a double-spectrum video monitoring system and a cloud platform control system, and is characterized in that the output end of the power supply system is the cloud broadcasting system, the double-spectrum video monitoring system and the cloud platform control system. . 2. The unmanned artificial fire cloud monitoring and alarming system according to claim 1, wherein the power supply system comprises a solar power panel, a wind driven generator, a wind-solar complementary controller and a storage battery, the input end of the power supply system is the solar power panel and the wind driven generator, and the output end of the power supply system is the wind-solar complementary controller and the storage battery. . 3. The unmanned artificial fire cloud monitoring alarm system according to claim 2, wherein the storage battery at the output end of the power supply system is connected with the input ends of the cloud broadcasting system and the double-spectrum video monitoring system, the cloud broadcasting system comprises an IP host, an IP microphone, a switch and cloud software, the cloud software is based on the technologies of image sensing, voice broadcasting, audio broadcasting and video intelligent analysis and alarm, and the output end of the cloud broadcasting system is a network IP power amplifier for receiving WIFI, 4G and 5G signals. . 4. The unmanned artificial fire cloud monitoring and alarming system according to claim 3, wherein the dual-spectrum video monitoring system comprises a network IP visible light camera and a thermal imaging camera which receive WIFI, 4G, 5G and 300-1600MHz signals, the output end of the dual-spectrum video monitoring system is a command control center monitor, and the command control center monitor commands an IP host and cloud software of a cloud broadcasting system. . 5. The unmanned aerial vehicle cloud monitoring and alarming system according to claim 1, wherein the cloud platform control system adopts a component architecture, each component bears different capabilities, the cloud platform control system comprises a basic environment component, a network IP voice broadcasting component, an audio broadcasting component, a double-spectrum video broadcasting component and an unmanned aerial vehicle image transmission component, the basic environment component provides a basis for cloud platform operation and provides services such as access and storage of various front-end devices, the network IP voice broadcasting component provides services such as shouting and audio broadcasting, the double-spectrum video broadcasting component provides video monitoring, intrusion alarm and intelligent fire source detection alarm, and the like, and the unmanned aerial vehicle image transmission component provides a fire scene implementation image transmission function. . 6. The unmanned artificial fire cloud monitoring and alarming system according to claim 1, wherein the system is movably provided with an underground storage battery, the underground storage battery is positioned below a frozen layer, an underground battery box is fixedly arranged inside the underground storage battery, a power distribution control box is fixedly arranged at the input end of the underground storage battery, the power distribution control box is fixedly arranged on a vertical rod, a solar power generation plate and a wind power generator are fixedly connected to the input end of the power distribution control box, the wind power generator is fixedly arranged on a cross rod, a lightning rod is fixedly arranged in the middle of the cross rod, and WIFI, 4G (wireless fidelity) ball machines, WIFI and 4G speakers are fixedly arranged at two sides of the lightning rod.
CN119810994A | Cross-platform remote power transmission channel forest fire monitoring and early warning system and method | The invention provides a cross-platform remote power transmission channel forest fire monitoring and early warning system and method, and relates to the technical field of power systems, and the system comprises an adaptive sensing network unit, a data processing unit, a visual display unit, a fire early warning unit and a collaborative decision module. Various environmental parameters including temperature, humidity, wind speed, soil humidity, illumination intensity, air pressure and the like can be collected in real time. And an information fusion algorithm is adopted to carry out weighted integration on the data to generate a comprehensive environmental risk index, so that more comprehensive and accurate environmental monitoring is provided. | 1. Cross-platform remote power transmission channel mountain fire monitoring and early warning system, which is characterized by comprising:The self-adaptive sensing network unit is used for collecting environmental parameters, and carrying out weighted integration on the collected environmental parameters to obtain integrated data;the data processing unit is used for verifying, storing and classifying the received integrated data;the fire early warning unit is used for carrying out integrated training on the stored historical fire data and the received integrated data to form a training data set and outputting the generated potential fire prediction data;The visual display unit is used for displaying the integrated data and the potential fire prediction data and generating a fire risk assessment interface;And the collaborative decision unit is used for collaborative calculation of the integrated data, generation of a dynamic adjustment monitoring strategy and an early warning threshold value, and feedback of a calculation result to the self-adaptive sensing network unit. 2. The mountain fire monitoring and early warning system for the cross-platform remote transmission channel according to claim 1, wherein the self-adaptive sensing network unit comprises sensors, each sensor forms a sensor node, the sensor nodes adopt a self-organizing network protocol based on a biological heuristic algorithm for dynamic topology reconstruction, and the self-organizing network protocol automatically adjusts the connection relation between nodes according to environmental changes and node health states and is used for optimizing a data transmission path. 3. The mountain fire monitoring and early warning system for the cross-platform remote transmission channel of claim 2, wherein the sensor nodes further comprise multi-mode sensors, the multi-mode sensors collect environmental parameters, the multi-mode sensors comprise temperature, humidity, wind speed, soil humidity, illumination intensity and vegetation type sensors, and the multi-mode sensors integrate all the environmental parameters in a weighting mode through an information fusion algorithm. 4. The cross-platform remote power transmission channel mountain fire monitoring and early warning system according to claim 1, wherein the data processing unit comprises a computing platform, a storage device, a network interface and a safety module, the computing platform is used for data processing and computing, the storage device is used for storing sensor data, model parameters and historical records, and the network interface is used for communicating with the self-adaptive sensing network unit, the fire early warning unit, the visual display unit and the collaborative decision unit. 5. The cross-platform remote power transmission channel mountain fire monitoring and early warning system according to claim 1, wherein the visual display unit comprises an augmented reality module and a virtual reality module, the augmented reality module is used for superposing real-time monitoring data on a monitoring interface, and the virtual reality module is used for providing a risk simulation environment. 6. The mountain fire monitoring and early warning system for the cross-platform remote transmission channel of claim 1, wherein the fire early warning unit is internally provided with a generation countermeasure network, the generation countermeasure network is trained by heterogeneous data, and the heterogeneous data comprises historical fire records, real-time monitoring data and meteorological data and is used for generating multi-dimensional potential fire prediction. 7. The cross-platform remote power transmission channel mountain fire monitoring and early warning system according to claim 1 is characterized in that the collaborative decision-making module comprises distributed computing nodes, a communication module and a storage module, wherein the distributed computing nodes are used for collaborative computing, the communication module is used for sharing synchronous information with sensor nodes, and the storage module is used for storing shared information, decision strategies and historical data. 8. The mountain fire monitoring and early warning system for a cross-platform remote transmission channel of claim 1, wherein the self-adaptive sensing network unit further comprises a self-repairing module, and the self-repairing module is internally provided with a machine learning algorithm and is used for automatically reconfiguring network topology when a sensor node fails. 9. The cross-platform remote power transmission channel mountain fire monitoring and early warning system according to claim 1, wherein the visual display unit further comprises risk area distribution, historical fire trend analysis and future early warning models. 10. A monitoring and early warning method of a cross-platform remote power transmission channel forest fire monitoring and early warning system is characterized by comprising the following steps:collecting environmental parameters, and carrying out weighted integration on the collected environmental parameters to obtain integrated data;The integrated data are subjected to verification, storage and classification;integrating and training the stored historical fire data and the received integrated data to form a training data set and outputting the generated potential fire prediction data;Displaying the integrated data and the potential fire prediction data to generate a fire risk assessment interface;And cooperatively calculating the integrated data, generating a dynamic adjustment monitoring strategy and an early warning threshold value, feeding back a calculation result, and carrying out information sharing. 11. The method for monitoring and early warning mountain fires of a cross-platform remote power transmission channel according to claim 10, wherein the environmental parameters are acquired by using a multi-mode sensor, the multi-mode sensor integrates all the parameters in a weighting way through an information fusion algorithm,The weighted integration formula: The method comprises the steps of E, integrating the environmental parameter comprehensive index, wi, the weight of the ith parameter, reflecting the importance of the ith parameter in fire risk assessment, and determining the importance through expert assessment or historical data analysis, pi, wherein the acquired ith environmental parameter value is obtained through weight normalization, and the formula ensures that the comprehensive index is between 0 and 1, so that subsequent decision is facilitated;The sensor node adopts a self-organizing network protocol based on a biological heuristic algorithm to realize dynamic topology reconstruction, and automatically adjusts a connection relation transition probability improvement formula based on environmental change and node health status: pijis the transition probability from node i to node j, τijis the path strength representing the past information transfer quantity, ηijis the heuristic factor reflecting the convenience degree of connection; the health status of node j, the power and operational status of the node are evaluated, the higher the value is, the healthier the node is, The health state of the node j is evaluated, the higher the value is, the healthier the node is, the adjusting parameters, alpha, beta and gamma are, the value is between-1 and-1, the influence degree of each factor on the transition probability is reflected, and experimental optimization is needed;The self-adaptive sensing network unit adopts integrated learning to realize self-repairing when the node fails, and the node reconfiguration formula is as follows: Rj, the reconfigured target node is used for replacing the failure node. And K, candidate node sets and all available nodes. Confidencekreliability scores of the nodes k are output by the machine learning model and are based on historical data and real-time performance evaluation. 12. The method for monitoring and early warning mountain fires of a cross-platform remote power transmission channel according to claim 10, wherein the method is characterized in that collected data are locally processed and verified, and a data hash formula is formed:Hashd=H(d)=H(T¦¦D¦¦ID)Hashd, hash value of data record, H, hash function to ensure data is not tamperable, T, timestamp, record data generation time, D, data collected by sensor, ID, unique identifier of sensor node;combining random forest, support vector machine and deep learning model to extract and classify features of data, and selecting formula of random forest features The method comprises the steps of scoring the total feature importance, wherein M is the number of trees in a forest, and Nmis the number of samples of the mth tree;G, loss function (Basil index) of each tree, evaluation of classification performance, fm(xi), prediction of the mth tree on the input feature xi, yi, output value of the loss function. 13. The method for mountain fire monitoring and early warning of a long-range transmission path of claim 10, wherein in the step of displaying the integrated data and the potential fire prediction data,Augmented reality output:ARdisplay=Overlay(E,R)ARdisplay, augmented reality display content, E, an environmental parameter fusion result, R, real-time monitoring data;Virtual reality simulation:VRsimulation=Simulate(R,H)VRsimulationfire risk simulation in virtual reality, R is real-time data, and H is historical fire data used for simulating scenes. 14. The method for mountain fire monitoring and early warning of a cross-platform remote transmission channel according to claim 10, wherein in the step of integrating and training the stored historical fire data and the received integrated data, an countermeasure network and a fire prediction model are generated: A generator for generating potential fire situation data based on the random noise z; the generated prediction data; And D (y) respectively judging the generated data and the real data, and optimizing the model. 15. The method for monitoring and early warning mountain fires of a long-range transmission channel with a cross platform according to claim 10, wherein in the step of information sharing,Information sharing mechanism, information updating formula:Iij(t+1)＝Iij(t)+β·(Sj(t)-Iij(t))Iij(t) is that the trust degree of the node I to the node j information is the value of time t, Sj(t) is that the actual state information (such as environmental parameters) of the node j is, beta is that the learning rate is used for controlling the updating speed of the information, and the formula is used for dynamically adjusting the trust degree to other node information according to the received information;Dynamically adjusting a monitoring strategy and an early warning threshold value, wherein the threshold value is adjusted according to the formula:Tnew＝Told+α·(Ecurrent-Etarget)Tnewa new monitoring threshold, Toldan old monitoring threshold, Ecurrenta current environmental risk assessment value provided by a sensor node, Etargeta target risk assessment value, typically set by the system, a adjustment factor, controlling the amplitude of change of the threshold;a distributed decision model decision output formula: Diis final decision output of the node i, Niis a set of adjacent nodes of the node i, Siis self-state of the node i, and f is a comprehensive function and makes decisions according to information and self-state of the adjacent nodes. .
CN208284073U | Bus fire early -warning system | The utility model relates to a bus fire early -warning system. Including fire detection unit, the control unit, alarm display unit and backstage surveillance center, the fire detection unit includes aplurality of infrared camera far away, infrared camera far away is used for gathering by the regional infrared heat picture of control to send infrared heat picture for the control unit, the controlunit is used for handling receiving infrared heat picture to infrared heat picture after will handling sends for alarm display unit and backstage surveillance center, the alarm display unit is used for showing the infrared heat picture after handling to judge whether appear unusually, send the warning when the appearance is unusual, backstage surveillance center is used for backstage control personnel to look over the state of bus. The utility model discloses an infrared camera far away monitors the bus, turns into the image through thermal imaging technology and shows at the driver's cabin. Accessible time discover suspicious forest fire, the position of clearly instructing out forest fire to send the warning, be convenient for driving and discovery in time and processing through alarm module. | 1. bus in fire disaster early warning system, it is characterised in that: including fire detection unit, control unit, alarm indication unit and Background monitoring center； The fire detection unit includes several far infrared cameras；The far infrared camera, which is set in bus, needs reality The position for applying security monitoring is sent to control unit for acquiring the infrared chart of monitoring area, and by infrared chart； Described control unit is set to driver's cabin, for handling received infrared chart, and will treated infrared heat Figure is sent to alarm indication unit and background monitoring center； The alarm indication unit is set to driver's cabin, for showing treated infrared chart, and judge whether to occur it is abnormal, Alarm is issued when occurring abnormal； The background monitoring center checks that control unit sends treated infrared chart for background monitoring personnel. 2. bus in fire disaster early warning system according to claim 1, it is characterised in that: the fire detection unit further includes Fire sensor, the fire sensor include smoke sensor device and gas sensor. 3. bus in fire disaster early warning system according to claim 2, it is characterised in that: the bus in fire disaster early warning system It further include spray module, the position of the spray module is corresponding with the position of far infrared camera and fire sensor. 4. bus in fire disaster early warning system according to claim 1, it is characterised in that: the bus is fixed equipped with GPS Position module sends background monitoring for the location information of bus by control unit for obtaining the location information of bus Center. 5. bus in fire disaster early warning system according to claim 1, it is characterised in that: described control unit and background monitoring Center uses 4G communication modes. 6. bus in fire disaster early warning system according to claim 1, it is characterised in that: described control unit includes that image connects Receive module, image processing module and image sending module. 7. bus in fire disaster early warning system according to claim 6, it is characterised in that: described image processing module includes bar Special Butterworth high-pass filter and low-pass filter. 8. bus in fire disaster early warning system according to claim 1, it is characterised in that: the alarm display module includes aobvious Show device, judgment module and alarm module； The display is for showing treated infrared chart； The judgment module is for judging whether the temperature of monitoring area exception occurs； The alarm module is used to issue alarm when the judging result of judgment module is abnormal. 9. bus in fire disaster early warning system according to claim 1, it is characterised in that: include temperature in the infrared chart Measured value.
CN106355808A | Forest fire prevention and control system based on Internet of Things | The invention discloses a forest fire prevention and control system based on Internet of Things and belongs to the technical field of intelligent fire protection. The system comprises a remote monitoring terminal, a coordinator, a router and Zigbee wireless network nodes, wherein the remote monitoring terminal is internally provided with an alarming module; each Zigbee wireless network node is arranged in a monitored forest region and comprises a Zigbee module, a smoke detection module, a temperature detection module, an automatic protection module and a wind power detection module; each automatic protection module comprises a detector, a timer, a serial port switch and an electrical level conversion protection circuit; and each timer comprises a second generator, a counting device and a comparator, which are connected in sequence. By applying a ZIGBEE network, forests can be monitored in 24 hours in real time; once a fire disaster occurs, the fire disaster can be found in time; and a firefighter can be announced to take rescuing measures in the shortest time, and forest fire disaster loss is effectively controlled in a minimum range. | 1. a kind of forest fire prevention and control control system based on Internet of Things, including remote monitoring terminal, coordinator, router and zigbee Wireless network node, each router is connected with n zigbee wireless network node, and m router passes through coordinator and setting In 119 fire alarms, intracardiac remote monitoring terminal is connected, n and m is the natural number more than 1；Each zigbee wireless network section Point is arranged in monitored forest zone, all includes zigbee module, Smoke Detection module, temperature detecting module and wind-force detection Module, described Smoke Detection module, temperature detecting module are connected with zigbee module respectively with wind-force detection module；Institute The outfan stating zigbee module is connected with antenna by antenna transceiver, and described antenna and residing router are carried out no Line communicates；It is provided with alarm module in described remote monitoring terminal； It is characterized in that, each zigbee wireless network node also includes automatic protection module, described automatic protection module one end Be connected with Smoke Detection module, the other end is connected with zigbee module, described automatic protection module include detector, timer, Serial ports switch and level translation protection circuit, detector, timer and serial ports switching sequence connect, and serial ports switchs and level translation Protection circuit is bi-directionally connected；Described timer includes second generator, enumerator and the comparator being linked in sequence, wherein second generator Input be connected with the outfan of detector, the input that the outfan of comparator is switched with serial ports is connected. 2. a kind of forest fire prevention and control control system based on Internet of Things according to claim 1 is it is characterised in that described smog Detection module adopts ion type smog sensor. 3. a kind of forest fire prevention and control control system based on Internet of Things according to claim 1 is it is characterised in that described warning Module is sound and light alarm module. 4. a kind of forest fire prevention and control control system based on Internet of Things according to claim 3 is it is characterised in that described acousto-optic Alarm module includes light emitting diode and buzzer. 5. a kind of forest fire prevention and control control system based on Internet of Things according to claim 1 is it is characterised in that described temperature Detection module adopts thermocouple.
US2022327335A1 | CONTROLLING ASYNCHRONOUS FUSION OF SPATIO-TEMPORAL MULTIMODAL DATA | A system for fusion of multimodal receives a spatial input and a temporal input, wherein the spatial input comprises spatial data having spatial embeddings and the temporal input comprises temporal data having temporal embeddings. The spatial embeddings and the temporal embeddings have different time dimensions. A spatial data output with the spatial embeddings having a same time dimension as the temporal embeddings is generated from the spatial data based on a spatial perception model. The spatial perception model is pre-trained. A temporal data output is generated from the temporal data based on a temporal model. The spatial data output and the temporal data output are combined into an output representing dependencies between the spatial input and the temporal input using a fusion model. A desired target variable is obtained from the output and one of an estimated or predicted value is generated based on the desired target value. | What is claimed is:1. 1. A system for fusion of multimodal data, the system comprising:at least one processor; andat least one memory comprising computer program code, the at least one memory and the computer program code configured to, with the at least one processor, cause the at least one processor to:receive a spatial input and a temporal input, wherein the spatial input comprises spatial data having spatial embeddings and the temporal input comprises temporal data having temporal embeddings, the spatial embeddings and the temporal embeddings having different time dimensions;generate, from the spatial data based on a spatial perception model, a spatial data output with the spatial embeddings having a same time dimension as the temporal embeddings, the spatial perception model being pre-trained with an autoencoder comprising a neural network;generate, from the temporal data based on a temporal model, a temporal data output;combine, using a fusion model, the spatial data output and the temporal data output into an output representing dependencies between the spatial input and the temporal input;obtain, from the output, a desired target variable; andgenerate, based on the desired target variable, one of an estimated or predicted value. 2. The system ofclaim 1, wherein the at least one memory and the computer program code are further configured to, with the at least one processor, cause the at least one processor to:weight the spatial data output and the temporal data output; andsum the weighted spatial data output and the weighted temporal output before fusing the spatial data output and the temporal data output. 3. The system ofclaim 1, wherein the spatial data comprises image data and the temporal data comprises sensor data from a plurality of sensors, and the at least one memory and the computer program code are further configured to, with the at least one processor, cause the at least one processor to output an encoded image as the spatial data output, the encoded image having additional image information and a smaller overall size. 4. The system ofclaim 3, wherein the at least one memory and the computer program code are further configured to, with the at least one processor, cause the at least one processor to use the desired target variable to generate one of the estimated or predicted output value for a location not having any of the plurality of sensors. 5. The system ofclaim 1, wherein the at least one memory and the computer program code are further configured to, with the at least one processor, cause the at least one processor to separately pre-train the autoencoder. 6. The system ofclaim 1, wherein the spatial data comprises image data of a farm, the temporal data comprises sensor values from a plurality of sensors in the farm, and the desired target variable is soil moisture, the at least one memory and the computer program code are further configured to, with the at least one processor, cause the at least one processor to generate a heatmap having as estimated values, the soil moisture at locations in the farm without a sensor, wherein the fusion model defines layers of a neural network outputting estimated validation sensor values conditioned on relative latitude and longitude data from the plurality of sensors, and a task specific network is trained to minimize a means squared error loss of the output of the neural network. 7. The system ofclaim 1, wherein the spatial data comprises image data of a farm, the temporal data comprises sensor values from a plurality of sensors in the farm, and the desired target variable is soil temperature, the at least one memory and the computer program code are further configured to, with the at least one processor, cause the at least one processor to generate a heatmap having as estimated values, the soil temperature at depths in the farm without a sensor, wherein a task specific network is trained to minimize a sum of L1 and L2 norms of a difference between predicted values output from the fusion model and the sensor values from the plurality of sensors. 8. The system ofclaim 1, wherein the spatial data comprises image data of an area, the temporal data comprises sensor values from a plurality of sensors in the area, and the desired target variable is a wildfire boundary, the at least one memory and the computer program code are further configured to, with the at least one processor, cause the at least one processor to generate a predicted wildfire boundary map having as estimated values, boundaries of a wildfire, wherein a task specific network is trained to minimize a sum of L1 and L2 norms of a difference between predicted boundaries output from the fusion model and boundaries of a current wildfire boundary map. 9. A computerized method for fusion of multimodal data, the computerized method comprising:receiving a spatial input and a temporal input, wherein the spatial input comprises spatial data having spatial embeddings and the temporal input comprises temporal data having temporal embeddings, the spatial embeddings and the temporal embeddings having different time dimensions;generating, from the spatial data based on a spatial perception model, a spatial data output with the spatial embeddings having a same time dimension as the temporal embeddings, the spatial perception model being pre-trained with an autoencoder comprising a neural network;generating, from the temporal data based on a temporal model, a temporal data output;combining, using a fusion model, the spatial data output and the temporal data output into an output representing dependencies between the spatial input and the temporal input;obtaining, from the output, a desired target variable; andgenerating, based on the desired target variable, one of an estimated or predicted value. 10. The computerized method ofclaim 9, further comprising:weighting the spatial data output and the temporal data output; andsumming the weighted spatial data output and the weighted temporal output before fusing the spatial data output and the temporal data output. 11. The computerized method ofclaim 9, wherein the spatial data comprises image data and the temporal data comprises non-encoded sensor data from a plurality of sensors, and further comprising outputting an encoded image as the spatial data output, the encoded image having additional image information and a smaller overall size. 12. The computerized method ofclaim 11, further comprising using the desired target variable to generate one of the estimated or predicted output value for a location not having any of the plurality of sensors. 13. The computerized method ofclaim 9, wherein the fusion model comprises a multi-layer neural network. 14. The computerized method ofclaim 9, further comprising separately pre-training the autoencoder. 15. One or more computer storage media having computer-executable instructions for fusion of multimodal data that, upon execution by a processor, cause the processor to at least:receive a spatial input and a temporal input, wherein the spatial input comprises spatial data having spatial embeddings and the temporal input comprises temporal data having temporal embeddings, the spatial embeddings and the temporal embeddings having different time dimensions;generate, from the spatial data based on a spatial perception model, a spatial data output with the spatial embeddings having a same time dimension as the temporal embeddings, the spatial perception model being pre-trained with an autoencoder comprising a neural network;generate, from the temporal data based on a temporal model, a temporal data output;combine, using a fusion model, the spatial data output and the temporal data output into an output representing dependencies between the spatial input and the temporal input;obtain, from the output, a desired target variable; andgenerate, based on the desired target variable, one of an estimated or predicted value. 16. The one or more computer storage media ofclaim 15, having further computer-executable instructions that, upon execution by a processor, cause the processor to at least:weight the spatial data output and the temporal data output; andsum the weighted spatial data output and the weighted temporal output before fusing the spatial data output and the temporal data output. 17. The one or more computer storage media ofclaim 15, wherein the spatial data comprises image data and the temporal data comprises sensor data from a plurality of sensors, and having further computer-executable instructions that, upon execution by a processor, cause the processor to at least to output an encoded image as the spatial data output, the encoded image having additional image information and a smaller overall size. 18. The one or more computer storage media ofclaim 17, wherein the temporal data is non-encoded data. 19. The one or more computer storage media ofclaim 17, having further computer-executable instructions that, upon execution by a processor, cause the processor to at least use the desired target variable to generate one of an estimated or predicted output value for a location not having any of the plurality of sensors. 20. The one or more computer storage media ofclaim 15, wherein the fusion model comprises a multi-layer neural network. .
CN108168713A | Power transmission line infrared thermal imaging forest fire prevention system | The invention relates to a power transmission line infrared thermal imaging forest fire prevention system. The system comprises a micro-meteorological monitoring device, a binocular thermal imaging holder instrument, a forest fire prevention control device, a solar power supply device, a first supporting frame and a second supporting frame, the forest fire prevention control device comprises a main machine box body, a main control board, a power supply management chip and a wireless router, the main control board is connected with the micro-meteorological monitoring device, an infrared thermalimaging and visible light binocular camera, a solar tracking sensor, a holder, the power supply management chip and the wireless router, wherein the solar power supply device comprises a solar cell panel, a storage battery box body and a storage battery pack, the solar cell panel is erected above the storage battery box body and is connected with the storage battery pack, and the storage batterypack is connected with the power supply management chip. Compared with the prior art, the system has the advantages of being high in reliability, wide in coverage range, low in cost, convenient to install and maintain, is particularly suitable for preventing forest fire monitoring of the overhead cable channel, and can achieve fire point ranging. | 1. a kind of anti-mountain fire system of transmission line of electricity infrared thermal imaging, it is characterised in that：Including microclimate monitoring device, binocular heat into As holder instrument, anti-mountain fire control device, solar power supply apparatus, the first supporting rack and the second supporting rack, first supporting rack Parallel with above and below the second supporting rack to be erected on shaft tower, the microclimate monitoring device is set on the second supporting rack, the binocular Thermal imaging holder instrument includes infrared thermal imaging and visible ray binocular camera and solar energy tracking sensor, the infrared thermal imaging And visible ray binocular camera is set on by holder on the second supporting rack, the camera lens of infrared thermal imaging and visible ray binocular camera Top is equipped with sunshading board, and the solar energy tracking sensor is set on sunshading board and is taken the photograph positioned at infrared thermal imaging and visible ray binocular In front of the camera lens of camera, the anti-mountain fire control device includes the host babinet being set on the second supporting rack and set on mainframe box Internal master control borad, power management chip and wireless router, the master control borad connect microclimate monitoring device, infrared heat respectively Imaging and visible ray binocular camera, solar energy tracking sensor, holder, power management chip and wireless router, it is described too Sun can supply electric installation to include solar panel, the secondary battery jar on the first supporting rack and in accumulator box body Accumulator group, the solar panel are erected at the top of secondary battery jar, and connect accumulator group, and the accumulator group connects Connect power management chip, and power interface respectively through power switch connection microclimate monitoring device, infrared thermal imaging and can See the power interface of the power interface of light binocular camera, the power interface of holder and wireless router, each power switch Control terminal is all connected with master control borad；The infrared thermal imaging and visible ray binocular camera are used to implement fire point ranging, realization side Formula is：First, gradient region is set in the thermal imaging camera of infrared thermal imaging and visible ray binocular camera, and mark is identical The spatial parameter of gradient region；When finding heat source intensity contrast exception, hot spot will be identified on thermal imaging video；According to heat Point, with reference to the spatial parameter of corresponding gradient region, is calculated in the position of pixel picture, gradient region where judging the hot spot Binocular camera puts ranging to the actual range of target so as to fulfill fire. 2. a kind of anti-mountain fire system of transmission line of electricity infrared thermal imaging according to claim 1, it is characterised in that：It is described heat into As video camera is by the way of fixed focal length, pixel uses 640 × 480, and using the prefabricated orientation of scanning of heat source gray scale timing. 3. a kind of anti-mountain fire system of transmission line of electricity infrared thermal imaging according to claim 1, it is characterised in that：The gradient The set-up mode in region is as follows： According to landform grade contour, thermal imaging camera monitoring area is divided into multiple regions according to gradient size approximation, each Image rectangle position is expressed with image coordinate system in region；Each region defines the coordinate range in region and X-axis, Y-axis ratio thus Example ruler and gradient and gradient changing ratio； X-axis, Y-axis engineer's scale and the gradient in each region, X-axis gradient angle, X-axis gradient proportion including the region, X-axis ladder Spend no-load voltage ratio △ XTd, Y-axis gradient angle, Y-axis gradient proportion, Y-axis gradient no-load voltage ratio △ YTd； Wherein, the method for determination of X-axis gradient no-load voltage ratio △ XTd, Y-axis gradient no-load voltage ratio △ YTd according to such as Gradient no-load voltage ratio △ Ytd is true It is fixed： If video camera setting is in camera angles center and monitoring area ground vertical height at H, to be supervised at the visual angle of video camera Range setting fiducial reference points and the 1st to the n-th reference point are controlled, if the horizontal distance of camera angles center and fiducial reference points is S ", and each reference point distance can then be obtained for △ S ", Jn_0=arctg ((S "+n × △ S ")/H) J1_1 "=arctg (S "/H) According to image-forming principle, picture pixels on picture and sight during camera shooting picture necessarily vertical relation, therefore Jn_1=90-J1_1 " Jn_2=180-Jn_1-Jn_0 It is set as on picture, camera angles and the 1st reference point line and picture picture of the picture pixels intersection point away from fiducial reference points Plain length is L1, camera angles and the n-th reference point line and picture pixels length of the picture pixels intersection point away from fiducial reference points For Ln, then there are following calculation formula Ln=n × △ S " × Sin (Jn_0)/Sin (Jn_2) L1=△ S " × Sin (J1_0)/Sin (J1_2) Wherein, J1_1 " is camera angles and the angle on ground at fiducial reference points, and J1_0 is camera angles and the 1st reference The angle on Dian Chu ground, Jn_0 are the angle on ground at camera angles and the n-th reference point, and Jn_1 joins for picture pixels and benchmark According to the acute angle on Dian Chu ground, J1_2 is picture pixels and camera angles and the obtuse angle angle of the 1st reference point line, Jn_2 For picture pixels and the obtuse angle angle of camera angles and the n-th reference point line； It can thus be concluded that gradient no-load voltage ratio △ Td=Ln/L1；Similarly, △ Td=Ln/Li, i=1,2 ... ..., n can be obtained； The fluctuating for the height that X-axis gradient angle is equivalent on the left and right directions for known reference point, Y-axis gradient angle are equivalent to For the fluctuating of height on the front-rear direction of known reference point, specific formula for calculation method of determination is as follows： A point close with camera angles center is taken as reference point S1, and transverse and longitudinal coordinate the value x1 and y1 of point S1 are known Numerical value； The pixel distance of arbitrary point N and fiducial reference points The picture absolute angle of the relatively horizontal orientation of point N Xnt=arctg (Yn/Xn) * 180 The angular deviation of point N and X-axis Tnx=Xj-Tnx Projector distances of the point N in X-axis SnX=cos (Tnx) × Sn The picture absolute angle in the Relative vertical direction of point N Ynt=arctg (Xn/Yn) * 180 The angular deviation of point N and Y-axis Tny=Yj-Tny Projector distances of the point N in X-axis Sny=cos (Tny) × Sn It is obtained by above-mentioned, Practical scaled distances of the point N in X-axis SnX'=SnX × Xz × △ XTd Practical scaled distances of the point N in Y-axis SnY'=Sny × Yz × △ YTd Thus, camera angles center and the actual range of point N are . 4. a kind of anti-mountain fire system of transmission line of electricity infrared thermal imaging according to claim 1, it is characterised in that：Described first In inverted l shape, the first supporting rack includes the first support beam being connected and for the longitudinal section of supporting rack and the second supporting rack One support vertical beam, the second supporting rack include the second support beam being connected and the second support vertical beam. 5. a kind of anti-mountain fire system of transmission line of electricity infrared thermal imaging according to claim 4, it is characterised in that：Micro- gas As monitoring device includes atmospherium, atmospherium pedestal, atmospherium mounting base, the first inverted L shape installing plate and the support of the first inverted L shape Plate, the atmospherium mounting base is set in the second support beam, and atmospherium mounting base and the second support beam are perpendicular, The atmospherium pedestal is set on the front end of atmospherium mounting base, and the atmospherium is set on atmospherium pedestal, and connects master control Plate, the power interface of atmospherium connect accumulator group through a power switch, the first inverted L shape installing plate include being connected the One installation crossbeam and the first installation vertical beam, the first installation crossbeam are connect with the bottom surface of atmospherium mounting base, and described first Installation vertical beam is close to the leading flank of the second support vertical beam, the first inverted L shape fagging include the first fagging crossbeam being connected and First fagging vertical beam, the first fagging crossbeam are close to the bottom surface of the second support beam and are connect with atmospherium mounting base, institute The first fagging vertical beam is stated to be close to the trailing flank of the second support vertical beam and connect with the first installation vertical beam；The first fagging crossbeam and Tilting rack is equipped with one first support cant beam between first fagging vertical beam. 6. a kind of anti-mountain fire system of transmission line of electricity infrared thermal imaging according to claim 4, it is characterised in that：The binocular Thermal imaging holder instrument further includes holder pedestal, video camera mounting base, the second inverted L shape installing plate and the second inverted L shape fagging, described Video camera mounting base is set in the second support beam, and video camera mounting base and the second support beam are perpendicular, the cloud Platform pedestal is set on the front end of video camera mounting base, and the holder is set on holder pedestal, and the second inverted L shape installing plate includes The the second installation crossbeam and the second installation vertical beam being connected, the bottom surface of the second installation crossbeam and video camera mounting base connects It connects, the second installation vertical beam is close to the leading flank of the second support vertical beam, and the second inverted L shape fagging includes be connected second Fagging crossbeam and the second fagging vertical beam, the second fagging crossbeam are close to the bottom surface of the second support beam and install bottom with video camera Plate connects, and the second fagging vertical beam is close to the trailing flank of the second support vertical beam and is connect with the second installation vertical beam；Described second Tilting rack is equipped with one second support cant beam between fagging crossbeam and the second fagging vertical beam. 7. a kind of anti-mountain fire system of transmission line of electricity infrared thermal imaging according to claim 4, it is characterised in that：The anti-mountain Fiery control device further includes two host babinet mounting assemblies, and each host babinet mounting assembly includes a second L-type case Body mounting and fixing support and two the second inverted L shape babinet platform slings, what each second inverted L shape babinet platform sling included being connected second hangs Plate crossbeam and the second platform sling vertical beam, second support beam is located between two the second platform sling crossbeams, and two the second platform slings The end of crossbeam is connected, and the second support vertical beam is located between two the second platform sling vertical beams, and two the second platform sling vertical beams End be connected, the second babinet installation front side board of the second L-type babinet mounting and fixing support including orthogonal connection and Second babinet installs back side panel, and the mainframe box body is located at the leading flank of the second support vertical beam, the second babinet installation front side Plate is connect with the one side of host babinet, and the second babinet installation back side panel positioned at second with supporting the second of vertical beam leading flank Platform sling vertical beam connects. 8. a kind of anti-mountain fire system of transmission line of electricity infrared thermal imaging according to claim 4, it is characterised in that：The sun Two secondary battery jar mounting assemblies can be further included for electric installation, each secondary battery jar mounting assembly includes the first L Molding box body mounting and fixing support and two the first inverted L shape babinet platform slings, each first inverted L shape babinet platform sling include be connected the One platform sling crossbeam and the first platform sling vertical beam, first support beam are located between two the first platform sling crossbeams, and two first The end of platform sling crossbeam is connected, and the first support vertical beam is located between two the first platform sling vertical beams, and two the first platform slings The end of vertical beam is connected, and the first L-type babinet mounting and fixing support includes the first babinet installation front side of orthogonal connection Plate and the first babinet installation back side panel, the secondary battery jar are located at the leading flank of the first support vertical beam, the first babinet peace The one side for filling front side board and secondary battery jar connects, and the first babinet installation back side panel is with being located on front side of the first support vertical beam The first platform sling vertical beam connection in face. 9. a kind of anti-mountain fire system of transmission line of electricity infrared thermal imaging according to claim 1, it is characterised in that：The master control Plate is connected with audible-visual annunciator. 10. a kind of anti-mountain fire system of transmission line of electricity infrared thermal imaging according to claim 1, it is characterised in that：The master Handle is equipped on the top surface of box body and secondary battery jar.
CN115792984A | Brightness temperature prediction method based on Himawari-8 time sequence data multiband combination | The invention discloses a brightness temperature prediction method based on multiband combination of Himawari-8 time sequence data, and relates to the field of forest fire monitoring, and the method comprises the steps: cutting Himawari-8 satellite remote sensing data; reading brightness temperature data of a normal pixel in the Himawari-8 satellite remote sensing data; taking brightness temperature data of the same pixel with a certain time sequence length before the moment t as an input sequence; taking the brightness temperature data at the moment t as a label, and comparing the label with a predicted value as a true value; carrying out feature normalization processing on the extracted time sequence brightness temperature data, taking the processed data as the input of the model, taking the defined label as the output of the model, taking the data as training data, and training the prediction model; during actual prediction, clear sky pixels are screened out, time sequence brightness temperature data of the clear sky pixels serve as input of a prediction model, and then the trained time sequence prediction model is adopted for brightness temperature prediction. Compared with a simple averaging method, the brightness temperature prediction result error is smaller, and the purpose of accurately predicting brightness temperature data can be achieved. | 1. A multi-band united brightness and temperature prediction method based on Himapari-8 time sequence data comprises the following steps: step 1: acquiring Himapari-8 satellite remote sensing data in different months, different time periods and different longitudes and latitudes in a NetCDF format; step 2: cutting Himapari-8 satellite remote sensing data according to the actual monitoring range; and step 3: reading brightness temperature data of normal pixels in the Himapari-8 satellite remote sensing data; the normal pixel refers to a pixel which is not covered by a cloud layer and has no fire; the brightness temperature data are brightness temperature data of three wave bands of 3.9 mu m, 10.4 mu m and 11.2 mu m; and 4, step 4: taking brightness temperature data of the same pixel in a certain time sequence length before the moment t as an input sequence; and 5: comparing the brightness temperature data at the moment t as a label as a true value with a predicted value; step 6: performing characteristic normalization processing on the extracted time sequence brightness temperature data to be used as the input of a model, using a defined label as the output of the model, using the data as training data, and training a prediction model; the prediction model is a time domain convolution network model; and 7: in actual prediction, clear sky pixels need to be screened out, each time in an input time sequence is the clear sky pixel, time sequence brightness and temperature data of the clear sky pixels are used as input of a prediction model, and then a trained time sequence prediction model is adopted to predict brightness and temperature. . 2. The multi-band joint brightness and temperature prediction method based on Hiwari-8 time series data as claimed in claim 1, characterized in that a cloud mask is obtained through a dynamic threshold algorithm, the cloud masks of 8 continuous times are subjected to superposition operation, if any time is a cloud pixel, the pixel is regarded as the cloud pixel, the identified cloud pixel is eliminated, and the rest is a clear sky pixel. . 3. The multiband united bright temperature prediction method based on Himawari-8 time series data as claimed in claim 1, wherein the input size of the prediction model is 7 x 3,7, the time series length is 7 continuous time periods, each time period length is 10min,3 is bright temperature data of 3 wave bands; the output is 1 × 3,3 is the brightness temperature values of three bands.
CN203350448U | Laser radar device used for electric transmission line mountain fire monitoring and disposed on power transmission tower | Disclosed is a laser radar device used for electric transmission line mountain fire monitoring and disposed on a power transmission tower. The device comprises a laser generation device and a receiving device, wherein the laser generation device is separated from the receiving device. The receiving device comprises a laser receiver and a laser sleeve (2). The receiving device is disposed on a cross arm of the power transmission tower (13). The laser receiver is disposed in the laser sleeve. A holophote (1) is added in front of the laser receiver. The mirror plane of the holophote remains an angle of 45 degrees with the horizontal ground, and the holophote can rotate for 360 degrees along with the laser sleeve. The laser generation device comprises a laser transmitter (3) and a collimating mirror (4), wherein the laser transmitter (3) and the collimating mirror (4) are disposed at the bottom of the power transmission tower. A transmitted laser is aligned with the holophote. The device ensures power consumption of a motor that drives the laser receiving device to rotate to be effectively reduced, and then allows power consumption of the whole device to be reduced with a supportable scope. The device utilizes a solar panel and a wind power generation device to jointly supply power in cooperation with a storage battery, so as to ensure reliability of power supply. Thus, the device overcomes a problem of the power supply of the laser radar device used for electric transmission line mountain fire monitoring, and enables timely, accurate and reliable monitoring and alarm of electric transmission line mountain fires. | 1. a transmission line forest fire of being located at transmission tower is monitored laser radar apparatus, it is characterized in that: the generating device of laser of described laser radar apparatus separates with receiving trap, describedly comprise that the receiving trap of laser pickoff and laser sleeve (2) is installed on the cross-arm place of transmission tower (13), set up a completely reflecting mirror (1) before laser pickoff in the laser sleeve, minute surface and level ground keep the 45° angle degree, and realize 360 ° of rotations with the laser sleeve; Described generating device of laser comprises generating laser (3) and collimating mirror (4), is installed on the bottom of described transmission tower, and Emission Lasers is aimed at completely reflecting mirror. . 2. the transmission line forest fire monitoring laser radar apparatus of being located at transmission tower according to claim 1 is characterized in that: the laser pickoff of described receiving trap comprises that the optical detector (5) that is installed in the laser sleeve is with Newtonian telescope (6), also comprise photon counter (7), data acquisition unit (8) and the computing machine (9) be connected successively with optical detector. . 3. the transmission line forest fire of being located at transmission tower according to claim 2 is monitored laser radar apparatus, it is characterized in that: described generating device of laser also comprises successively industry control case (10) and the power-supply unit (11) connected, and described power-supply unit comprises that solar panel and wind power generation plant are combined and powers and be equipped with accumulator. . 4. the transmission line forest fire of being located at transmission tower according to claim 3 is monitored laser radar apparatus, and it is characterized in that: described generating laser, collimating mirror, industry control case, power supply and control system thereof etcall are installed in shaft tower bottom constant temperature case; Described solar panel and wind power generation plant are installed on the cross arm of tower place.
RU2276808C2 | DEVICE FOR TWENTY-FOUR-HOUR DETECTION AND MONITORING OF SPREAD OF FIRE CENTERS IN REGION | FIELD: protection of environment, in particular, devices for detection of forest fires in the early stage and monitoring of fire spread. ^ SUBSTANCE: the device has a transducer for observation of fire situation, system of visual presentation of fire situation, information storage and control of the observation transducer coupled with the observation transducer via a communication channel, the observation transducer includes an optical camera, interface of data transmission and a power unit of the camera and interface. The optical camera has successively installed and optically linked with one another a flat scanning mirror, objective lens, rotary mirror, infra-red radiation receiver and an analog-to-digital converter. ^ EFFECT: enhanced functional abilities of the system, enhanced efficiency of detection of fires in the early stage, enhanced sensitivity, enhanced accuracy of determination of the co-ordinates of the fire in the region being monitored. ^ 7 cl, 4 dwg | 1. A device for round-the-clock detection and monitoring of the development of fire sources in the region, containing a fire situation monitoring sensor located on the mast, a visual display of the fire situation, information storage and control of the monitoring sensor, connected to the monitoring sensor through a communication channel, while the monitoring sensor includes an optical a panoramic surveillance camera, an information transmission interface and a power supply unit of the camera and interface, an optical camera contains sequentially installed and optical interconnected flat scanning mirror, lens, rotary mirror, infrared detector and analog-to-digital converter, while the scanning mirror is connected to the rotation motor by two independent kinematic connections, the first of which provides one-sided circular motion of the scanning mirror in the azimuthal plane, the second - swing of the scanning mirror within an angle from 0 to 45 ° to the azimuthal plane, a spherical mirror is used as a camera lens, and the infrared radiation receiver has about the sensitive element, the camera also contains two optoelectronic sensors for the angular position of the scanning mirror, optically coupled to the output elements of the kinematic links and generating horizontal and vertical pulses in the analog-to-digital converter of the observation sensor, the first when the scanning mirror is in the azimuthal plane, the second when it is located mirrors in one of the extreme positions with a deviation of 45 ° to the azimuthal plane. 2. The device according to claim 1, characterized in that it further comprises at least two similar surveillance sensors, each of which is mounted on the corresponding mast and connected through a communication channel to a system for visual display of the fire situation, information storage and control of surveillance sensors. 3. The device according to claim 1, characterized in that the composition of the optical camera after the scanning mirror includes a second optical system for displaying a fire situation, consisting of series-mounted and optically coupled rotary mirrors, a lens and a single-element radiation detector, the sensitivity of which is in the visible range of the spectrum wherein the second optical system is optically coupled to the scanning mirror, the optical axes of the first and second optical display systems being parallel. 4. The device according to claim 3, characterized in that a filter having a transmission zone in the range from 2 to 5 microns is installed in front of the infrared radiation receiver, and a third optical system for displaying a fire situation, consisting of in series, is included in the optical chamber after the scanning mirror mounted and optically coupled a rotary mirror, a lens, a filter having a transmission zone of 7 to 12 microns, and a second single-element IR radiation receiver, the third optical system being optically coupled to a scanning mirror, em optical axis of the first and third optical display systems are parallel. 5. The device according to claim 2, characterized in that the system for visual display of the fire situation, storage of information and control of observation sensors, based on the information received from the sensor or observation sensors and the data of the position sensors of the scanning mirror, detects fires and determines their coordinates in the sensor field of view observations. 6. The device according to claim 3, characterized in that the system of visual display of the fire situation, storage of information and control of the observation sensor based on information from the infrared radiation receiver and the data of the position sensors of the scanning mirror, automatically detects fires and determines their coordinates in the field of view observation sensor, and based on information from the receiver of the visible range of the spectrum in the daytime, it automatically detects smoke plumes from the fires, as well as by comparing the information received from ervogo and second radiation detectors eliminates the possibility of false alarm device if it enters the device and direct the reflected solar radiation. 7. The device according to claim 4, characterized in that the system of visual display of the fire situation, information storage and control of the observation sensor automatically detects fire sources and according to the data of the sensors of the angular position of the scanning mirror, their coordinates in the field of view of the observation sensor, moreover, by comparing the received information with the first and second IR radiation receivers eliminates the possibility of false operation of the device due to temperature inhomogeneity in the monitoring zone, and based on the information from the receiver you can see During the daytime, the spectrum automatically detects smoke plumes from the fire source, and by comparing the information received from the first and second radiation receivers, it eliminates the possibility of false triggering of the device when direct and reflected solar radiation enters the device. .
KR100374653B1 | Open-cycle external combustion Stirling engine for micro vehicles | The present invention relates to an external combustion engine for an ultra-compact carrier operating in an open sterling cycle manner. In more detail, the present invention relates to an external combustion engine for an ultra-small carrier, which operates in an open sterling cycle method, characterized in that the mechanical structure can be simplified and manufactured using a valve and a heat exchanger device for controlling air or a working fluid.The ideal sterling cycle repeats the process of isothermal compression, static heating, isothermal expansion, and static cooling, and the sterling engine for realizing this usually includes a mechanism called a displacer 33 and a regenerator 36. Complex.In addition, the ideal sterling cycle was difficult to apply because it was difficult to design an engine capable of performing both static and isothermal processes effectively and quickly.Hermetic sterling external combustion engines have many practical and technical problems. First, in closed engines, hydrogen or helium is usually used as the working fluid instead of air. This is because hydrogen or helium has high output density and high thermal efficiency. However, using hydrogen or helium above 100 atm as a working fluid can cause fatal problems. For example, the use of high-pressure hydrogen gas presents a safety issue against explosions. In addition, at such high pressures, there is a restriction in selecting a seal or ring used to prevent the working fluid from escaping.Conventional Stirling engines require heat exchange through the walls to maintain a constant fluid temperature during the isothermal process. This generally requires a large surface area of the wall, which increases weight, cost and efficiency.In addition, open sterling engines such as US Pat. No. 5,050,570, which are designed to improve the shortcomings of conventional sealed sterling engines, have an intake and exhaust valve, a displacer, and a regenerator. Because of the use, there is a serious problem of noise and vibration.In order to miniaturize the power engine, the constituent means must be structurally simple, but the conventional hermetic sterling engine and the open sterling engine have a complicated structure of the displacer 33, the regenerator 36, and the valve system. There is a big difficulty. In the present invention, the sterling engine is made very small by simplifying the structure of the engine by not using the valve drive system without using the displacer 33 and the regenerator 36 which are essentially used in the conventional hermetic and open stirling engines. The external combustion engine according to the present invention can be used as a power source for a microcarrier. Here, the micro-carrier means a vehicle and a ground operating means having a maximum size of 30 cm or less and a weight of 200 g or less, and are equipped with a camera, a sensor, a navigation device, a control system, and a transceiver. Miniature carriers are used for military purposes for reconnaissance, surveillance, nuclear or chemical detection, and have a wide range of applications such as traffic control, traffic monitoring, forest fire surveillance, cinematography and cave exploration. In order to satisfy the above limitations, the ultra-compact vehicle must be miniaturized with all the loading equipment, among which the power unit must be low in noise and high in output.Therefore, the external combustion engine for an ultra-compact carrier operating in an open sterling cycle method according to the present invention can be miniaturized and can be used as a power device for a subcompact carrier having a maximum length of 30 cm or less and a weight of 200 g or less because it can be miniaturized. | 1. Currently amended In an external combustion engine operating in a stiring cycle comprising a piston 26, a cylinder 1, an external combustion chamber 8, and a crankshaft 16 means, which are converted into rotational movement by the vertical movement of the piston 26, the piston ( A piston head for compressing the working fluid of the compression chamber 10 by the upward motion of 26 and cooling the working fluid under compression by using a preliminary working fluid sucked into the crank chamber 6 through the inlet 5. 11); When the piston 26 reaches a position close to the cylinder head 1a, the heat of the hot combustion gas 22 of the external combustion chamber 8 is not only transmitted to the working fluid of the compression chamber 10 but also the compression chamber 10 Heat transfer means (2, 3) of the cylinder head (1a), which serves to heat the expanding working fluid when the piston (26) moves downward while the working fluid of high temperature and high pressure expands; A discharge port 17 on one side of the cylinder 1 for discharging the working fluid of the expanded compression chamber 10; And a separate supply port 4 on one side of the cylinder 1 to suck the low temperature preliminary working fluid from the crank chamber 6 into the compression chamber 10 at the same time as the working fluid is discharged. An external combustion engine characterized by. 2. Currently amended The external combustion engine of claim 1, wherein the working fluid uses air. 3. Currently amended The heat transfer means (2) according to claim 1, wherein the heat transfer means (2, 3) are joined to the cylinder head (1a) and heat-absorbing means (2) protruding outwardly, External combustion engine comprising 3). 4. Currently amended An external combustion engine according to claim 3, wherein the heat absorbing means (2) and the heat dissipating means (3) comprise a plurality of heat transfer fin arrangements. 5. Currently amended According to claim 1, wherein the external combustion engine is an external combustion engine, characterized in that applied to the power source of the ultra-small carrier having a maximum length of 30cm or less, weight 200g or less .
CN117576846A | Artificial intelligence fire detection system based on multispectral fusion | The invention relates to the technical field of fire detection, and discloses an artificial intelligence fire detection system based on multispectral fusion, which comprises a system module assembly, and the system module assembly comprises an information acquisition module, a storage module, an image processing module, a registration fusion module, a monitoring center, a communication module and a comparison module. The information acquisition module acquires a plurality of different spectral band images acquired in the same shooting area of the forest, the storage module is connected with the information acquisition module, the image processing module and the registration fusion module, and a fire image model in the forest is stored in the storage module. According to the invention, a plurality of images of different spectral bands acquired by the multispectral camera can be intelligently fused to obtain a multispectral image, an image with richer image information can be obtained, subsequent analysis and display are facilitated, fire identification precision can be greatly improved by using the multispectral image to identify fire, and the fire identification efficiency is improved. And the fire can be timely identified during the fire starting period. | 1. The system module assembly comprises an information acquisition module, a storage module, an image processing module, a registration fusion module, a monitoring center, a communication module and a comparison module, wherein the information acquisition module acquires a plurality of different spectral band images acquired by the same shooting area of a forest, the storage module is connected with the information acquisition module, the image processing module and the registration fusion module, a fire image model in the forest is stored in the storage module, the image processing module performs denoising processing and image enhancement on the plurality of spectral band images acquired by the information acquisition module, the image processing module is connected with the registration fusion module, the registration fusion module registers the images processed by the image processing module, then the registered plurality of images are fused by the registration fusion module, the information acquisition module is connected with the monitoring center through the communication module, the comparison module is connected with the registration fusion module and the storage module, and the comparison module compares the registered fused images with the fire image model in the forest to determine whether fire occurs or not. . 2. The artificial intelligence fire detection system based on multi-spectral fusion of claim 1, wherein the fusion model includes a neural network filter, a recurrent neural network module, an overrun learning self-encoder and a stacked de-noising self-encoder, the neural network filter including a convolution layer and a de-convolution layer and a symmetrical connection layer between the convolution layer and the de-convolution layer for feature extraction of the image to output a first feature of the image. . 3. The artificial intelligence fire detection system based on multispectral fusion according to claim 2, wherein the number of layers of the convolution layer is the same as the number of layers of the deconvolution layer, the convolution layer and the deconvolution layer are symmetrical relative to the symmetrical connection layer, the cyclic neural network module outputs the second characteristic of the image according to the first characteristic, the overrun learning machine performs characteristic fusion on the second characteristic output by the cyclic neural network module from the encoder, and the stacking denoising self-encoder performs image fusion according to the fused second characteristic. . 4. The artificial intelligence fire detection system based on multispectral fusion according to claim 1, wherein the information acquisition module comprises a plurality of Lin Huojian measuring stations which are distributed, and a communication base station, a large-range multispectral scanning imaging forest fire detection device and a GPS (global positioning system) locator are arranged in the monitoring stations. . 5. The artificial intelligence fire detection system based on multispectral fusion according to claim 4, wherein the monitoring center monitors suspected fires, then locates the suspected fires through a GPS locator, and then starts the unmanned aerial vehicle to take pictures after reaching the location to confirm whether fire exists. . 6. The artificial intelligence fire detection system based on multispectral fusion of claim 5, wherein the system module assembly comprises an alarm module through which an alarm is given after a fire is definitely present.
CN109492925B | Simulation and safety early warning method for inducing structural failure of steel structure tower by using forest fire | The invention relates to a simulation and safety early warning method for structural failure of a steel structure tower caused by a mountain fire, which is based on a distributed non-contact sensor, a multi-antenna diversity synthesis receiving mode and a remote server, analyzes a mountain fire time-varying space temperature field through Fluent, utilizes non-linear finite element analysis tools such as ANSYS/ABAQUS/COMSOL and the like to carry out structural fire resistance inspection, couples the mountain fire time-varying space temperature field and the non-linear finite element analysis tools, implements dynamic simulation, threshold value comparison and image fitting, and establishes theoretical calculation, non-linear finite element simulation and data analysis models for judging fire resistance characteristics, gradient stress loss, stress deformation and collapse danger levels of the steel structure tower. The advantages are that: the method provides guidance for planning, designing and operating maintenance of the transmission line steel structure towers with various towers and various voltage levels, and realizes safe operation and structure failure early warning of the steel structure towers and the intelligent power grid. | 1. The method for simulating and safely early warning the structural failure of the steel structure tower caused by the forest fire is characterized by comprising the following steps of:(1) establishing a three-dimensional CAD drawing model and a characteristic database;(2) data returning of the distributed non-contact sensor;(3) analyzing a fire-receiving thermal flow field framework and a rod metal surface temperature field of a high-voltage transmission tower component;(4) establishing a tower structure element failure criterion and a fire-resistant early warning system;(5) a simulation experiment for inducing structural failure of the steel structure tower by using a forest fire;(6) drawing a temperature-stress strain double-parameter coupling curve model;(7) building a safety early warning program for the structural failure of the steel structure tower caused by the forest fire;the step (1) of establishing the three-dimensional CAD drawing model and the characteristic database comprises the following steps:establishing a three-dimensional CAD drawing model through technical parameters of a steel structure tower and parts of a 500kV power transmission line;performing node and unit division on a CAD drawing model by using ANSYS workbench software, gradually applying ultimate bearing load to solve, performing static failure point analysis on a high-voltage transmission tower rod, storing the static failure point analysis in a typical static fault simulation database, and establishing a training sample set;carrying out digital coding on the typical static fault, wherein the digital coding uses a two-stage coding mode, a high-order byte represents the external load level, a low-order byte represents the offset caused by the external load, and a double-parameter fault risk analysis database is established;importing a tower engineering file divided into grids by ICEM software into Fluent, setting the intensity of a live wire, the height of flame, the length of flame and the change of a temperature field by utilizing the thermal coupling function of Fluent software, simulating a tower and a thermal distribution cloud map around the tower under the condition of mountain fire, storing instability data of a tower bearing structure under the condition of high temperature into a typical dynamic fault simulation database, and establishing a training sample set;and carrying out digital coding on the typical dynamic fault, wherein the digital coding uses a two-stage coding mode, the high-order byte represents the serial number of an external thermal field, the low-order byte represents the serial number of a thermodynamic distribution cloud picture, and the serial number is imported into a double-parameter fault risk analysis database. 2. The method for simulating the mountain fire to induce the structural failure of the steel tower and the safety pre-warning as claimed in claim 1, wherein the distributed non-contact sensor data back transmission in the step (2) adopts a distributed non-contact sensor data back transmission network system, which comprises a transmitting device, a receiving device and a server, wherein the transmitting device acquires data signals through a non-contact sensor, then codes and modulates carrier waves, and transmits the data signals to the receiving device through an antenna, and the receiving device receives the signals transmitted by the transmitting device, demodulates and decodes the carrier signals in real time, and then accesses a database in the server for screening. 3. The method for simulating the structural failure of the steel tower caused by the forest fire and the safety pre-warning according to claim 2, wherein the sending equipment comprises a non-contact sensor, a transmitting radio, a power amplifier and an antenna; the non-contact type sensor collects model input analog digital signals to the transmitting radio station, the transmitting radio station collects, compresses, codes and encrypts the analog digital signals and modulates the analog digital signals to carrier signals, and the modulated signals are amplified by the power amplifier and then are sent to the receiving equipment through the antenna. 4. The method for simulating the mountain fire to induce the structural failure of the steel tower and the safety precaution as claimed in claim 2, wherein the receiving device comprises an omnidirectional antenna, a low noise amplifier, a diversity combining receiver and a server, the server comprises a data receiver, a server host, a network switch and a power supply module; the output signal of the sending equipment is input into a diversity synthesis receiver through an omnidirectional antenna and a low noise amplifier, and the diversity synthesis receiver inputs the carrier signal into a data receiver in a server and uploads the carrier signal to the Internet through a server host and a network switch. 5. The method for simulating the structure failure of the steel tower caused by the forest fire and performing safety early warning according to the claim 1, wherein the step (3) of analyzing the fire-receiving thermal flow field structure of the high-voltage transmission tower member and the metal surface temperature field of the rod member comprises the following steps:importing a three-dimensional CAD drawing of a steel structure tower of a 500kV high-voltage transmission line into Fluent, and setting materials of a model by using the Fluent, wherein the material of the 500kV transmission tower is Q235, thermal parameters of the 500kV transmission tower change along with time change, and the model belongs to nonlinear transient simulation;setting a Fluent boundary condition by using a mountain fire environment under an ideal condition, and simulating a scene when a real mountain fire breaks out; the three-dimensional space control fire field differential equation is as follows: where ρ is the fluid density in kg/m3(ii) a Phi is any variable; is the pulsation velocity, with the unit of m/s; diffusion coefficient being the variable phi; is a source term of a variable; t is time in units of s;in the combustion process, the flow of the fire plume and the hot air flow is in a disordered chaotic state, and a turbulence model standard equation is selected for data simulation in the turbulence process;simulating the temperature field change process, belonging to the nonlinear transient heat conduction category, and setting a Fluent solver as a 3D unsteady hidden solver as a solving equation;initializing a model of the Fluent after the setting is finished;and (4) performing Fluent calculation and solving, and obtaining a temperature distribution curve chart of the metal surface of the local rod piece and a temperature change curve chart of the specific position point through a CFD-Post processing window. 6. The method for simulating the mountain fire to induce the structural failure of the steel tower and the safety early warning system as claimed in claim 1, wherein the step (4) of establishing the tower structural element failure criterion and the fire-resistant early warning system comprises the following steps:utilizing the data of the distributed non-contact sensor to return to a network, obtaining evolution process data of temperature and stress strain of pole and tower rod member structural units at different time nodes, and establishing a finite element model of the power transmission line pole and tower structure in ANSYS, ABAQUS or COMSOL software;the method comprises the steps of dynamically simulating stress-strain evolution and surface and body temperature distribution of a structural rod under the condition of a mountain fire, obtaining the temperature and stress-strain evolution process of a structural unit at a typical part of the rod of the tower at a dynamic time node with different directions of spreading and approaching the mountain fire to a power transmission line corridor, refining the intensity of the mountain fire wire, the temperature distribution of a fire scene, the flame spreading rate, the fire plume structure, the flame height, the flame length parameter, the high-temperature induced stress deformation, the yield strength, the tensile strength, the elastic modulus and the surface and body temperature parameters of a tower structural element at the position close to a single-base tower of a line channel, constructing a correlation model of the parameters, developing a composite index, and establishing a failure criterion and a fire-resistant early warning system of the tower structural element. 7. The simulation and safety early warning method for the structural failure of the steel structure tower induced by the forest fire as claimed in claim 1, wherein the step (5) of simulation experiment for the structural failure of the steel structure tower induced by the forest fire comprises the following steps:constructing a finite element model of a time-varying space temperature field on the surface of a power transmission line tower structure by Fluent, and calculating a temperature distribution diagram of flame impact, thermal convection, thermal radiation and heat convection heat transfer modes to a tower rod member structural unit on the left side of the tower when mountain fire occurs through Fluent to serve as a dynamically simulated temperature variation input parameter;using ANSYS, ABAQUS or COMSOL software to construct a pole tower mechanical field finite element model and draw a stress change curve under the working condition that the mountain fire spreading direction is horizontally, vertically and obliquely intersected with the corridor where the transmission line pole tower is located, then bringing the obtained finite element temperature field into the mechanical field finite element model to calculate to obtain a mechanical field, then carrying out fire-resistant mechanical property inspection on the transmission line pole tower structure, judging whether a structure system forms a variable mechanism and a forming period and a forming mode thereof, if so, corresponding to structure collapse, if not, judging whether the structure exceeds a design allowable range according to the residual deformation of the component, obtaining fire-resistant time according to a component deformation time curve, determining whether the structure meets a specification requirement according to the fire-resistant time, evaluating whether the transmission line pole tower structure system collapses or exceeds a design limit value according to a calculation result, and judging the overall reliability of the pole tower, and developing theoretical calculation, nonlinear finite element simulation and data analysis models for judging the fire resistance characteristics, the gradual change stress loss and benefit, the stress deformation and the collapse risk level of the steel structure tower. 8. The method for simulating the structural failure of the steel tower induced by the forest fire and giving a safety precaution as claimed in claim 1, wherein the step (6) is characterized by drawing a temperature-stress strain double-parameter coupling curve model: and (3) obtaining the ultimate stress of the failure point of the rod piece under different thermal field conditions by utilizing multiple times of simulation data experiments and combining the failure data of the static steel structure tower and the temperature distribution map and the stress deformation distribution map of the high-voltage transmission line tower under the action of the thermal field and utilizing the physical property influence data of the temperature on the steel structure material, and drawing a temperature-stress strain double-parameter coupled steel structure tower collapse data curve model. 9. The method for simulating and safely early warning the structural failure of the steel structure tower caused by the forest fire according to claim 1, wherein the step (7) of establishing a safety early warning program for the structural failure of the steel structure tower caused by the forest fire is as follows: compiling a python script file for ANSYS WorkBench to process data obtained by the distributed non-contact sensor network and Fluent, ANSYS, ABAQUS or COMSOL software, carrying out pixel point identification and threshold value analysis by using a pilot, numpy or pyqtgraph, obtaining a stress change range and a temperature-stress strain curve of the steel structure tower when the temperature change reaches the stress-strain change of the steel structure tower, simultaneously carrying out data and image fitting comparison, displaying danger early warning, geographic information, dangerous parts and numerical value indication on an interface once the stress reaches a threshold value or the temperature-stress strain curve and the temperature-stress-strain double-parameter coupling steel structure tower collapse data curve have a fitting main program, and compiling a monitoring interface, a danger early warning interface and a dynamic information prompt interface by using PyQt5 to assist a detection interface, thereby realizing a safety early warning function. .
CN103644982A | Labview based fiber grating array sensing temperature measuring device and method | The invention relates to a labview based fiber grating array sensing temperature measuring device and method. The device is composed of an upper computer sensing temperature measuring system and an external temperature measuring unit. The upper computer sensing temperature measuring system comprises a control interface module, a function display module, a threshold alarm module and a data automatic storage module. The external temperature measuring unit comprises a light source, a fiber grating array, a circulator and a volume Bragg grating demodulation module. By means of the device, functions such as temperature acquisition and real-time monitoring, temperature alarm under different threshold conditions, data output, storage mode switchable data storage, grating parameter setting, temperature measurement point-temperature curve dynamic display under flammable and combustible extreme conditions of crude oil storage tanks, large power transformer substation switch cabinet internal systems, forest fire early warning and the like can be achieved; grating temperature values can be demodulated accurately, and the temperature ranging from 0 DEG C to 300 DEG C can be achieved. | 1. a kind of optical fiber optical grating array sensing temperature measuring equipment based on labview, it is sensed temp measuring system by host computer and outside temperature measuring equipment is constituted, it is characterised in that：Described host computer senses temp measuring system for labview programs, including control interface module, function display module, threshold alarm module and the automatic memory module of data；Outside temperature measuring equipment is made up of ASE light sources, optical fiber optical grating array, optical circulator and body grating demodulation module；ASE light sources are connected into optical circulator first port；Optical circulator second port is connected from the optical fiber optical grating array of the different points for measuring temperature of placement, the port of optical circulator the 3rd is connected with the body grating in body grating demodulation module, body grating demodulation module also includes control circuit and DSP, body grating connects DSP by controlling circuit, data reach host computer by USB port after DSP collections, pass through the host computer operating system processing data in host computer. . 2. a kind of optical fiber optical grating array sensing temperature measuring equipment based on labview as claimed in claim 1, characterized in that, the control interface module includes the input of grating temperature calibrating parameters, threshold temperature input, processing mode option, photoswitch option and beginning/X button. . 3. a kind of optical fiber optical grating array sensing temperature measuring equipment based on labview as claimed in claim 1, characterized in that, the function display module includes grating-temperature dynamic display figure, sensing spectrum luminous power-wavelength Dynamic Announce figure, peak information display window and grating array temperature display device mouthful A kind of optical fiber optical grating array sensing temperature measuring equipment based on labview as claimed in claim 1, it is characterised in that the threshold alarm module includes threshold value indicator lamp, buzzing alarm triggered and alarm status on/off buttons. . 4. a kind of optical fiber optical grating array sensing temperature measuring equipment based on labview as claimed in claim 1, it is characterised in that the automatic memory module includes automatically creating store path, and timing is stored automatically switches between alarm storage both of which selection and pattern. . 5. a kind of optical fiber optical grating array based on labview as claimed in claim 1 senses the temp measuring method of temperature measuring equipment, it is characterised in that the temp measuring method comprises the following steps： （1）Grating in optical fiber optical grating array is fixed on corresponding point for measuring temperature, grating is one another in series, is connected to optical circulator second port； （2）Host computer is opened, the software operation interface that host computer senses temp measuring system is opened； （3）Click option card, in parameter setting panel arrange parameter：The calibration results of grating are sequentially input into grating temperature calibrating parameters, different threshold temperatures, selection processing mode, photoswitch option are inputted according to actual needs；Parameter setting is finished, and clicks on start button, and function display module brings into operation, and display interface includes two panels, the selection of click option card： Temperature information panel is selected, grating-temperature dynamic display figure, grating array temperature display device mouthful and its corresponding alarm status is checked； Peak information panel is selected, reflectance spectrum luminous power-wavelength Dynamic Announce figure, peak value display window information is checked；Two panels switch at any time checks； （4）Threshold alarm module is controlled by display interface temperature data, under working condition： All grating measured temperatures are less than corresponding threshold temperature, threshold value indicator lamp display green； If a certain grating measured temperature is more than corresponding threshold temperature, corresponding threshold value indicator lamp is changed into red, and other indicator lamps are constant, while triggering buzzer；Alarm status X button is clicked on, buzzing alarm stops, again tapping on, alarm clearing； （5）Want to check preservation data at the end of thermometric state or thermometric, " temperature measurement data " file under software catalog can be clicked at any time, find corresponding document and carry out analysis editor with Excel openings；Data timing memory module memory rate is 1 minute/time, and alarm triggered memory module is 5 seconds/time, and the module has very strong autgmentability, can be adjusted according to the actual requirements.
CN113049025A | Field state correction platform and method using signal analysis | The invention relates to a field state correction platform and method using signal analysis, and the platform comprises a supporting platform which is disposed in a forest region where a fire hazard is liable to occur, and is used for providing an mounting platform for various monitoring devices; a first detection device which is arranged on the supporting platform and is used for detecting the wind direction of the environment where the first detection device is located so as to output the corresponding real-time detection wind direction; a second detection device which is used for detecting the wind speed of the environment where the second detection device is located to output the corresponding real-time detection wind speed; and a data monitoring mechanism which comprises a heat sensor, a microcontroller and a photoelectric sensor, wherein the heat sensor is used for sensing the heat of the environment where the heat sensor is located so as to output the real-time environment heat. The on-site state correction platform and method based on signal analysis is intelligent in operation and effective in monitoring. Due to the fact that the moving state of each fire body can be estimated in real time and the result can be sent on the basis of executing multi-parameter detection on the site, a forest fire monitoring party can conveniently obtain the first-hand reference data. | 1. A field condition correction platform utilizing signal analysis, the platform comprising: the supporting platform is arranged in a forest area where fire easily occurs and used for providing an installation platform for various monitoring equipment; the first detection equipment is arranged on the supporting platform and used for detecting the wind direction of the environment where the first detection equipment is arranged so as to output the corresponding real-time detection wind direction. 2. The field condition modifying platform utilizing signal analysis of claim 1, wherein said platform further comprises: and the second detection equipment is arranged near the first detection equipment, has a distance less than or equal to a preset distance threshold value with the first detection equipment, and is used for detecting the wind speed of the environment where the second detection equipment is positioned so as to output the corresponding real-time detection wind speed. 3. The field condition modifying platform utilizing signal analysis of claim 2, wherein said platform further comprises: the data monitoring mechanism is arranged on the supporting platform and comprises a heat sensor, a microcontroller and a photoelectric sensor, and the heat sensor is used for sensing the heat of the environment where the heat sensor is located so as to output real-time environment heat; the microcontroller is respectively connected with the heat sensor and the photoelectric sensor, and is used for sending a heat alarm signal when the received real-time environment heat is greater than or equal to a preset heat threshold value, and sending a normal-temperature detection signal when the received real-time environment heat is smaller than the preset heat threshold value, and the photoelectric sensor is used for executing ultrahigh-definition photoelectric sensing operation on the nearby environment when receiving the heat alarm signal so as to obtain a corresponding ultrahigh-definition environment image; the signal analysis mechanism is connected with the photoelectric sensor and is used for carrying out analysis operation of a fire body target on the received ultra-high definition environment image so as to obtain one or more fire body areas in the ultra-high definition environment image; the content drawing device is respectively connected with the first detection device, the second detection device and the signal analysis mechanism and is used for executing the following actions aiming at each fire body area: drawing the estimated position of the fire body area in the ultra-high-definition environment image after the prediction duration on the basis of the prediction duration, the real-time detection wind direction, the real-time detection wind speed and the relative position of the fire body area in the ultra-high-definition environment image; the mobile communication mechanism is connected with the content drawing equipment and is used for compressing the ultra-high-definition environment images which are drawn to the estimated positions of all fire body areas and then sending the compressed ultra-high-definition environment images to a remote fire prevention and control server; the method comprises the following steps of drawing an estimated position of a fire body area in an ultra high definition environment image after the prediction duration based on the prediction duration, the real-time detection wind direction, the real-time detection wind speed and the relative position of the fire body area in the ultra high definition environment image, wherein the step of drawing the estimated position of the fire body area in the ultra high definition environment image after the prediction duration comprises the following steps: multiplying the predicted duration by the real-time detected wind speed to obtain a wind body movement amount, and determining a movement amount of the fire body area from the relative position to the estimated position, which is in direct proportion to the wind body movement amount; the method comprises the following steps of drawing an estimated position of a fire body area in an ultra high definition environment image after the prediction duration based on the prediction duration, the real-time detection wind direction, the real-time detection wind speed and the relative position of the fire body area in the ultra high definition environment image, wherein the step of drawing the estimated position of the fire body area in the ultra high definition environment image after the prediction duration comprises the following steps: the moving direction of the fire body area from the relative position to the estimated position is consistent with the real-time detection wind direction; the method for analyzing the fire body target in the received ultra-high definition environment image to obtain one or more fire body areas in the ultra-high definition environment image comprises the following steps: one or more image regions matched with the color imaging characteristics of the fire body are detected from the ultra-high-definition environment image based on the color imaging characteristics of the fire body and are output as one or more fire body regions. 4. The field condition correction platform using signal analysis according to claim 3, wherein: and the photoelectric sensor is also used for executing standard definition photoelectric sensing operation on the nearby environment when receiving the normal temperature detection signal so as to obtain a corresponding standard definition environment image, or stopping executing the photoelectric sensing operation on the nearby environment. 5. The field condition modifying platform utilizing signal analysis of claim 4, wherein said platform further comprises: and the ADSL communication equipment is respectively connected with the signal analysis mechanism and the content drawing equipment and is used for receiving and reporting various fault codes of the signal analysis mechanism or the content drawing equipment. 6. The field condition correction platform using signal analysis of claim 5, wherein: the signal analysis mechanism is internally provided with a first fault self-checking unit used for carrying out self-checking on internal faults of the signal analysis mechanism and sending fault codes. 7. The field condition correction platform using signal analysis of claim 6, wherein: a second fault self-checking unit is arranged in the content drawing equipment and is used for carrying out self-checking on internal faults of the content drawing equipment and sending fault codes; the first fault self-checking unit and the second fault self-checking unit are respectively realized by editable logic devices with different models. 8. The field condition correction platform using signal analysis of claim 7, wherein: the signal analysis mechanism is also internally provided with a first electric quantity measuring unit which is used for measuring the current residual electric quantity of the signal analysis mechanism; the content drawing device is also internally provided with a second electric quantity measuring unit which is used for measuring the current residual electric quantity of the content drawing device; the first electric quantity measuring unit and the second electric quantity measuring unit share the same quartz oscillation device. 9. The field condition modifying platform utilizing signal analysis of claim 8, wherein said platform further comprises: the load detection equipment is used for receiving the utilization rate of the current core of the signal analysis mechanism, and the utilization rate is a percentage; the data identification equipment is connected with the load detection equipment and is used for sending a load overfill signal when the utilization rate exceeds the limit; wherein the data discrimination apparatus is further configured to signal a sufficient load when the received utilization is not exceeded. 10. A site state modification method using signal analysis, the method comprising using the site state modification platform using signal analysis according to any one of claims 3 to 9 to estimate and transmit results of a moving state of each fire body in real time on the basis of performing multi-parameter detection on a site.
CN206698445U | Multi -information fusion gateway device | The utility model discloses a multi -information fusion gateway device, including microprocessor module and connected multi -source information collection module, GPRS communication module, power module, keyboard and LCD display. Multi -source information collection module is connected with the microprocessor module through standard asynchronous serial port UART, and adopts the zigbee agreement to communicate between each child node of wireless sensor network, and multi -source information collection module receives the environmental data that each child node was gathered to assemble the microprocessor module with it and carry out the multi -information fusion processing, GPRS passes through the RS232 serial ports and is connected with the microprocessor module, realizes mobile communication network's access, is responsible for the gateway device radio communication central with the remote monitoring. The utility model discloses simple structure, dependable performance, commonality are strong, but wide application in various fields such as traffic monitoring, industrial control, regimen monitoring, forest fire prevention. | 1. a kind of Multi-source Information Fusion gateway apparatus, including microprocessor module and connected multi-source information acquiring mouldBlock, GPRS communication modules, power module, keyboard and LCD display, it is characterised in that： The microprocessor module uses S5PV210 chips； The multi-source information acquiring module uses CC2530 chips, is connected by standard asynchronous serial ports UART and microprocessor moduleConnect, communicated between each child node of wireless sensor network using Zigbee protocol, multi-source information acquiring module receives eachThe environmental data of child node collection, and converged to microprocessor module and carry out Multi-source Information Fusion processing； The GPRS module is made up of SIM900A chips, high frequency antenna binding post and peripheral circuit, by RS232 serial ports withMicroprocessor module connects, and realizes the access of mobile communications network, is responsible for the radio communication of gateway apparatus and remote monitoring center； The power module is using main power source mains supply, back-up source lithium battery dual power supply. . 2. Multi-source Information Fusion gateway apparatus as claimed in claim 1, it is characterised in that： The serial ports UART1 of S5PV210 chips data-signal input RXD1 ports and data-signal output TXD1 ports pointIt is not connected with the P0_2 pins of CC2530 chips with P0_3 pins, serial ports UART1 request sends RTS1 ports and clear to sendCTS1 ports are connected with the P0_4 pins of CC2530 chips with P0_5 pins respectively, realize that standard asynchronous serial ports UART communicates. . 3. Multi-source Information Fusion gateway apparatus as claimed in claim 1, it is characterised in that：The serial ports of the S5PV210 chipsUART0 data-signal input RXD0 ports pass through a TTL-RS232 level switch modules with data signal output mouth TXD0It is connected respectively with the serial date transfer TXD ports of SIM900A chips and serial data output RXD ports, realizes RS232 serial portsCommunication. . 4. Multi-source Information Fusion gateway apparatus as claimed in claim 1, it is characterised in that 25 pin of the CC2530 chips and26th pin connects antenna, and its wireless RF module interface circuit uses impedance matching network, and the transmitting-receiving of its radiofrequency signal is using poorPoint mode is transmitted, and antenna is single port, and the matching of differential-to-single-ended mouth is completed using balun circuit. . 5. Multi-source Information Fusion gateway apparatus as claimed in claim 1, it is characterised in that draw the 52nd of the SIM900A chipsPin connects a LED light. . 6. Multi-source Information Fusion gateway apparatus as claimed in claim 1, it is characterised in that the 30 ~ 33 of the SIM900A chipsPin is SIM card control interface, is connected respectively with VCC, DATA, CLK, RST pin of SIM card. . 7. Multi-source Information Fusion gateway apparatus as claimed in claim 1, it is characterised in that the pin P1_ of the CC2530 chips0th, P1_1 connects a LED light respectively. . 8. Multi-source Information Fusion gateway apparatus as claimed in claim 1, it is characterised in that the power module includes N-channelMOSFET FETs Q1, triode Q2 and diode D1 and diode D4, the leakage of the N-channel MOS FET FETs Q1Pole connects the positive pole of lithium battery, source electrode connection diode D1 positive pole, grid connecting triode Q2 colelctor electrode, the triodeQ2 base stage connection AC/DC Switching Power Supplies and diode D4 positive pole, grounded emitter, the diode D1 and diode D4Negative pole connection voltage stabilizing chip.
CN114464272B | CO and CO2Emission scaling factor estimation method and device, storage medium and terminal | The invention discloses a method and a device for estimating a CO and CO 2 emission proportionality coefficient, a storage medium and a terminal, wherein the method comprises the steps of determining a region to be analyzed and a moment to be analyzed, obtaining weather re-analysis data and gas data of the moment to be analyzed of the region to be analyzed, obtaining a CO assimilation grid flux data set, a CO 2 assimilation grid flux data set, a CO prediction region flux and a CO 2 prediction region flux of the moment to be analyzed in a preset obtaining mode, and obtaining a CO and CO 2 emission proportionality coefficient, wherein the gas data comprises CO initial boundary field data, preset mixed gas initial boundary field data, CO ecological flux data, CO wildfire flux data, CO artificial flux data, CO satellite observation data, CO 2 initial boundary field data, CO 2 flux data and CO 2 satellite observation data. The method can obtain the proportionality coefficients of the CO 2 and the CO with space-time characteristics in different countries, provinces and regions on the global scale, and the obtained proportionality coefficients of different regions have comparability. | 1. A method for estimating the discharge proportionality coefficient of CO and CO2comprises the following steps:determining a region to be analyzed and a moment to be analyzed;Acquiring weather re-analysis data and gas data of an area to be analyzed at the moment to be analyzed;Acquiring a CO assimilation grid flux data set, a CO2assimilation grid flux data set, a CO prediction area flux and a CO2prediction area flux at the moment to be analyzed through a preset acquisition mode based on meteorological re-analysis data and gas data of the moment to be analyzed of the area to be analyzed;Acquiring a CO and CO2regional emission scaling factor based on the CO predicted regional flux and the CO2predicted regional flux, and acquiring a CO and CO2grid emission scaling factor of each space grid based on the CO assimilation grid flux data set and the CO2assimilation grid flux data set;The gas data comprises CO gas data and CO2gas data, wherein the CO gas data comprises CO initial boundary field data, preset mixed gas initial boundary field data, CO ecological flux data, CO wildfire flux data, CO artificial flux data and CO satellite observation data, and the CO2gas data comprises CO2initial boundary field data, CO2flux data and CO2satellite observation data;The preset acquisition mode is as follows:Inputting weather re-analysis data at the moment to be analyzed into a preset atmospheric chemical model to obtain weather initial boundary field data, and carrying out Gaussian disturbance on the weather initial boundary field data to obtain a preset number of disturbance weather initial boundary field data sets;Respectively adding preset gas data into all the disturbance meteorological initial boundary field data sets to form disturbance initial boundary field data sets with preset numbers;Interpolating flux data in class A gas data in the gas data at the moment to be analyzed in the region to be analyzed into a space grid of the preset atmospheric gasification mode model to generate a grid flux data set, and performing Gaussian disturbance on the grid flux data to obtain a disturbance grid flux data set;Processing satellite observation data in A-type gas data in the gas data at the time of the to-be-analyzed area to obtain target observation data in a localization mode;Based on the target observation data, assimilating the initial field data and the disturbance grid flux data sets in all disturbance initial boundary field data sets by adopting a set self-adaptive Kalman filtering method to obtain assimilation initial field data sets with preset numbers and assimilation grid flux data sets of A gas;Updating boundary field data in the corresponding disturbance initial boundary field data sets based on all the assimilation initial field data sets respectively to obtain preset number of updated boundary field data sets, wherein all the assimilation initial field data sets and all the updated boundary field data sets correspondingly form preset number of assimilation initial boundary field data sets;sequentially inputting all the assimilation initial boundary field data sets into the preset atmospheric gasification mode model to obtain a preset number of prediction gas initial boundary field data sets at the moment next to the moment to be analyzed of the region to be analyzed;acquiring the predicted area flux of the gas A at the moment of analysis of the area to be analyzed based on the area of the area to be analyzed and the assimilation grid flux data set of the gas A;wherein, the preset gas data is:If the preset number of the predicted gas initial boundary field data sets of the gas at the time A of the region to be analyzed is present, gaussian perturbation is carried out on the preset mixed gas initial boundary field data in the class A gas data of the region to be analyzed to obtain the preset number of the perturbed preset mixed gas initial boundary field data sets, the preset number of the predicted gas initial boundary field data sets of the gas at the time A of the region to be analyzed and the preset number of the perturbed preset mixed gas initial boundary field data sets are used as preset gas data, otherwise, gaussian perturbation is carried out on the initial boundary field data of the gas A and the preset mixed gas initial boundary field data in the class A gas data of the region to be analyzed to obtain the preset number of perturbed gas initial boundary field data sets and the preset number of perturbed preset mixed gas initial boundary field data sets, the perturbed gas initial boundary field data sets and the perturbed preset mixed gas initial boundary field data sets are used as preset gas data, and A is CO or CO2. 2. The estimation method according to claim 1, wherein the step of determining the area to be analyzed and the time of day to be analyzed further comprises:Determining time resolution and space resolution, wherein the time to be analyzed is different from the time before the time to be analyzed and the time next to be analyzed by one time, taking the preset mixed gas initial boundary field data, meteorological re-analysis data, CO ecological flux data, CO wildfire flux data and CO artificial flux data as state quantities in the CO assimilation process, and taking the CO2initial boundary field data, CO2flux data and meteorological re-analysis data as state quantities in the CO2assimilation process;and determining the atmospheric physical parameters and the chemical parameters of the preset atmospheric chemical mode model. 3. The estimation method according to claim 2, wherein the preset mixed gas initial boundary field data includes gas initial boundary field data of all gases that are processable and currently available to the preset atmospheric pressure chemical mode model and affect CO concentration. 4. The method of estimation of claim 1, wherein the CO2flux data is the sum of CO2artificial flux data, CO2ecological flux data, CO2marine flux data, and CO2wildfire flux data. 5. The estimation method according to claim 1, wherein the preset number is greater than 20. 6. The estimation method according to claim 1, wherein the update formula for updating the boundary field data in the disturbance initial boundary field data set based on the assimilation initial field data set is:TENDnew＝BDYold+F(BDYold-INPmean)where TENDnewrepresents a new boundary condition value, BDYoldrepresents an old boundary condition value, INPmeanrepresents initial field data, and F represents a distance weight function. 7. The device for estimating the CO and CO2emission proportionality coefficient comprises a to-be-analyzed data determining unit, a data obtaining unit, a predicted area flux obtaining unit and a proportionality coefficient obtaining unit;the data to be analyzed determining unit is used for determining an area to be analyzed and a moment to be analyzed;The data acquisition unit is used for acquiring weather re-analysis data and gas data at the moment to be analyzed of the area to be analyzed;The predicted area flux acquisition unit is used for acquiring a CO assimilation grid flux data set, a CO2assimilation grid flux data set, a CO predicted area flux and a CO2predicted area flux at the moment to be analyzed through a preset acquisition mode based on meteorological re-analysis data and gas data at the moment to be analyzed of the area to be analyzed;The scaling factor obtaining unit is configured to obtain a CO and CO2regional emission scaling factor based on the CO predicted regional flux and the CO2predicted regional flux, and obtain a CO and CO2grid emission scaling factor of each spatial grid based on the CO assimilation grid flux data set and the CO2assimilation grid flux data set;The gas data comprises CO gas data and CO2gas data, wherein the CO gas data comprises CO initial boundary field data, preset mixed gas initial boundary field data, CO ecological flux data, CO wildfire flux data, CO artificial flux data and CO satellite observation data, and the CO2gas data comprises CO2initial boundary field data, CO2flux data and CO2satellite observation data;The preset acquisition mode is as follows:Inputting weather re-analysis data at the moment to be analyzed into a preset atmospheric chemical model to obtain weather initial boundary field data, and carrying out Gaussian disturbance on the weather initial boundary field data to obtain a preset number of disturbance weather initial boundary field data sets;Respectively adding preset gas data into all the disturbance meteorological initial boundary field data sets to form disturbance initial boundary field data sets with preset numbers;Interpolating flux data in class A gas data in the gas data at the moment to be analyzed in the region to be analyzed into a space grid of the preset atmospheric gasification mode model to generate a grid flux data set, and performing Gaussian disturbance on the grid flux data to obtain a disturbance grid flux data set;Processing satellite observation data in A-type gas data in the gas data at the time of the to-be-analyzed area to obtain target observation data in a localization mode;Based on the target observation data, assimilating the initial field data and the disturbance grid flux data sets in all disturbance initial boundary field data sets by adopting a set self-adaptive Kalman filtering method to obtain assimilation initial field data sets with preset numbers and assimilation grid flux data sets of A gas;Updating boundary field data in the corresponding disturbance initial boundary field data sets based on all the assimilation initial field data sets respectively to obtain preset number of updated boundary field data sets, wherein all the assimilation initial field data sets and all the updated boundary field data sets correspondingly form preset number of assimilation initial boundary field data sets;sequentially inputting all the assimilation initial boundary field data sets into the preset atmospheric gasification mode model to obtain a preset number of prediction gas initial boundary field data sets at the moment next to the moment to be analyzed of the region to be analyzed;acquiring the predicted area flux of the gas A at the moment of analysis of the area to be analyzed based on the area of the area to be analyzed and the assimilation grid flux data set of the gas A;wherein, the preset gas data is:If the preset number of the predicted gas initial boundary field data sets of the gas at the time A of the region to be analyzed is present, gaussian perturbation is carried out on the preset mixed gas initial boundary field data in the class A gas data of the region to be analyzed to obtain the preset number of the perturbed preset mixed gas initial boundary field data sets, the preset number of the predicted gas initial boundary field data sets of the gas at the time A of the region to be analyzed and the preset number of the perturbed preset mixed gas initial boundary field data sets are used as preset gas data, otherwise, gaussian perturbation is carried out on the initial boundary field data of the gas A and the preset mixed gas initial boundary field data in the class A gas data of the region to be analyzed to obtain the preset number of perturbed gas initial boundary field data sets and the preset number of perturbed preset mixed gas initial boundary field data sets, the perturbed gas initial boundary field data sets and the perturbed preset mixed gas initial boundary field data sets are used as preset gas data, and A is CO or CO2. 8. A storage medium having stored thereon a computer program, which when executed by a processor, implements the CO and CO2emission scaling factor estimation method of any one of claims 1 to 6. 9. The terminal is characterized by comprising a processor and a memory, wherein the memory is in communication connection with the processor;the memory is used for storing a computer program, and the processor is used for executing the computer program stored in the memory, so that the terminal executes the method for estimating the emission proportionality coefficient of CO and CO2according to any one of claims 1 to 6. .
CN117495036A | Expansion planning method for elastic power distribution network in wildfire environment | The invention belongs to the technical field of power distribution network expansion, and particularly relates to an expansion planning method of an elastic power distribution network in a wildfire environment, comprising the following steps: S1, constructing a first-stage model and a second-stage model; s2, constructing an initial uncertainty subset k; s3, obtaining a corresponding current decision variable based on the first-stage model by using the uncertainty subset k; s4, judging whether the current decision variable is the decision variable obtained for the first time or not; if not, turning to S5, and if so, turning to S6; s5, judging whether the current decision variable is consistent with the last decision variable or not, if not, turning to S6, and if yes, turning to S7; s6, obtaining a corresponding worst scene based on the two-stage model by using the current decision variable, and adding the worst scene into the uncertainty subset k; returning to S3; and S7, taking the current decision variable as the optimal planning scheme of the power distribution network system. According to the invention, it can be ensured that the expanded power system can cope with wildfire influences in various severe scenes. | 1. The expansion planning method of the elastic power distribution network in the wild fire environment is characterized by comprising the following steps of:s1, constructing a one-stage model and a two-stage model, and respectively initializing model parameters of the one-stage model and the two-stage model;the one-stage model is used for finding a decision variable which can overcome each severe scene and has the minimum total cost according to the input collection of severe scenes of the wildfire; the decision variables include building new power lines, reinforcing existing lines and/or deploying specific data of distributed energy resources; the two-stage model is used for finding the worst scene existing after expansion according to the input decision variables;s2, statistically analyzing typical days of the power distribution network system according to historical data of the power distribution network system, obtaining a corresponding severe scene, and constructing an initial uncertainty subset k;s3, obtaining a corresponding current decision variable based on a one-stage model by using the uncertainty subset k and current construction parameters of the power distribution network;s4, judging whether the current decision variable is the decision variable obtained for the first time; if not, turning to S5, if yes, turning to S6;s5, judging whether the current decision variable is consistent with the decision variable of the last time, if not, turning to S6, and if so, turning to S7;s6, obtaining a corresponding worst scene based on a two-stage model by using a current decision variable, and adding the worst scene into the uncertainty subset k; returning to S3;s7, taking the current decision variable as an optimal planning scheme of the power distribution network system, and expanding the elastic power distribution network;wherein S1 and S2 may be exchanged for a sequential order. 2. The expansion planning method for the elastic power distribution network in the wild fire environment according to claim 1, wherein the method comprises the following steps: in S1, the total cost includes an extension cost and an operation cost. 3. The expansion planning method for the elastic power distribution network in the wild fire environment according to claim 2, wherein the method comprises the following steps: the objective function of the one-stage model is: wherein n represents the construction of the nth new line, representing the unit construction cost of the nth new line in the y year, I is a binary variable,/-> And-> Respectively representing whether an nth line is expanded in the y-th year and the y-1 th year; the y-th year represents the 1 st year after the power distribution network is expanded, and the y-1 st year represents the 1 st year before the power distribution network is expanded; q represents the installation of the distributed energy device, Representing the unit cost of the qth distributed energy newly built in the y-th year, +.> And-> Respectively representing whether the q-th distributed energy source equipment is newly built in the y-th year and the y-1 th year; m represents the mth line modification, +.> Representing the unit cost of the mth line modified in the y-th year, and-> Respectively representing whether the mth line is modified in the y-th year and the y-1 th year; c represents the running cost of the system during the planning period. 4. The expansion planning method for the elastic power distribution network in the wild fire environment according to claim 3, wherein: wherein, cpRepresenting the unit penalty cost due to the safety power down measures, representing the power supply interruption amount caused by the safety power-off measures in the y-th year; cgRepresenting unit power supply cost, > Representing the power supply quantity of the system; the k parameter represents the kth bad scene in the uncertainty subset k. 5. The expansion planning method for the elastic power distribution network in the wild fire environment according to claim 4, wherein the method comprises the following steps: the two-stage objective function includes: wherein k represents different scenes; pD (pD)k,d,yRepresenting the probability of occurrence of the y-th year demand d in the k scenario; u (u)k,d,yAs a binary variable, indicating whether or not to take corresponding measures to cope with such uncertainty; epsilon represents an increased demand due to uncertainty; pR (pri)k,d,yRepresenting the probability of the distributed energy device d powering in year y in the k scenario; wherein B represents the total number of distribution network lines; ccut_lineThe punishment cost of unit power caused by power interruption of the line after the wild fire is cut off is represented; p is pi,wIn the w scene, the power of power interruption caused by disconnection of the ith line due to the influence of wild fire is represented; bcut,i,wAnd the system is a binary variable, and indicates whether the ith line is broken due to wild fire in the w-th scene. 6. The expansion planning method for the elastic power distribution network in the wild fire environment according to claim 5, wherein the method comprises the following steps: in the two-stage model, whether a circuit is interrupted due to the influence of wild fire is measured through a circuit heat model; the circuit heat model includes: wherein T istThe temperature of the wire at time t is shown; Δt represents the time step; r represents the specific heat capacity of the conductor; q (Q)resisi，Qsolar，Qfire，Qconv，QlossRespectively representing heat generated by the wire because of resistance heating, heat generated by solar radiation, heat generated by wild fire radiation, wire convection heat dissipation and wire radiation heat dissipation; bcut,i,wIs a binary variable and indicates whether the line is interrupted due to the influence of wild fire; t (T)maxA preset line break temperature value is indicated. 7. The expansion planning method for the elastic power distribution network in the wild fire environment according to claim 6, wherein the method comprises the following steps: in the line heat model: wherein I represents the current flowing through the wire; r (T) represents a corresponding resistance value when the conductor temperature is T; d represents the diameter of the wire; x-shaped articlessolarRepresenting solar emissivity; x-shaped articlesfireIndicating that the wire is receiving heat from the wildfire radiation; epsilon represents the flame emissivity; t (T)aRepresenting the ambient temperature around the wire; t represents the conductor temperature. 8. The expansion planning method for the elastic power distribution network in the wild fire environment according to claim 1, wherein the method comprises the following steps: constraints of a phase model include power balance constraints:Pd＝Pg-Ploss；wherein P isdRepresenting power demand, PgRepresenting the electrical energy produced, PlossElectrical energy representing losses;current limit constraint:Iline≤Ithermal；wherein I islineAnd IthermalRepresenting the current flowing through the line and the maximum thermal limit current flowing through the line, respectively;wildfire risk constraint: wherein, ψ islRepresenting the wildfire risk coefficient of the first line, and f represents the total threshold of the wildfire risk of the system. 9. The expansion planning method for the elastic power distribution network in the wild fire environment according to claim 8, wherein the method comprises the following steps: constraints of the one-stage model also include energy storage device constraints: wherein E isi-s,tRepresenting the energy stored by each energy storage device at the time t; deltaiRepresenting the self-consumption energy rate of each energy storage device; and-> The energy storage and energy release power of each energy storage device at the moment t respectively; /> And-> The efficiency of each energy storage device in storing energy and releasing energy respectively; /> And-> The upper limit and the lower limit of the energy which can be stored by each energy storage device are respectively; /> And respectively representing the upper limit and the lower limit of the energy storage energy of each energy storage device at the time t; /> And-> Respectively representing the upper limit and the lower limit of the energy released by each energy storage device at the time t; /> And-> Respectively representing the energy storage states of all the energy storage devices at the time t, wherein the energy storage states are 0-1 variable, and the following conditions are satisfied: /> .
CN119130275A | Intelligent forestry monitoring system and method based on edge calculation | The invention provides an intelligent forestry monitoring system and method based on edge computing, and the method comprises the steps: obtaining the related data of the topography and landform of a forest region, and obtaining a digital elevation model of the topography and landform of the forest region through the processing of the obtained related data; storing the obtained digital elevation model into a cloud platform; and analyzing the digital elevation model of the forest landform stored in the cloud platform through an artificial intelligence algorithm, determining a sensor deployment position according to an analysis result, and deploying a corresponding sensor according to the sensor deployment position. The method comprises the following steps: acquiring original data through a sensor, connecting edge equipment with the sensor, and acquiring the original data acquired by the sensor in real time; through real-time data acquisition and processing of the edge device and the sensor, monitoring data can be timely transmitted to the cloud platform for further analysis and processing. | 1. An intelligent forestry monitoring method based on edge calculation, which is characterized by comprising the following steps:Acquiring the related data of the forest land topography, and processing the acquired related data to acquire a digital elevation model of the forest land topography;Analyzing the digital elevation model of the forest land topography stored in the cloud platform through an artificial intelligence algorithm, determining a sensor deployment position according to an analysis result, deploying a corresponding sensor according to the sensor deployment position, acquiring original data through the sensor, connecting edge equipment with the sensor, and acquiring the original data acquired by the sensor in real time;The edge equipment pre-processes the obtained original data, performs data analysis and processing on the pre-processed original data through a machine learning algorithm and a pattern recognition algorithm to obtain analysis and processing results, generates monitoring information based on the analysis and processing results, and transmits the monitoring information to the cloud platform through the Internet of things;And the cloud platform receives the monitoring information transmitted by the edge equipment, performs further analysis and processing on the monitoring information through an artificial intelligence algorithm in combination with the digital elevation model to obtain a further analysis and processing result, and performs monitoring management according to the further analysis and processing result. 2. The method for intelligent forestry monitoring based on edge calculation according to claim 1, wherein the steps of obtaining the relevant data of the topography of the forest region, processing the obtained relevant data to obtain a digital elevation model of the topography of the forest region, storing the obtained digital elevation model in a cloud platform comprise:Determining forest region position information to be monitored, and determining a forest region topography related data acquisition mode according to the forest region position information to be monitored;acquiring relevant data of the forest land topography according to the determined acquisition mode, wherein the acquisition mode comprises aviation measurement, ground investigation and satellite remote sensing;Preprocessing the collected relevant data of the forest land topography to obtain elevation data of the forest land topography, and fusing different elevation data through a data fusion algorithm and a weighted average algorithm, wherein the preprocessing comprises noise removal, adjustment processing and data correction;interpolating discrete elevation data points into a continuous elevation surface through an interpolation algorithm, and generating a corresponding elevation data model;Converting the interpolated continuous elevation data model into a grid format, wherein the grid format comprises a regular grid and an irregular grid, the regular grid comprises a square grid and a rectangular grid, and the irregular grid comprises a triangular grid;smoothing and correcting the generated digital elevation model through filtering and interpolation, and removing local abnormal values and errors;exporting the generated digital elevation model into a data file in a standard format, wherein the format comprises GeoTIFF and ASCII;determining the format of the digital elevation model, and determining the storage requirement according to the data size, the access frequency and the expected growth data of the digital elevation model;dividing the digital elevation model into a series of space regions according to a grid division mode according to the space range of the digital elevation model;Creating a storage bucket in the cloud platform, and creating a corresponding storage directory structure according to the divided space areas through the grid IDs and the row and column numbers;Dividing the divided digital elevation model according to the grids, and sequentially storing the divided digital elevation model into corresponding storage catalogues;establishing a backup and disaster recovery mechanism aiming at the digital elevation model data stored in the storage catalog, and setting a use right and an access control strategy;adding corresponding metadata information in the cloud platform, wherein the metadata information comprises the space range, resolution and update date of a grid;and according to actual use conditions and demand changes, the cloud platform is optimized and upgraded regularly. 3. An intelligent forestry monitoring method based on edge calculation according to claim 1, wherein the analyzing the digital elevation model of the forest land topography stored in the cloud platform by the artificial intelligence algorithm, determining a sensor deployment position according to the analysis result, deploying a corresponding sensor according to the sensor deployment position, acquiring raw data by the sensor, connecting edge equipment with the sensor, and acquiring the raw data acquired by the sensor in real time comprises:Acquiring digital elevation model data of the forest land topography from a cloud platform, and processing and analyzing the digital elevation model data through an artificial intelligent algorithm to acquire relevant information of the forest land topography, wherein the information comprises topography, height, gradient and hydrology;Determining deployment positions and the number of the sensors according to the information, and determining the type of the sensors to be used according to the characteristics of the forest and the information to be monitored;Selecting proper positions and schemes for sensor deployment according to the determined positions and the number of the sensors and the determined sensor types to be used, wherein the sensor types comprise a temperature and humidity sensor, a fire risk index sensor, a geological monitoring sensor and an image sensor;The temperature and humidity sensors are used for monitoring the climate conditions and humidity changes of a forest zone, the temperature and humidity sensors are deployed at a position 1.5-3m away from the ground, the deployment rule of the temperature and humidity sensors is that two temperature and humidity sensors are arranged every 1250 square meters, the area of the forest zone is enabled to be S, the number of the temperature and humidity sensors is N, if S-1250 is less than or equal to 0, N=2, and if S-1250 is greater than 0, N=2 The fire risk index sensors are used for evaluating fire risk of the forest area, are deployed in the area, close to the fire source, inflammables and the edge area of the forest area, and the number of the fire risk index sensors is not less than 16;The geological monitoring sensors are used for detecting soil humidity and soil stability, and are randomly deployed in 12 in a forest zone and are arranged beside a tree without being in direct contact with the tree;The image sensor is used for monitoring vegetation growth states and pest and disease damage conditions, is arranged at a place with wide visual field, no obstacle shielding, no direct sunlight and representativeness, wherein the representative place comprises forests of different types and forests of different ages;After the sensor deployment is finished, installing edge equipment beside the sensor, and connecting the edge equipment with the sensor through a low-power wireless communication protocol, wherein the low-power wireless communication protocol comprises LoRaWAN and NB-IoT;and acquiring the original data through the sensor, and transmitting the data acquired by the sensor to the edge equipment in real time. 4. An intelligent forestry monitoring method based on edge calculation according to claim 1, wherein the edge device performs preprocessing on the obtained original data, performs data analysis and processing on the preprocessed original data through a machine learning algorithm and a pattern recognition algorithm to obtain analysis and processing results, generates monitoring information based on the analysis and processing results, and transmits the monitoring information to a cloud platform through an internet of things, and comprises:the edge equipment detects the obtained original data to remove abnormal values and removes noise data points through a filtering algorithm;Compressing the original data through a compression algorithm, normalizing and standardizing the data with different characteristics, and mapping the normalized and standardized data to the same magnitude;feature extraction is carried out on the data mapped to the same magnitude, so that the data dimension is reduced and key information is reserved;Dividing the data subjected to feature extraction into a plurality of subtasks, and calculating the subtasks through parallel calculation to obtain preprocessed data subjected to feature extraction;Analyzing and processing the preprocessed data after the feature extraction through a machine learning algorithm and a pattern recognition algorithm to obtain corresponding information, wherein the corresponding information comprises forest conditions, ecological environments and vegetation generation conditions;Generating monitoring information according to the data analysis and processing results, wherein the monitoring information comprises the specific gravity of temperature and humidity, fire risk level, vegetation coverage rate, soil humidity and stability and the risk of diseases and insect pests;the edge equipment transmits the monitoring information to the cloud platform in real time through the Internet of things, and encrypts the transmitted monitoring information by using an encryption protocol;and monitoring the connection state between the edge equipment and the cloud platform by adopting a heartbeat mechanism. 5. An intelligent forestry monitoring method based on edge calculation according to claim 1, wherein the edge device performs preprocessing on the obtained raw data, performs data analysis and processing on the preprocessed raw data through a machine learning algorithm and a pattern recognition algorithm to obtain analysis and processing results, generates monitoring information based on the analysis and processing results, and transmits the monitoring information to a cloud platform through an internet of things, and comprises:The cloud platform receives the monitoring information transmitted by the edge equipment, and creates a storage catalog in a storage barrel according to the specific condition of the monitoring information, wherein the specific condition of the monitoring information comprises the name of a monitoring point and a time period;after the storage catalogue is established, uploading the received monitoring information to the corresponding storage catalogue;According to the characteristics and the targets of forestry monitoring, extracting and selecting the characteristics of the data through a machine learning algorithm;establishing a management monitoring model through an artificial intelligence algorithm and a digital elevation model according to the feature extraction result, and training and verifying the established management monitoring model through historical monitoring data;Further analyzing the newly collected monitoring data by using the trained management monitoring model to obtain a further analysis result, wherein the further analysis comprises trend analysis, anomaly detection and pattern recognition;And performing monitoring management according to the analysis result, wherein the monitoring management comprises decision making, forestry management strategy optimization, report generation and real-time monitoring data visualization provision. 6. An intelligent forestry monitoring system based on edge calculation, the system comprising:The digital elevation model building module is used for obtaining the related data of the forest land topography and the digital elevation model of the forest land topography according to the processing of the obtained related data;the system comprises an original data acquisition module, a sensor deployment position determination module and a sensor acquisition module, wherein the original data acquisition module analyzes a digital elevation model of the forest land topography stored in a cloud platform through an artificial intelligence algorithm, deploys corresponding sensors according to the sensor deployment position, acquires original data through the sensors, connects edge equipment with the sensors and acquires the original data acquired by the sensors in real time;The edge equipment performs preprocessing on the obtained original data, performs data analysis and processing on the preprocessed original data through a machine learning algorithm and a pattern recognition algorithm to obtain analysis and processing results, generates monitoring information based on the analysis and processing results, and transmits the monitoring information to the cloud platform through the Internet of things;and the monitoring management module is used for receiving the monitoring information transmitted by the edge equipment by the cloud platform, further analyzing and processing the monitoring information by combining the digital elevation model through an artificial intelligent algorithm to obtain a further analysis and processing result, and carrying out monitoring management according to the further analysis and processing result. 7. An edge-computing-based intelligent forestry monitoring system as in claim 6, wherein said digital elevation model building module comprises:the mode determining module is used for determining the position information of the forest to be monitored and determining the acquisition mode of the related data of the topography and the landform of the forest according to the position information of the forest to be monitored;the landform acquisition module acquires relevant data of the landform of the forest area according to the determined acquisition mode, wherein the acquisition mode comprises aviation measurement, ground investigation and satellite remote sensing;The data preprocessing module is used for preprocessing the acquired related data of the forest land topography to acquire elevation data of the forest land topography, and fusing different elevation data through a data fusion algorithm and a weighted average algorithm, wherein the preprocessing comprises noise removal, adjustment processing and data correction;interpolation algorithm execution module, interpolation discrete elevation data point into continuous elevation surface through interpolation algorithm, and generating corresponding elevation data model;The grid format conversion module is used for converting the interpolated continuous elevation data model into a grid format, wherein the grid format comprises regular grids and irregular grids, the regular grids comprise square grids and rectangular grids, and the irregular grids comprise triangular grids;The smoothing correction module is used for smoothing and correcting the generated digital elevation model through filtering and interpolation and removing local abnormal values and errors;the format export module exports the generated digital elevation model into a data file with a standard format, wherein the format comprises GeoTIFF and ASCII;The storage demand determining module is used for determining the format of the digital elevation model and determining the storage demand according to the data size, the access frequency and the expected growth data of the digital elevation model;The grid division module is used for dividing the digital elevation model into a series of space areas according to a grid division mode according to the space range of the digital elevation model;The storage bucket creation module is used for creating a storage bucket in the cloud platform and creating a corresponding storage directory structure according to the divided space areas through the grid IDs and the row and column numbers;The storage corresponding module divides the divided digital elevation model according to the grids, and sequentially stores the divided digital elevation model into corresponding storage catalogues;The permission setting module is used for establishing a backup and disaster recovery mechanism aiming at the digital elevation model data stored in the storage catalog, and setting a use permission and an access control strategy;the updating module is used for adding corresponding metadata information in the cloud platform, wherein the metadata information comprises the space range, the resolution ratio and the updating date of the grid;and the optimization upgrading module is used for regularly optimizing and upgrading the cloud platform according to actual use conditions and demand changes. 8. An edge-computing-based intelligent forestry monitoring system as in claim 6, wherein said raw data acquisition module comprises:The related information acquisition module acquires digital elevation model data of the forest land topography from the cloud platform, processes and analyzes the digital elevation model data through an artificial intelligent algorithm, and acquires related information of the forest land topography, wherein the information comprises topography, altitude, gradient and hydrology;the sensor type determining module is used for determining the deployment positions and the quantity of the sensors according to the information, and determining the type of the sensors to be used according to the characteristics of the forest region and the information to be monitored;the installation scheme determining module is used for selecting proper positions and schemes for sensor deployment according to the determined positions and the number of the sensors and the determined sensor types to be used, wherein the sensor types comprise a temperature and humidity sensor, a fire risk index sensor, a geological monitoring sensor and an image sensor;the temperature and humidity sensor module is used for monitoring the climate condition and humidity change of a forest zone, the temperature and humidity sensor is deployed at a position 1.5-3m away from the ground, the deployment rule of the temperature and humidity sensor is that two temperature and humidity sensors are arranged for every 1250 square meters to enable the area of the forest zone to be S, the number of the temperature and humidity sensors is N, if S-1250 is less than or equal to 0, N=2, and if S-1250 is greater than 0, the number of the temperature and humidity sensors is greater than or equal to 0 The fire risk index sensor module is used for evaluating fire risk of a forest area, the fire risk index sensor is deployed in the area, close to a fire source, inflammables and the edge of the forest area, and the number of the fire risk index sensors is not less than 16;The geological monitoring sensor module is used for detecting soil humidity and soil stability, and 12 geological monitoring sensors are randomly deployed in a forest zone and are arranged beside a tree without being in direct contact with the tree;The image sensor is used for monitoring vegetation growth states and pest and disease damage conditions, and is arranged at places with wide vision, no obstacle shielding, no direct sunlight and representativeness, wherein the representativeness places comprise forests of different types and woodlands of different ages;the edge equipment installation module is used for installing edge equipment beside the sensor after the sensor is deployed, and connecting the edge equipment with the sensor through a low-power wireless communication protocol, wherein the low-power wireless communication protocol comprises LoRaWAN and NB-IoT;and the real-time data transmission module is used for acquiring the original data through the sensor and transmitting the data acquired by the sensor to the edge equipment in real time. 9. An edge-computing-based intelligent forestry monitoring system as recited in claim 6, wherein said monitoring information generation module comprises:the data filtering module is used for detecting and removing abnormal values of the obtained original data by the edge equipment and removing noise data points by a filtering algorithm;The data compression module is used for compressing the original data through a compression algorithm, normalizing and standardizing the data with different characteristics, and mapping the normalized and standardized data to the same magnitude;the feature extraction module is used for carrying out feature extraction on the data mapped to the same magnitude, reducing the data dimension and retaining key information;the subtask division module divides the data subjected to the feature extraction into a plurality of subtasks, and calculates the subtasks through parallel calculation to obtain preprocessed data subjected to the feature extraction;The feature analysis processing module is used for analyzing and processing the preprocessed data after feature extraction through a machine learning algorithm and a pattern recognition algorithm to obtain corresponding information, wherein the corresponding information comprises forest conditions, ecological environments and vegetation generation conditions;The monitoring information generation module is used for generating monitoring information according to the data analysis and processing results, wherein the monitoring information comprises the specific gravity of temperature and humidity, the fire risk level, the vegetation coverage rate, the soil humidity and the stability and the risk of plant diseases and insect pests;the edge equipment transmits the monitoring information to the cloud platform in real time through the Internet of things, and encrypts the transmitted monitoring information by using an encryption protocol;And the state monitoring module is used for monitoring the connection state between the edge equipment and the cloud platform by adopting a heartbeat mechanism. 10. An edge-computing-based intelligent forestry monitoring system as in claim 6, wherein said monitoring management module comprises:the cloud platform receives the monitoring information transmitted by the edge equipment, and creates a storage catalog in the storage barrel according to the specific condition of the monitoring information, wherein the specific condition of the monitoring information comprises the name of the monitoring point and the time period;The information storage corresponding module is used for uploading the received monitoring information to the corresponding storage catalogue after the storage catalogue is established;the machine learning module is used for extracting and selecting the characteristics of the data through a machine learning algorithm according to the characteristics and the targets of forestry monitoring;the management monitoring model building module is used for building a management monitoring model through the result of feature extraction and combining a digital elevation model through an artificial intelligent algorithm, and training and verifying the built management monitoring model through historical monitoring data;the model detection module is used for further analyzing the newly collected monitoring data by utilizing the trained management monitoring model to obtain a further analysis result, wherein the further analysis comprises trend analysis, anomaly detection and pattern recognition;and the monitoring management implementation module is used for monitoring management according to the analysis result, wherein the monitoring management comprises decision making, forestry management policy optimization, report generation and real-time monitoring data visualization provision. .
CN109119976A | Method and system for automatically adjusting constant relay protection value of mountain fire of transmission line | The invention discloses a method and system for automatically adjusting a constant relay protection value of a mountain fire of a transmission line. The method comprises: determining a high-mountain-fire-incidence area, a high-mountain-fire-incidence zone in the high-mountain-fire-incidence area, and a high-mountain-fire-incidence period in the high-mountain-fire-incidence zone of a transmission line according to historical mountain fire occurrence data of a to-be-analyzed area; calculating the probability of triggering a relay protection fault by a mountain fire by integrating the temperatureand current at the height of the line in the high-mountain-fire-incidence zone of the transmission line and/or relay protection fault ranging; and according to the probability of triggering a relay protection fault by a mountain fire, setting a constant relay protection value dynamically. According to the invention, on the basis of combination of the ontology characteristics of the mountain firewith the characteristics of the transmission line fault, the possibility that the transmission line fault is triggered by the mountain fire is determined and thus the reliable basis is provided for identifying the fault type of the transmission line. | 1. a kind of automatic adjusting method of the relay protection constant value for transmission line forest fire, which is characterized in that including following step It is rapid:Data occur according to the history mountain fire in region to be analyzed, determine the high-incidence region of the mountain fire of transmission line of electricity, the high-incidence region of mountain fire The mountain fire high incidence period of the high-incidence section of interior mountain fire and the high-incidence section of mountain fire；The ranging of temperature, electric current and or relay protection fault at the line levels of the high-incidence section of mountain fire of comprehensive transmission line of electricity, Calculating the relay protection fault is the probability that mountain fire causes；It is the probability that mountain fire causes according to the relay protection fault, dynamically sets the relay protection constant value. 2. the automatic adjusting method of the relay protection constant value according to claim 1 for transmission line forest fire, feature It is, it is described to calculate the probability that the relay protection fault is mountain fire initiation, comprising the following steps:The temperature at the line levels of the high-incidence section of mountain fire of transmission line of electricity is measured, as factor I；According to the failure before and after current effective value calculating relay protection fault to ground resistance, as factor Ⅱ；According to current amplitude calculate relay protection fault before and after wave distortion peak value time-interval averaging value, as third because Son；The mountain fire height whether the section range to break down belongs to transmission line of electricity is obtained according to the ranging of relay protection fault Section is sent out, as the fourth factor；According to the high-incidence section of mountain fire of the transmission line of electricity of the ranging of relay protection fault acquisition and mountain fire fault time, judge to occur Whether the section of failure is transmission line forest fire high incidence period in mountain fire fault time, as accelerator factor；One in the comprehensive factor I, factor Ⅱ, factor III, the fourth factor and accelerator factor or any several A combination, calculating the relay protection fault is the probability that mountain fire causes. 3. the automatic adjusting method of the relay protection constant value according to claim 1 for transmission line forest fire, feature It is, the determining high-incidence region of transmission line forest fire, comprising the following steps:The region division to be analyzed is grid, statistics by the longitude and latitude that position occurs according to history mountain fire in region to be analyzed The quantity of mountain fire in each grid is the high-incidence region of mountain fire when average annual mountain fire quantity is greater than the high-incidence threshold determination of mountain fire. 4. the automatic adjusting method of the relay protection constant value according to claim 1 for transmission line forest fire, feature It is, the high-incidence section of mountain fire in the high-incidence region of mountain fire of the determining transmission line of electricity, comprising the following steps:The position of transmission line of electricity, the position of the transmission line of electricity and transmission line of electricity are determined according to electric power line pole tower latitude and longitude coordinates The high-incidence region of mountain fire intersecting area be the high-incidence section of transmission line forest fire. 5. the automatic adjusting method of the relay protection constant value according to claim 1 for transmission line forest fire, feature It is, the mountain fire high incidence period of the high-incidence section of mountain fire of the determining transmission line of electricity, comprising the following steps:The mountain fire date of occurrence in the high-incidence section of transmission line forest fire is counted, and burns the grass on waste land according to the Spring Festival, spring ploughing, is clear and bright, autumn harvest burning Famine, winter makes preparation for ploughing and sowing and six mountain fire high-incidence seasons of continuous drought classify. 6. the adjust automatically according to any one of claim 2 to 5 for the relay protection constant value of transmission line forest fire Method, which is characterized in that the obtaining value method of the factor I are as follows: at the line levels of the high-incidence section of the mountain fire of transmission line of electricity Temperature is greater than 150 DEG C, and the value of factor I is 1, and the temperature at the line levels of the high-incidence section of the mountain fire of transmission line of electricity is less than 50 DEG C, the value of factor I is 0.5；The obtaining value method of the factor Ⅱ are as follows: when failure meets 5M Ω 7. the automatic adjusting method of the relay protection constant value according to claim 6 for transmission line forest fire, feature It is, the obtaining value method of the accelerator factor is any one of below:When the mountain fire date of occurrence is the Spring Festival, the value of accelerator factor is 2.5；When the mountain fire date of occurrence is that spring ploughing is burnt the grass on waste land, the value of accelerator factor is 0.8；When the mountain fire date of occurrence is clear and bright, the value of accelerator factor is 2.5；When the mountain fire date of occurrence is burnt the grass on waste land for autumn harvest, the value of accelerator factor is 0.6；When the mountain fire date of occurrence is made preparation for ploughing and sowing for winter, the value of accelerator factor is 0.6；When the mountain fire date of occurrence is continuous drought, the value of accelerator factor is 0 (7~4). 8. the automatic adjusting method of the relay protection constant value according to claim 7 for transmission line forest fire, feature It is, when the mountain fire date of occurrence is continuous drought, the obtaining value method of the accelerator factor is any one of below:When the mountain fire date of occurrence is more than or equal to 60 days for no time on rain day, the value of accelerator factor is 4；When the mountain fire date of occurrence for no time on rain day less than 60 days and when being more than or equal to 30 days, the value of accelerator factor is 3；When the mountain fire date of occurrence for no time on rain day less than 30 days and when being more than or equal to 15 days, the value of accelerator factor is 1；When the mountain fire date of occurrence for no time on rain day less than 15 days when, the value of accelerator factor is 0. 9. the automatic adjusting method of the relay protection constant value according to claim 8 for transmission line forest fire, feature Be, the relay protection fault be mountain fire cause probability be the factor I, factor Ⅱ, factor III, the 4th because The product of son and accelerator factor；The dynamic sets the relay protection constant value, including any one of below:When it is described according to the relay protection fault be probability that mountain fire causes be 1.5 when, force reclosing, do not turn off in 5s；When it is described according to the relay protection fault be mountain fire cause probability less than 1.5 and be more than or equal to 0.6 when, two after tripping Secondary reclosing；When it is described according to the relay protection fault be mountain fire cause probability less than 0.6 when, single reclosing after tripping. 10. a kind of computer system, can run on a memory and on a processor including memory, processor and storage Computer program, which is characterized in that the processor is realized in the claims 1 to 9 when executing the computer program appoints The step of one the method. .
CN111681129A | Power transmission line forest fire risk judgment method and system based on satellite data | The invention relates to a power transmission line forest fire risk judgment method and system based on satellite data, and belongs to the technical field of power transmission line channel forest fire prevention and control. According to the invention, forest fire meteorological conditions, topographic conditions, vegetation coverage conditions and forest fire characteristics of the power transmission line corridor are comprehensively considered; the mountain fire behavior development trend is obtained; the line condition is combined on the basis; after that, the forest fire hidden danger level of the power transmission line is comprehensively judged by combining the vegetation in the power transmission line channel with the control distance of the wire, and the method can be used for guiding power dispatching personnel to make a decision on whether to forcibly supply power or not, and guiding operation line channel cleaning and newly-built line forest fire prevention design. The tripping risk of the power transmission line can be objectively predicted and evaluated on the basis of real-time data, targeted pre-control measures are taken in advance, the number of accidents caused by forest fire tripping of the power transmission line can be reduced to the maximum extent, and the method has important significance in improving safe and reliable operation of the power transmissionline. | 1. A power transmission line forest fire risk judgment method based on satellite data is characterized by comprising the following steps: step (1), acquiring mountain fire meteorological conditions, topographic conditions, vegetation coverage conditions and mountain fire characteristic data of a power transmission line corridor to obtain a mountain fire development trend, and then judging whether the wires have discharge risks to tree crowns, wire interphase and the ground or not by combining the power transmission line conditions; the mountain fire characteristics comprise mountain fire type and spreading mode; the mountain fire trend comprises mountain fire spreading speed, flame height and fire line strength; step (2), calculating the clearance control distance between the vegetation and the wire in the channel of the power transmission line according to the data obtained in the step (1); step (3), judging whether the vegetation of the power transmission line channel is a mountain fire hidden danger point or not according to the discharge risk judged in the step (1) and the clearance control distance between the vegetation and the wire obtained in the step (2); and (4) if the line channel vegetation is judged to be the mountain fire hidden danger point according to the step (3), judging the grade of the mountain fire hidden danger of the power transmission line by combining the discharge risk judged in the step (1) and the clearance control distance between the vegetation and the wire obtained in the step (2). 2. The satellite data-based power transmission line forest fire risk judgment method according to claim 1, wherein the specific method in the step (1) is as follows: step (1. 1), acquiring mountain fire meteorological condition data of the power transmission line corridor: collecting mountain fire meteorological conditions of a power transmission line corridor according to meteorological department data and satellite remote sensing data, wherein the meteorological conditions comprise temperature, relative humidity, wind speed, recent rainfall and days of rainfall which are the distance from the recent rainfall; step (1 2), acquiring data of the terrain condition of the power transmission line corridor: obtaining the terrain condition of the power transmission line corridor according to the satellite remote sensing data; the terrain conditions comprise the gradient and the slope direction; the slope direction is divided into four directions of south, north, east and west; step (1 3), acquiring vegetation coverage data of the power transmission line corridor: obtaining vegetation coverage conditions of power transmission line corridors according to satellite remote sensing data; vegetation coverage includes cover vegetation; the cover vegetation comprises woodland or grassland; if the vegetation cover is a forest land, the vegetation cover condition also comprises tree species, tree height and tree diameter; wherein the tree species comprises coniferous forest or broadleaf forest; step (1 4), acquiring characteristic data of the power transmission line corridor forest fire: acquiring mountain fire characteristic data of a power transmission line corridor, wherein the mountain fire characteristic data comprises mountain fire types and spreading modes; wherein the mountain fire type comprises crown fire, surface fire and underground fire; spreading modes comprise mountain fire going up and mountain fire going down; step (1 5), judging the development trend of the mountain fire: obtaining the development trend of the mountain fire according to the data obtained in the steps (1 1) - (1 4); the mountain fire trend comprises mountain fire spreading speed, flame height and fire line strength; step (1 6) acquisition of power transmission line condition data: acquiring power transmission line parameters, line operating voltage, a wire arrangement mode and an interphase distance from a power department, and acquiring a wire-to-tree crown distance and a wire-to-ground distance; step (1 7), judging the line discharge risk: and (4) obtaining whether the risk of the wire discharging to the tree crown, the risk of the wire inter-phase discharging and the risk of the wire discharging to the ground exist or not according to the mountain fire spreading speed, the flame height and the fire wire strength obtained in the step (1 5) and the condition of the power transmission line obtained in the step (1 6). 3. The method for determining the forest fire risk of the power transmission line based on the satellite data as claimed in claim 1, wherein in the step (2), the clearance control distance Lk between the vegetation in the power transmission line channel and the conductor is calculated according to the data obtained in the step (1); the specific method comprises the following steps: Lk=Lj+Px+Pd+Pj+Fk+Xz+Bk wherein: lj is a reference clearance, 11 meters of 500kV and above lines, 7 meters of 220kV and 4 meters of 35kV-110kV lines are taken; px is a slope correction value, the slope direction is determined to be towards east, south, west and north according to actual conditions, and the correction value is respectively 1.5, 3, 1-1; pd is a slope correction value, the slope is selected to be more than 0-15 degrees, 15-25 degrees, 25-35 degrees, 35-45 degrees, 45-60 degrees and 60 degrees according to actual conditions, and the correction value is respectively 0, 0.5, 1, 2, 3 and 5; pj is a slope included angle correction value, the slope included angle is selected to be 160-180 degrees, 120-160 degrees, 90-120 degrees and less than 90 degrees according to actual conditions, and the correction value is respectively 0, 1, 1.5 and 2; fk is a corrected value of the air opening, the air passage which is below 100 meters, above 100 meters and 500 meters, above 500 meters and is formed by facing mountains at two sides is selected according to actual conditions in the air opening, and the corrected value is respectively 0, 0.5, 1 and 2; xz is a corrected value of the importance of the line, the importance of the line selects a time alternating current line, a compact line, a plus or minus 500kV direct current line and a plus or minus 800kV direct current line according to the actual line condition, and the corrected values are 0, 1, an anode 2, a cathode 4 and an anode 4, a cathode 8 respectively; bk is the corrected value of the combustible characteristic of the vegetation, and the value range is 0-2 m. 4. The satellite data-based power transmission line forest fire risk judgment method according to claim 3, wherein Px is a slope correction value, the slope direction is determined to be towards east, south, west and north according to actual conditions, and the correction value is respectively 1.5, 3, 1-1; 45 degrees in the east-south direction, and 2.25 degrees in the east-south direction; 45 degrees north of east, 0.25 degree; shifting the west to the north by 45 degrees, and taking 0; taking 2 in the southwest 45 degrees; the other orientations are taken as the nearest front of the actual orientation. 5. The satellite data-based power transmission line forest fire risk judgment method according to claim 1, wherein the specific method in the step (3) is as follows: step (3. 1), if any one of the risk of discharging the conductor to the tree crown, the risk of discharging the conductor between phases and the risk of discharging the conductor to the ground is judged to have a discharging risk, the potential point of the mountain fire is judged; and (3 2) acquiring the vegetation condition of the transmission line channel according to the satellite remote sensing data, and if the vegetation covers the transmission line channel and the clearance distance Lc of the field actual measurement vegetation to the lead is smaller than the clearance control distance Lk of the vegetation and the lead in the transmission line channel, judging the vegetation is a mountain fire hidden danger point. 6. The satellite data-based power transmission line forest fire risk judgment method according to claim 1, wherein the specific method in the step (4) is as follows: step (4. 1), for vegetation judged as a mountain fire hidden danger point in the step (3), when the clearance distance Lc of the vegetation to a wire is actually measured on site and is smaller than the clearance control distance Lk between the vegetation and the wire in a channel of the power transmission line, and the difference between Lc and Lk is smaller than 2 meters, if the step (1) judges that any one of the risk of discharging the wire to a tree crown, the risk of inter-phase discharging of the wire and the risk of discharging the wire to the ground exists, the vegetation is a common mountain fire hidden danger; step (4 2), for vegetation judged as a mountain fire hidden danger point in the step (3), when the clearance distance Lc of the vegetation to a wire is actually measured on site and is smaller than the clearance control distance Lk between the vegetation and the wire in a channel of the power transmission line, and the difference between Lc and Lk is within the range of 2-3 meters, if the step (1) judges that two discharge risks exist in three items of risk of causing the wire to discharge to a tree crown, risk of inter-phase discharge of the wire and risk of causing the wire to discharge to the ground, the vegetation is a major mountain fire hidden danger; and (4 3) for vegetation judged as a forest fire hidden danger point in the step (3), when the clearance distance Lc of the vegetation to the wire in the field actual measurement is smaller than the clearance control distance Lk between the vegetation and the wire in the channel of the power transmission line, if the step (1) judges that the risk of discharging the wire to the crown, the risk of discharging between the wire phases and the risk of discharging the wire to the ground exist, the vegetation is the emergency forest fire hidden danger. 7. Satellite data-based power transmission line forest fire risk judgment system is characterized by comprising: the acquisition processing module is used for acquiring mountain fire meteorological conditions, topographic conditions, vegetation coverage conditions and mountain fire characteristic data of a power transmission line corridor to obtain the development trend of the mountain fire; the system is also used for judging whether the conductor has discharge risks to the tree crown, the conductor interphase and the ground by combining the condition of the power transmission line; the mountain fire characteristics comprise mountain fire type and spreading mode; the mountain fire trend comprises mountain fire spreading speed, flame height and fire line strength; the first processing module is used for calculating the clearance control distance between the vegetation and the wire in the power transmission line channel according to the data obtained by the acquisition and processing module; the second processing module is used for judging whether the vegetation of the power transmission line channel is a mountain fire hidden danger point or not according to the discharge risk judged by the acquisition processing module and the clearance control distance between the vegetation and the wire obtained by the first processing module; and the power transmission line forest fire hidden danger grade judging module is used for judging the grade of the forest fire hidden danger of the power transmission line according to the judgment result of the second processing module by combining the discharge risk judged by the acquisition processing module and the clearance control distance between the vegetation and the wire obtained by the first processing module. 8. An electronic device comprising a memory, a processor and a computer program stored in the memory and executable on the processor, wherein the processor implements the steps of the satellite data-based power transmission line forest fire risk assessment method according to any one of claims 1 to 5 when executing the program. 9. A non-transitory computer readable storage medium having a computer program stored thereon, wherein the computer program when executed by a processor implements the steps of the satellite data based power transmission line forest fire risk assessment method according to any one of claims 1 to 5.
AU2011265531A1 | Method and device for detecting forest fires | Abstract The invention relates to a method of detecting a fire in a wooded area, characterized in that it comprises the following 5 steps: providing some trees in the area with a fire sensor (3) provided with a radiofrequency emitter (7) able to emit information for identifying and/or locating each sensor, according to a grid of the area to be monitored; detecting at each fire sensor (3) the fire absent or fire present state, and 10 making a fire sensor emit an alert signal, if a fire is present in the vicinity of said sensor, containing information for identifying and/or a signal for locating the said sensor, to a monitoring post (5); - transmitting the alert signal from the monitoring post (5) to the fire brigade by means of a long 15 range radiofrequency link. | 1. System (1) for the early detection of the start of a forest fire, characterised in that it 5 comprises a plurality of sensors (3) forming a grid across the area of forest to be monitored, each sensor (3) being able to detect locally the start of a fire and being associated with a radiofrequency transmitter (7) which is connected via radio to a control terminal 10 (5) so that the detection of the start of a fire in the vicinity of a sensor is transmitted automatically to the control terminal, which generates an alert signal, in particular destined for the fire brigade. 2. Detection system (1) according to claim 1, 15 characterised in that each sensor (3) and/or each control terminal (5) is associated with a positioning information item, in particular of the GPS ("Global Positioning System") type, and in that each sensor (3) periodically transmits an identification signal so that 20 the absence of an identification signal is interpreted as the start of a fire at the location of the sensor (3). 3. Detection system (1) according to claim 2, characterised in that each control terminal (5) is 25 configured so as to transmit an alarm signal only in the event of a simultaneous absence of an identification signal from two or more neighbouring fire sensors (3). 4. Detection system (1) according to claim 3, 30 characterised in that it comprises. between 3 and 5 13 sensors and one control terminal (5) per hectare of forest. 5. Detection system (1) according to any one of the preceding claims, characterised in that each sensor 5 (3) comprises an antenna (11) made of a material which deteriorates above a predetermined temperature threshold, so that any rise in temperature in the vicinity of the sensor above the predetermined threshold causes the antenna (11) to deteriorate and 10 makes it impossible for the sensor (3) to communicate with the control terminal (5). 6. Detection system (1) according to any one of claims 1 to 4, characterised in that each sensor is sensitive to a gaseous component representative of the 15 start of a fire so that, when the concentration of said gaseous component exceeds a predetermined threshold in the vicinity of a sensor, this sensor sends an alert. signal to the control terminal (5). 7. Detection system (1) according to any one of 20 the preceding claims, characterised in that the sensors (3) are arranged in the trees, approximately halfway up the latter. 8. Method for detecting fire in a wooded area, characterised in that it comprises the following steps: 25 providing some trees in the area with a fire sensor (3) which is provided with a radiofrequency transmitter (7) capable of transmitting an information item for identifying and/or locating each sensor, in a grid across the area to be monitored; 14 - detecting at each fire sensor (3) the fire absent or fire present state and, in the event of the presence of fire in the vicinity of a fire sensor, making said sensor transmit an alert signal comprising 5 an identification information item and/or a location signal for said sensor, to a control terminal (5); - transmitting the alert signal from the control terminal (5) to the fire brigade by means of a long range radiofrequency link. 10. 9. Method for detecting fire according to claim 8, characterised in that each sensor (3) detects locally the concentration of a gas that is characteristic of the start of a fire, and in that a given sensor transmits an alert signal to the 15 associated control terminal (5) as soon as the concentration of said 'gas exceeds a predetermined threshold in the vicinity of said sensor. 10. Method for detecting fire according to claim 8, characterised in that each sensor (3) detects the 20 temperature conditions in its vicinity, and in that it ceases to transmit its identification signal when this temperature exceeds a predetermined threshold, so that the associated control terminal (5) deduces therefrom the start of a fire in the vicinity of the sensor as 25 soon as said sensor (3) is detected as absent.
CN115588267A | Natural fire early warning and response system based on remote sensing | The invention discloses a natural fire early warning and response system based on remote sensing. The system comprises a multi-source remote sensing image acquisition unit, a remote sensing image processing unit, a remote sensing image analysis unit, a fire early warning unit and a fire response unit. Wherein the multi-source remote sensing image acquisition unit is used for acquiring a multi-source remote sensing image of a target forest area in real time; the remote sensing image processing unit is used for splicing and fusing the multi-source remote sensing images to form a global spliced image map; the remote sensing image analysis unit is used for comparing the global spliced image map with a preset forest fire hazard grade image and analyzing the fire hazard grade of the current target forest area; the fire early warning unit and the fire response unit are used for carrying out early warning and response of the corresponding grade according to the fire grade of the current target forest area; through the system, the observation precision of the forest fire image can be improved, the development condition of the current fire behavior can be deduced, and a corresponding early warning and response mechanism can be implemented. | 1. The utility model provides a natural fire early warning and response system based on remote sensing which characterized in that includes: the system comprises a multi-source remote sensing image acquisition unit, a remote sensing image processing unit, a remote sensing image analysis unit, a fire early warning unit and a fire response unit;the multi-source remote sensing image acquisition unit is used for acquiring a multi-source remote sensing image of a target forest region in real time; the multi-source remote sensing image comprises a satellite remote sensing image and an unmanned aerial vehicle remote sensing image;the remote sensing image processing unit is used for carrying out splicing and fusion processing on the multi-source remote sensing image to form a global spliced image map;the remote sensing image analysis unit is used for comparing the global spliced image map with a preset forest fire grade image and analyzing the fire grade of the current target forest area;and the fire early warning unit and the fire response unit are used for carrying out early warning and response of corresponding levels according to the fire level of the current target forest region. 2. The remote sensing-based natural fire warning and response system of claim 1, further comprising: a satellite ground station and an unmanned aerial vehicle remote sensing subsystem;the satellite ground station is used for acquiring the satellite remote sensing image;and the unmanned aerial vehicle remote sensing subsystem is used for acquiring the unmanned aerial vehicle remote sensing image. 3. The remote sensing-based natural fire warning and response system of claim 2, wherein the unmanned aerial vehicle remote sensing subsystem comprises: the unmanned aerial vehicle comprises an unmanned aerial vehicle body, and a lightning positioner and a thermal infrared imager which are fixed on the unmanned aerial vehicle body;the lightning positioner and the thermal infrared imager are respectively used for detecting a lightning image and an infrared thermal image in the target forest area to form the unmanned aerial vehicle remote sensing image. 4. The remote sensing-based natural fire warning and response system of claim 3, wherein the unmanned aerial vehicle remote sensing subsystem further comprises: smoke sensors and wind speed sensors;the smoke sensor and the wind speed sensor are fixed on the unmanned aerial vehicle body and are respectively used for detecting smoke and wind speed in the target forest area. 5. The remote sensing-based natural fire warning and response system of claim 1, wherein the remote sensing image processing unit comprises: the system comprises a characteristic point extraction subunit, a calculation subunit, an image splicing subunit and an image fusion subunit;the characteristic point extraction subunit is used for extracting characteristic points of the multi-source remote sensing image; wherein, the characteristic points on each remote sensing image form a characteristic vector;the computing subunit matches a feature vector with the nearest distance to each feature point based on the nearest neighbor search method, and calculates the feature point with the nearest distance from the feature vector as the mutually matched feature points; calculating corresponding homography matrixes according to the mutually matched characteristic points;the image splicing subunit is used for splicing two corresponding remote sensing images according to the homography matrix;and the image fusion subunit performs fusion processing on the overlapped part in the spliced images to finally form a global spliced image map. 6. A remote sensing-based natural fire warning and response system as recited in claim 1 wherein the fire warning unit includes an indicator light warning and a buzzer warning. 7. The remote sensing-based natural fire early warning and response system of claim 4, wherein the fire response unit comprises an unmanned aerial vehicle control module, a data acquisition module, a disaster prediction module and a communication module;the unmanned aerial vehicle control module is used for controlling the flight position and the flight height of the unmanned aerial vehicle body;the data acquisition module is used for acquiring smoke data and wind speed data acquired by the smoke sensor and the wind speed sensor;the disaster situation prediction module is used for predicting the development state of the fire according to the current multi-source remote sensing image, the smoke data and the wind speed data, and providing corresponding fire response information according to the predicted development state;the communication module is used for sending the fire response information to the mobile terminal. 8. The remote sensing-based natural fire warning and response system of claim 7, wherein the fire response information includes: position information of rescue to be performed, attribute information of combustible, and animal information. .
CN118761189A | Method and system for predicting maximum sag of transmission line conductor under mountain fire condition | The invention discloses a method and system for predicting the maximum sag of a transmission line conductor under a mountain fire condition, and the method comprises the steps: obtaining the sag length of the transmission line conductor under the mountain fire condition, and obtaining the first horizontal stress of the transmission line conductor under the mountain fire condition through a stress calculation formula according to the sag length; according to the first horizontal stress, in combination with a suspension chain model under a forest fire condition, calculating a first conductor temperature of the power transmission line; according to the first conductor temperature of the power transmission line, a first air temperature of the conductor surface is calculated through a conductor heat balance formula; obtaining a first mountain fire temperature according to the distance from the wire to the flame and the first air temperature of the surface of the wire, and obtaining the highest mountain fire temperature according to the first mountain fire temperature in combination with the combustion time and the combustion experiment; and according to the highest forest fire temperature, combining with a suspension chain model under the forest fire condition for inversion to obtain the maximum sag of the power transmission line. According to the invention, the conductor sag of the power transmission line under the forest fire condition can be predicted more accurately. | 1. The method for predicting the maximum sag of the transmission line wire under the forest fire condition is characterized by comprising the following steps of:Acquiring the sag length of a wire of a power transmission line in a mountain fire state, and obtaining a first horizontal stress of the wire of the power transmission line in the mountain fire state according to the sag length and a stress calculation formula;According to the first horizontal stress, a hanging chain model under a mountain fire condition is combined, and the temperature of a first wire of the power transmission line is calculated;according to the first wire temperature of the power transmission line, calculating to obtain a first air temperature of the surface of the wire through a wire heat balance formula;Obtaining a first mountain fire temperature according to the distance from the wire to the flame and the first air temperature on the surface of the wire, and obtaining the highest mountain fire temperature according to the first mountain fire temperature and combining the combustion time and the combustion experiment;And according to the highest mountain fire temperature, combining inversion of a hanging chain model under the mountain fire condition to obtain the maximum sag of the power transmission line. 2. The method for predicting the maximum sag of a power transmission line conductor under a mountain fire condition according to claim 1, wherein the maximum sag of the power transmission line is obtained by combining inversion of a hanging chain model under the mountain fire condition according to the highest mountain fire temperature, specifically:calculating a second air temperature on the surface of the wire according to the highest forest fire temperature and the distance from the wire to the flame;According to the second air temperature, calculating to obtain the highest wire temperature through a wire heat balance formula;And according to the highest wire temperature and the hanging chain model under the mountain fire condition, calculating to obtain a second horizontal stress, and according to the second horizontal stress, obtaining the maximum sag of the wire of the power transmission line through a stress calculation formula. 3. The method for predicting the maximum sag of a wire of a power transmission line under a mountain fire condition according to claim 1, wherein the first horizontal stress of the wire of the power transmission line under the mountain fire condition is obtained by a stress calculation formula according to the sag length, specifically: Wherein sigmaAis a first horizontal stress of the wire in a forest fire state of the power transmission line; yAis the comprehensive specific load of the transmission line under the condition of mountain fire; l is the span of the transmission line; fMis the sag length; beta is the altitude difference angle of the transmission line. 4. The method for predicting the maximum sag of a power transmission line conductor under a mountain fire condition according to claim 1, wherein the calculating, according to the first horizontal stress, a hanging chain model under the mountain fire condition, includes: wherein tAis the temperature of a first wire of the power transmission line; yAis the comprehensive specific load of the transmission line under the condition of mountain fire; yBis the comprehensive specific load of the transmission line in the normal operation state; e is the final elastic coefficient of the transmission line; σAis the first horizontal stress; σBis the third stress level of the wire in the normal operation state of the transmission line; l is the span of the transmission line; beta is the altitude difference angle of the transmission line; tBis the temperature of the second wire in the normal running state of the power transmission line; a is the expansion coefficient of the transmission line. 5. The method for predicting the maximum sag of a wire of a power transmission line under a forest fire condition according to claim 1, wherein the calculating the first air temperature of the surface of the wire according to the first wire temperature of the power transmission line by a wire heat balance formula is specifically as follows: Wherein tAis the temperature of a first wire of the power transmission line; pcis the convection heat dissipation of the power transmission line with unit length; pris the radiation heat dissipation of the power transmission line with unit length; m is the mass of the power transmission line in unit length; cpis the specific heat capacity of the conductor of the power transmission line;the convection heat dissipation of the unit-length power transmission line is specifically as follows:PC＝πλfNu(tA-tc)Wherein PCis the convection heat dissipation of the power transmission line with unit length; lambdafis the air thermal conductivity; nuis the number of Knoop; tAis the first wire temperature of the power transmission line; tcis the first air temperature of the wire surface;the radiation heat dissipation of the power transmission line with unit length is specifically as follows:Pr＝πDσε[(tA+273)4-(tc+273)4](tA-tc)Wherein Pris the radiation heat dissipation of the unit length power transmission line; d is the diameter of the overhead transmission line; sigma is the stefin-boltzmann constant; epsilon is the emissivity of the conductor; tAis the first wire temperature of the power transmission line; tcis the first air temperature of the wire surface. 6. The method for predicting the maximum sag of a power transmission line wire under a forest fire condition according to claim 1, wherein the obtaining a first forest fire temperature according to a distance from the wire to flame and a first air temperature of a surface of the wire specifically comprises:tD＝(tc-tE)k*d+tEWherein tDis the first forest fire temperature; tcis the first air temperature of the wire surface; tEis ambient temperature; k is the attenuation coefficient; d is the distance of the wire from the flame. 7. The utility model provides a prediction system of transmission line wire maximum sag under mountain fire condition which characterized in that includes:the stress calculation module is used for obtaining the sag length of the wire of the power transmission line in the mountain fire state and obtaining the first horizontal stress of the wire of the power transmission line in the mountain fire state through a stress calculation formula according to the sag length;The wire temperature determining module is used for calculating and obtaining the first wire temperature of the power transmission line according to the first horizontal stress and by combining a hanging chain model under a mountain fire condition;The wire surface air temperature determining module is used for calculating the first air temperature of the wire surface through a wire heat balance formula according to the first wire temperature of the power transmission line;the mountain fire temperature determining module is used for obtaining a first mountain fire temperature according to the distance from the wire to the flame and the first air temperature on the surface of the wire, and obtaining the highest mountain fire temperature according to the first mountain fire temperature and the mountain fire burning time and combining the burning time and the burning experiment;And the sag inversion module is used for obtaining the maximum sag of the power transmission line according to the highest mountain fire temperature and combining inversion of the hanging chain model under the mountain fire condition. 8. The prediction system of maximum sag of a transmission line conductor under a forest fire condition according to claim 7, wherein the sag inversion module is specifically:the first temperature calculation module is used for calculating the second air temperature on the surface of the wire according to the highest mountain fire temperature and the distance from the wire to the flame;The second temperature calculation module is used for calculating the highest wire temperature through a wire heat balance formula according to the second air temperature;And the maximum sag determining module is used for calculating and obtaining second horizontal stress according to the highest wire temperature and the hanging chain model under the mountain fire condition, and obtaining the maximum sag of the wire of the power transmission line through a stress calculation formula according to the second horizontal stress. 9. The prediction system of maximum sag of a transmission line conductor under a forest fire condition according to claim 7, wherein the stress calculation module specifically comprises: Wherein sigmaAis a first horizontal stress of the wire in a forest fire state of the power transmission line; yAis the comprehensive specific load of the transmission line under the condition of mountain fire; l is the span of the transmission line; fMis the sag length; beta is the altitude difference angle of the transmission line. 10. The predicting system for maximum sag of a power transmission line conductor under a forest fire condition as set forth in claim 7, wherein the conductor temperature determining module specifically includes: wherein tAis the temperature of a first wire of the power transmission line; yAis the comprehensive specific load of the transmission line under the condition of mountain fire; yBis the comprehensive specific load of the transmission line in the normal operation state; e is the final elastic coefficient of the transmission line; σAis the first horizontal stress; σBis the third stress level of the wire in the normal operation state of the transmission line; l is the span of the transmission line; beta is the altitude difference angle of the transmission line; tBis the temperature of the second wire in the normal running state of the power transmission line; a is the expansion coefficient of the transmission line. 11. The predicting system for maximum sag of a power transmission line conductor under a forest fire condition as set forth in claim 7, wherein the conductor surface air temperature determining module specifically includes: Wherein tAis the temperature of a first wire of the power transmission line; pcis the convection heat dissipation of the power transmission line with unit length; pris the radiation heat dissipation of the power transmission line with unit length; m is the mass of the power transmission line in unit length; cpis the specific heat capacity of the conductor of the power transmission line;the convection heat dissipation of the unit-length power transmission line is specifically as follows:PC＝πλfNu(tA-tc)Wherein PCis the convection heat dissipation of the power transmission line with unit length; lambdafis the air thermal conductivity; nuis the number of Knoop; tAis the first wire temperature of the power transmission line; tcis the first air temperature of the wire surface;the radiation heat dissipation of the power transmission line with unit length is specifically as follows:Pr＝πDσε[(tA+273)4-(tc+273)4](tA-tc)Wherein Pris the radiation heat dissipation of the unit length power transmission line; d is the diameter of the overhead transmission line; sigma is the stefin-boltzmann constant; epsilon is the emissivity of the conductor; tAis the first wire temperature of the power transmission line; tcis the first air temperature of the wire surface. 12. The prediction system of maximum sag of a transmission line conductor under a forest fire condition according to claim 7, wherein the forest fire temperature determining module specifically comprises:tD＝(tc-tE)k*d+tEWherein tDis the first forest fire temperature; tcis the first air temperature of the wire surface; tEis ambient temperature; k is the attenuation coefficient; d is the distance of the wire from the flame. .
DE102017010285A1 | Automated method for monitoring trees for clearance activities using acceleration sensors | A method is presented for monitoring trees for clearance by using acceleration sensors. The method comprises the following steps: Installation of at least one acceleration sensor on at least one tree or in the vicinity of the tree and in sufficient height so that the overthrow and / or impact of the tree leads to a measurable acceleration of the sensor. Evaluation of the acceleration data and generation of an alarm signal, if a defined threshold is exceeded, Transmission of the acceleration data and / or the derived alarm signal to a computer by means of common electronic transmission technologies (satellite communication, transmission via mobile network, etc.). | 1.A method of monitoring trees for grubbing activities using acceleration sensors, comprising the steps of: installing at least one acceleration sensor on at least one tree or near the tree and at a height sufficient to cause the tree to fall and / or bounce to a measurable acceleration of the tree Sensors leads, Evaluation of the acceleration data and generation of an alarm signal, if a defined threshold is exceeded, transmission of the acceleration data and / or the alarm signal to a computer by means of common electronic transmission technologies (satellite communication, mobile network, Bluetooth, etc.). 2.Method according to Claim 1 wherein the transmission of the acceleration data and / or the alarm signal of at least one sensor takes place in a two-stage process: transmitting the acceleration data and / or the alarm signal of the at least one sensor over a short distance (1 m to 10 km) to a computer, processing the acceleration data and / or the alarm signal of the at least one sensor and transmission of this information over a large distance to a central evaluation unit for detecting the sensor information and / or alarm signals of several forest areas. 3.Method according to one of the preceding claims, wherein the acceleration sensor is additionally equipped with a temperature sensor or a thermal fuse to detect a forest fire or slash-and-burn. 4.Method according to one of the preceding claims, wherein the acceleration data and / or the alarm signal of at least one sensor are combined with the GPS data of the installation site in order to allow further evaluation of the data. 5.Method according to one of the preceding claims, wherein the acceleration data or the alarm signal of at least one sensor are combined with the weather data of the installation site in order to allow further evaluation of the data. 6.Method according to one of the preceding claims, wherein the acceleration data or alarm signals of at least two sensors are evaluated in combination to make statements about the safety of individual signals or the size of the affected clearing surface can. 7.Method according to one of the preceding claims, wherein the at least one acceleration sensor at a greater height (> 3 m) is attached to the tree. 8.Method according to one of the preceding claims, wherein the sensor is protected by a camouflage cover. 9.Method according to one of the preceding claims, wherein a shot or throwing device is used for the installation of the sensor.
CN203894423U | Small-scale weather station | The utility model relates to a small-scale weather station. The weather station is characterized in that the weather station comprises a single-chip microcomputer; the single-chip microcomputer is connected with an environmental data collection unit, so as to acquire weather Information; and the single-chip microcomputer is also connected with a storage unit, a wireless communication module, a man-machine interface module, and an early-warning alarm module. The weather station provided by the utility model can be widely used for scientific research and teaching, micrometeorology research, military support, temporary weather observation points, and the conditions, such as emergency response (fire disasters and flood disasters), the on-site monitoring of sudden severe weather, meteorological observation stations of colleges and primary and secondary schools, meteorological environmental index monitoring of agricultural irrigation, meteorological index monitoring of forest fire, and the like. The weather station also can serve as a supplementary observation instrument for environment research and monitoring. The weather station provided by the utility model employs various mode of transmission for data transmission, and reduces the labor cost. | 1. a small-sized weather station, is characterized in that: comprise single-chip microcomputer, thereby this single-chip microcomputer is connected and obtains weather information with environmental data collecting unit, this single-chip microcomputer is also connected with storer, wireless communication module, human-machine interface module and early warning and alarming module respectively; Wherein environmental data collecting unit comprises transmitter, the output terminal of this transmitter is connected with described single-chip microcomputer, and the input end of this transmitter is connected with at least one in electronic type anemoclinograph, rain sensor, air temperature sensor, air humidity sensor, intensity of illumination sensor, soil humidity sensor, evaporation sensor, barometric pressure sensor, solar radiation sensor and dew point transducer respectively; Wherein human-machine interface module adopts touch-screen; Wherein wireless communication module adopts GSM/GPRS wireless module; Wherein also comprise solar powered unit, thereby this solar powered unit is connected power supply with described single-chip microcomputer.
CN107886670A | Quick recognition and location method for initial fire disaster of forest region, storage medium, and electronic equipment | The invention discloses a quick recognition and location method for an initial fire disaster of a forest region, and the method comprises the following steps: S1, starting a heavy-load spherical rotary table which carries out the routing inspection of the forest region according to a preset path; S2, collecting an onsite image in real time, carrying out the image fusion of white and infrared images, and obtaining image information in a view field; S3, starting a smoke and fire detection mode, and carrying out the flame recognition and initial fire disaster suspected region recognition of the image information at the collection site; S4, entering a small flame detection mode when a region is determined as a suspected region and the environment brightness is greater than a threshold value, and judging whether there is a fire disaster under the condition of a variable view field, or else carrying out the fire judgment through an infrared image; S5, selecting a fire source positioning modewhen fire happens, starting a fire source positioning system for measuring the position of a fire source, and returning the position information to a monitoring management system; S6, determining theprecise geographic position information of the fire source point according to the returned information, and provides a basis for the subsequence rescue operation. | 1. a kind of forest zone initial fire disaster quickly identifies and localization method, it is characterised in that it comprises the following steps： S1, start the spherical turntable of heavy duty, turntable patrol sweeping by pre-set path is formulated to forest zone； Image in S2, real-time acquisition field of view, image co-registration is carried out to white light and infrared image and obtains image information in visual field； S3, start fire-smoke detection pattern, flame identification is carried out to image information in acquisition field of view and is known with initial fire disaster suspicious region Not； S4, when confirming as suspicious region and ambient brightness and being more than set threshold value, into flammule detection mode, and becoming visual field Under the conditions of judge whether occur fire；Otherwise fire judgement is carried out using infrared image； When fire occurs for S5, determination, burning things which may cause a fire disaster station-keeping mode is selected, starts burning things which may cause a fire disaster alignment system, fiery source location is measured, And pass back to monitoring management system； S6, according to back information, determine burning things which may cause a fire disaster point accurate geographic position information, foundation provided for subsequent rescue work. 2. forest zone initial fire disaster as claimed in claim 1 quickly identifies and localization method, it is characterised in that Patrolled and swept using the spherical turntable progress preset point of servo-control system control heavy duty. 3. forest zone initial fire disaster as claimed in claim 2 quickly identifies and localization method, it is characterised in that Using horizontal, pitching dual force torque motor as driver element, and using 16 absolute type encoders of high accuracy as position Feedback device is put, realizes the exact position positioning under preset dot pattern. 4. forest zone initial fire disaster as claimed in claim 1 quickly identifies and localization method, it is characterised in that In the step S2, thermal-induced imagery is gathered using single infrared thermal imaging sensor, using double blank light cmos sensor Gather visual image；During turntable is patrolled and swept, the image collected to main cmos sensor and infrared cmos sensor enters Row matching and fusion, form subjective altimetric image. 5. forest zone initial fire disaster as claimed in claim 1 quickly identifies and localization method, it is characterised in that In the step S3, into after fire-smoke detection pattern, to fused image carry out image characteristic analysis, image segmentation, Flame feature extraction and fire hazard region recognition step, determine danger zone position. 6. forest zone initial fire disaster as claimed in claim 1 quickly identifies and localization method, it is characterised in that In the step S4, if there is under flammule detection mode, turntable adjustment orientation angles, main white light camera is controlled Electronic zoom camera lens autozoom, adjust field of view angle, pixel is become big, image clearly, meet pyrotechnics Detection requires；Then, into pyrotechnics cognitive phase, it is confirmed whether that fire occurs. 7. forest zone initial fire disaster as claimed in claim 1 quickly identifies and localization method, it is characterised in that In the step S5, burning things which may cause a fire disaster targeting scheme is determined according to fire affirmation mode； Correspondingly, in the step S6, positional information is passed back in GIS server, with reference to GIS technology and GPS global locations Technology, confirm burning things which may cause a fire disaster geographical position. 8. a kind of storage medium, computer program is stored with the storage medium, it is characterised in that：The computer program is located Reason device realizes the method described in any one of claim 1 to 7 when performing. 9. a kind of electronic equipment, including memory and processor, the computer journey run on a processor is stored on memory Sequence, it is characterised in that：The method described in any one of claim 1 to 7 is realized during computing device computer program.
CN107749142A | Transmission line anti mountain fire early warning system and early warning method thereof | The invention discloses a transmission line anti mountain fire early warning system, including a data collection system, a transmission and control system and a background management system. The datacollection system includes an infrared thermal imaging camera, a temperature sensor, a humidity sensor, a wind speed sensor, a wind direction sensor, a visible light camera, a light sensor and a smokesensor. The transmission and control system includes a central controller. The background management system includes a background server and an alarm. The infrared thermal imaging camera, the visiblelight camera, the temperature sensor, the humidity sensor, the wind speed sensor, the wind direction sensor, the light sensor and the smoke sensor transmit the collected data to the central controller through signals. The central controller further processes and sends the signals to the background server. The background server can trigger the alarm to alarm according to the received signals. Thebackground server can feed back to the central controller according to the received signals so as to control the infrared thermal imaging camera and the visible light camera. | 1. A kind of 1. anti-mountain fire early warning system of transmission line of electricity, it is characterised in that including data gathering system, transmission and control system and Background management system, the data gathering system include thermal infrared imaging camera, temperature sensor, humidity sensor, wind speed Sensor, wind transducer, visible light camera, light sensor and Smoke Sensor, the transmission include with control system Central controller, background management system include background server and alarm, the thermal infrared imaging camera, visible image capturing Machine, temperature sensor, humidity sensor, air velocity transducer, wind transducer, light sensor and Smoke Sensor are by collection Data are sent to central controller by signal, and signal is further handled and sent to the backstage and taken by the central controller Business device, the background server can alarm according to the signal trigger alarm received, and the background server can be according to reception The signal arrived feeds back the central controller and then controls thermal infrared imaging camera and visible light camera. 2. a kind of method for early warning of the anti-mountain fire early warning system of transmission line of electricity, it is characterised in that comprise the following steps： Step (1)：The topography and geomorphology data on transmission line of electricity periphery are obtained according to south net GIS information platforms； Step (2)：According to the topography and geomorphology data on transmission line of electricity periphery, the transmission line of electricity for monitoring regional 1-12 months is compiled Ignition point quantity, with reference to the positional information and geography in the easy farmland for triggering fire, forest, bushes etc. region along transmission line of electricity Information, the transmission line forest fire that monitoring area is drawn out by south net GIS information platforms easily send out regional distribution chart, and analysis may produce Raw ignition point position, reasonable Arrangement data gathering system and transmission and control system； Step (3)：The intensity of illumination obtained by light sensor makes central controller controls visible light camera and infrared heat The startup and closing of imaging camera machine, open visible light camera when daytime, light was strong, are opened in dark or night Thermal infrared imaging camera is opened, the meteorology obtained by air velocity transducer, wind transducer, temperature sensor and humidity sensor Information is so that the detection frequency of central controller controls visible light camera； Step (4)：The detection signal of thermal infrared imaging camera and visible light camera is transmitted to central controller, center control Device processed transmits a signal to background server； Step (5)：Background server carries out image procossing to the testing result of thermal infrared imaging camera and visible light camera And judge, it is predicted and warns for the fire that may occur, alarm is sent to the ignition point having detected that and is deployed corresponding Fire trend prediction, being that operation maintenance personnel scene is emergent provides corresponding technical support. 3. the method for early warning of the anti-mountain fire early warning system of a kind of transmission line of electricity according to claim 2, it is characterised in that pass through The intensity of illumination on light sensor detection transmission line of electricity periphery, transmits a signal to central controller, is set by central controller Fixed intensity of illumination threshold value controls the unlatching of thermal infrared imaging camera and visible light camera and closing. 4. the method for early warning of the anti-mountain fire early warning system of a kind of transmission line of electricity according to claim 2, it is characterised in that pass through The weather information that temperature sensor, humidity sensor, air velocity transducer, wind transducer are gathered determines that infrared thermal imaging is taken the photograph The filming frequency of camera or visible light camera, sets threshold value in the central controller, when temperature, humidity and wind speed not less than During threshold value, filming frequency is to carry out a pan-shot in each hour；When there is a factor to exceed threshold value, filming frequency is every Half an hour carries out a pan-shot；When there is two factors to exceed threshold value, filming frequency is to carry out a panorama in every 10 minutes Shooting；When three factors exceed threshold value, thermal infrared imaging camera and visible light camera twofold detection pattern are opened, is clapped Take the photograph frequency and carry out a pan-shot for every 5 minutes. 5. the method for early warning of the anti-mountain fire early warning system of a kind of transmission line of electricity according to claim 2, it is characterised in that will be red Outer thermal imaging camera and visible light camera acquired image data transfer is to background server, and background server is to image Binary conversion treatment and Morphological scale-space are carried out, and to comparison is identified in view data three times recently, is judged whether doubtful The high-risk thermal source of ignition point, if view data is unchanged three times, the detection of thermal infrared imaging camera and visible light camera Frequency is constant；If doubtful ignition point be present, instruction is sent to central controller, takes the photograph thermal infrared imaging camera and visible ray Camera to doubtful ignition point monitor in real time and sends alarm signal by alarm. 6. the method for early warning of the anti-mountain fire early warning system of a kind of transmission line of electricity according to claim 2, it is characterised in that described Background server, with reference to the geography information near transmission line of electricity, is based on according to the temperature of collection, humidity, wind speed and wind direction information Mountain fire trend prediction algorithm, fire probability is calculated for doubtful ignition point position, and infrared heat is controlled according to the probability of calculating The frequency of imaging camera machine and visible image capturing machine testing, to the ignition point having detected that, simulate the development trend of mountain fire and walk To.
CN109536231A | Agricultural straw and forestry waste comprehensive utilizing and monitoring system | The invention relates to the technical field of energy conservation and energy protection, in particular to an agricultural straw and forestry waste comprehensive utilizing and monitoring system. Theagricultural straw and forestry waste comprehensive utilizing and monitoring system comprises agricultural straw and forestry waste; utilization rate statistic data of the agricultural straw and the forestry waste are respectively obtained through three aspects of burned area, incineration amount and comprehensive utilization amount, the counted utilization rate can be transmitted to a monitoringand management module for storing and controlling, a burned area module is used for carrying out regional straw area counting, forestry waste area counting and burned area counting on the agriculturalstraw and the forestry waste according to remote sending monitoring, and the regional straw area counting is used for counting and dividing straw area generated in different regions and different periods and classifying and saving the data. According to the agricultural straw and forestry waste comprehensive utilizing and monitoring system disclosed by the invention, the defects of low product additional value and atmospheric pollution caused by unreasonable traditional agricultural straw and forestry waste utilization in the prior art can be effectively overcome. | 1. agricultural stalk and forestry waste comprehensively utilize monitoring system, it is characterised in that: discarded including agricultural stalk and forestry The utilization rate statistical data of object, the agricultural stalk and forestry waste passes through burnt area, burning amount and comprehensive utilization respectively It measures three aspects to obtain, and the utilization rate after statistics is sent in monitoring management and carries out storage and control. 2. a kind of agricultural stalk according to claim 1 and forestry waste comprehensively utilize monitoring system, it is characterised in that: The burnt area carries out regional stalk area statistics to agricultural stalk and forestry waste respectively by remote sensing monitoring, forestry is given up Gurry area statistics and burnt area statistics. 3. a kind of agricultural stalk according to claim 2 and forestry waste comprehensively utilize monitoring system, it is characterised in that: The area stalk area statistics are used to count and divide different regions, the stalk area that different times generate, and by this data Classification saves；The forestry that the forestry waste area statistics are used to count and divide different regions, different times generate is discarded Object plane product, and this data classification is saved；The burnt area statistics is for monitoring agricultural stalk and forestry waste in difference Regional, different times burnt areas, and this data classification is saved. 4. a kind of agricultural stalk according to claim 2 and forestry waste comprehensively utilize monitoring system, it is characterised in that: The data of the area stalk area statistics, forestry waste area statistics and burnt area statistics are used as stalk and forestry useless Gurry excessive fire rate statistics foundation, wherein stalk excessive fire rate statistics by different regions, different times stalk burnt area with Regional stalk area proportion show that forestry waste excessive fire rate statistics is discarded by the forestry of different regions, different times Object burnt area is obtained with forestry waste area proportion；Data in the stalk and forestry waste excessive fire rate statistics It can be used as the foundation of exhaust emission index statistics, and stored by data and the data in above-mentioned the two are extracted and saved. 5. a kind of agricultural stalk according to claim 4 and forestry waste comprehensively utilize monitoring system, it is characterised in that: On the one hand the exhaust emission index statistics passes through the sulfur dioxide of discharge, titanium dioxide during stalk excessive fire rate and straw burning Three index Fuzzies of nitrogen and inhalable particles calculate the pollution index of different regions and different times stalk；On the other hand pass through woods Carbon monoxide, carbon dioxide and other pernicious gases for being discharged in industry waste excessive fire rate and forestry waste combustion process, The pollution index of the Fuzzy Calculations such as inhalable particles different regions and different times forestry waste. 6. a kind of agricultural stalk according to claim 1 and forestry waste comprehensively utilize monitoring system, it is characterised in that: The burning amount is counted by burnt area, stalk and forestry waste excessive fire rate count and burn degree and detect triplicity Carry out burning amount statistics；On the basis of the burning amount statistics is based on burnt area statistics, different regions, different times are burned The depth degree data that are detected, and stalk and forestry waste excessive fire rate is combined to count, and then judge and calculate stalk With the burning amount and burning ratio of forestry waste, this data is saved. 7. a kind of agricultural stalk according to claim 1 and forestry waste comprehensively utilize monitoring system, it is characterised in that: The volume of comprehensive utilization includes plantation processing and utilization, cultivates processing and utilization, agricultural byproducts processing utilization and energy processing and utilization, and Plant processing and utilization, cultivation processing and utilization, agricultural byproducts processing using and energy processing and utilization in data as conversion ratio The foundation of statistics and economic benefit statistics. 8. a kind of agricultural stalk according to claim 7 and forestry waste comprehensively utilize monitoring system, it is characterised in that: Agricultural stalk and forestry waste are mainly processed by the plantation processing and utilization, and treated, and residue is used as agricultural Or forestry plantation organic fertilizer, or as improvement alkaline land soil formula and be fabricated to pesticide to farmland, sapling etc. into Row protection；Agricultural stalk and forestry waste are mainly fabricated to feed supply aquaculture industry by the cultivation processing and utilization；It is described Agricultural byproducts processing, which utilizes, is mainly fabricated to wood plastic composite, thermal insulation material, environmental protection for agricultural stalk and forestry waste Type tableware etc.；The energy processing and utilization mainly by agricultural stalk and forestry waste by anaerobic fermentation be prepared as biogas or It is used after charing as fuel. 9. 9. a kind of agricultural stalk according to claim 7 or 8 and forestry waste comprehensively utilize monitoring system, feature exists In: the conversion ratio statistics respectively will plantation processing and utilization, cultivation processing and utilization, agricultural byproducts processing utilization and energy processing benefit The stalk used in and forestry waste total amount are made with the discarding amount after processing and fabricating to be compared, and corresponding turn is obtained after calculating Rate, and net profit, the air pollution emission amount, production level, the market demand gone out by counting statistics after various processing and utilizations Deng substantially obtaining economic benefit. 10. 10. a kind of -9 any described agricultural stalks and forestry waste comprehensively utilize monitoring system according to claim 1, special Sign is: by the data in data storage, burning amount statistics, conversion ratio statistics and economic benefit statistics in the utilization rate statistics As area screening statistics foundation, screen out each department, each period agricultural stalk and forestry waste utilization rate, pollution refer to Number, burning amount and economic benefit etc., and using this data as forbidding burning straw and rationally agricultural stalk and forestry is utilized to discard The publicity of object is according to progress rationality publicity.
CN212208499U | Movable multimedia fusion forest fire scene communication equipment | The utility model belongs to the technical field of forest fire inspection, and particularly relates to a movable multimedia fusion forest fire scene communication device which comprises a frame, supporting rollers are installed on the left side and the right side of the bottom of the frame, and a driving motor is installed on the lower surface of the frame through a motor support. An output shaftof the driving motor is connected with a shaft of the supporting roller on the left side through a transmission mechanism, and the equipment can be moved in a trolley moving mode, so that the communication equipment is in a moving state, and forest conditions of different positions can be detected; through the cooperation of the fire detection sensor and the image acquisition device, temperature,smoke concentration and open fire detection can be carried out, meanwhile, image information can be shot, the detection information is output, and therefore the forest state can be observed in real time; and through the arrangement of the solar power generation assembly, a power supply battery can be charged, and the endurance mileage of equipment is improved. | 1. The utility model provides a portable multimedia integration forest fire scene communication equipment, includes frame (1), its characterized in that: supporting rollers (2) are installed on the left side and the right side of the bottom of the frame (1), driving motors (3) are installed on the lower surfaces of the frame (1) through motor supports, the output shafts of the driving motors (3) are connected with the shafts of the left supporting rollers (2) through transmission mechanisms (4), communication modules (6), fire detection sensors (7) and image acquisition equipment (8) are sequentially installed on the upper surface of the frame (1) from left to right, data processing modules (9) and power supply batteries (10) are arranged in the inner cavity of the frame (1), the output ends of the fire detection sensors (7) and the image acquisition equipment (8) are connected with the data processing modules (9) through data lines, and the output ends of the data processing modules (9) are connected with the communication modules (6) and the driving motors (3). 2. The movable multimedia fusion forest fire scene communication equipment as claimed in claim 1, wherein the movable multimedia fusion forest fire scene communication equipment comprises: the frame (1) is a high-temperature-resistant PVC plastic frame. 3. The movable multimedia fusion forest fire scene communication equipment as claimed in claim 1, wherein the movable multimedia fusion forest fire scene communication equipment comprises: the transmission mechanism (4) is a belt wheel mechanism or a chain wheel mechanism. 4. The movable multimedia fusion forest fire scene communication equipment as claimed in claim 1, wherein the movable multimedia fusion forest fire scene communication equipment comprises: the fire detection sensor (7) comprises a smoke concentration sensor, an open fire sensor and a temperature sensor, the image acquisition equipment (8) is a camera, and an LED illuminating lamp is integrated on the camera. 5. The movable multimedia fusion forest fire scene communication equipment as claimed in claim 1, wherein the movable multimedia fusion forest fire scene communication equipment comprises: the solar photovoltaic power generation device is characterized in that the left side wall and the right side wall of the frame (1) are both connected with a solar power generation assembly (5) through screws, and the solar power generation assembly (5) is electrically connected with a power supply battery (10).
CN214793291U | Novel intelligent fire detection device | The utility model discloses a novel intelligent fire detection device, which comprises a shell and is characterized in that the shell is of a hollow regular hexagon structure, a detection structure is arranged on the shell, and an information providing structure is arranged in the shell. Through the modern information technology, the problem of dysphoria and low-efficiency manpower monitoring is solved. A camera, a smoke sensor, an air quality detector, a temperature detector, a humidity detector, a GPS positioning module, a network communication module and the like are arranged to detect the forest environment, upload data to a server in time, receive and store the data, process and process the data, and make risk assessment on the forest fire situation. Moreover, monitoring personnel can check data through remote login and monitor the forest fire. | 1. A novel intelligent fire detection device comprises a shell and is characterized in that the shell is of a hollow regular hexagon structure, a detection structure is arranged on the shell, and an information providing structure is arranged inside the shell; the detection structure includes: the system comprises an infrared temperature sensor, a temperature and humidity sensor, an MQ-2 smoke gas sensor module, an MQ-3 alcohol ethanol sensor module, an MQ-4 natural gas sensor module, an MQ-5 liquefied gas sensor module, an MQ-7 carbon monoxide sensor module, an MQ-8 hydrogen sensor module, an MQ-9 combustible gas sensor module, an MQ-135 air quality sensor module and an image recognition part; the infrared temperature sensor, the temperature and humidity sensor, the MQ-2 smoke gas sensor module and the MQ-3 alcohol ethanol sensor module are arranged on the wall surface of the front end of the shell, the MQ-4 natural gas sensor module, the MQ-5 liquefied gas sensor module, the MQ-7 carbon monoxide sensor module, the MQ-8 hydrogen sensor module, the MQ-9 combustible gas sensor module and the MQ-135 air mass sensor module are respectively arranged on six side wall surfaces of the shell, and the image recognition part is arranged on the wall surface of the front end of the shell. . 2. The intelligent fire detection device as claimed in claim 1, wherein the image recognition unit comprises: the device comprises four threaded sleeves, four threaded rods, a mounting plate and an image recognition module; the four threaded sleeves are arranged in the center of the wall surface of one end of the shell, the four threaded rods are inserted into the four threaded sleeves, the mounting plate is arranged on the four threaded rods, and the image recognition module is arranged on the mounting plate. . 3. A novel intelligent fire detection device as claimed in claim 1, wherein the information providing structure comprises: the system comprises a GPS module, a power supply module and a GSM module; the GPS module is arranged on one side wall surface inside the shell, the GSM module is arranged on one side wall surface inside the shell, the power supply module is positioned on one side of the GPS module, and the GSM module is arranged on the other side wall surface inside the shell. . 4. A novel intelligent fire detection device as claimed in claim 1, wherein a plurality of fixing interfaces are arranged on the wall surface of the rear end of the shell. . 5. The intelligent fire detection device as claimed in claim 4, wherein the plurality of fixing interfaces are all cylindrical structures. . 6. The novel intelligent fire detection device as claimed in claim 4, wherein two clamping blocks are arranged on each of the plurality of fixing interfaces.
CN107393236A | Multi-functional intelligent forest fire prevention broadcasting device based on cloud service | The invention discloses a multi-functional intelligent forest fire prevention broadcasting device based on a cloud service. The device comprises an embedded processor, a solar power supply module, an infrared microwave detector, a camera, a weather sensor, a communication module, a voice broadcast module and a cloud data server. The infrared microwave detector, the camera, the weather sensor, the voice broadcast module and the cloud data server are all connected with the embedded processor through the communication module. The solar power supply module is connected with the embedded processor. According to the invention, the reliability and scalability are greatly improved through the cloud data server; after tourist information and weather data, which are collected by a terminal device, are integrated, the fire prevention level in the area can be analyzed and forecasted; the device can be integrated with a large fire prevention monitoring platform and the like, which is convenient for the management of a forest area and a scenic area; the device is especially suitable for fire prevention monitoring in the scenic area and the forest area; and the device can be used for intelligent reminding and monitoring of high-risk areas, weather monitoring and the like. | 1. The utility model provides a device is reported in multi-functional intelligent forest fire prevention based on cloud, its characterized in that: the system comprises an embedded processor, a solar power supply module, an infrared microblog detector, a camera, a meteorological sensor, a communication module, a voice broadcast module and a cloud data server; the infrared microblog detector, the camera, the meteorological sensor, the voice broadcast module and the cloud data server are all connected with the embedded processor through the communication module, and the solar power supply module is connected with the embedded processor. . 2. The multifunctional intelligent forest fire prevention broadcasting device based on the cloud service as claimed in claim 1, wherein: the solar power supply module comprises a solar panel and a solar controller, wherein the solar controller is connected with the solar panel and supplies power for the embedded processor, so that short-circuit protection, low-potential protection and overcurrent protection of a power supply are realized. . 3. The multifunctional intelligent forest fire prevention broadcasting device based on the cloud service as claimed in claim 1, wherein: the meteorological sensor adopts RS485 and embedded processor communication, gathers the mounting point meteorological parameter, including humiture, wind-force wind direction illumination, through the data integration of cloud server end, realizes the environmental monitoring near the mounting point in scenic spot, the forest zone. . 4. The multifunctional intelligent forest fire prevention broadcasting device based on the cloud service as claimed in claim 1, wherein: the voice broadcast module is made by adopting TTS technology. . 5. The multifunctional intelligent forest fire prevention broadcasting device based on the cloud service as claimed in claim 1, wherein: the communication module adopts a full-network communication mode, and real-time data acquisition of all terminals by the cloud data server is realized through the communication module.
CN104951489A | Meteorological data analyzing and processing method applied to power system | The invention discloses a meteorological data analyzing and processing method applied to a power system. The meteorological data analyzing and processing method includes steps of setting up a standard specification meteorological data interface; acquiring and accessing to meteorological data via the data interface by power grid GIS; processing different formats of meteorological data, converting into data formats which can be stored and directly displayed by the power grid GIS and storing the same into a power grid GIS meteorological database; analyzing different formats of data in the power grid GIS meteorological database respectively and storing the analyzed data into a foreground server; expanding range of the analyzed data by means of gray enhancement and expanding discrimination of the values. The meteorological data analyzing and processing method has the advantages that various meteorological data analysis standards including XML, TXT and binary format are set up, and the meteorological data analyzing and processing method is applied to power specialization, provides basic guarantee for display and early warning of meteorological information of the power grid GIS platform and lays foundation for data interaction between the power industry and the meteorological departments. | 1. be applied to a weather data analyzing and processing method for electric system, it is characterized in that, comprise the following steps: (1) Criterion specification weather data interface service, and set up the weather data access criteria based on power grid GIS; Power grid GIS utilizes weather data interface interchange weather data; (2) set up power grid GIS meteorogical phenomena database, set up tables of data respectively for different weather data forms; Create power grid GIS meteorogical phenomena database index; Building database filter criteria specification; Create the data field of different weather data form, namely set up the Database field corresponding with often kind of data layout; (3) respectively the weather data of different-format is processed, convert power grid GIS to and can store and the data layout directly shown be stored to power grid GIS meteorogical phenomena database; (4) data of different-format in power grid GIS meteorogical phenomena database are resolved respectively, and the data of parsing are stored to Front End Server; (5) for the data parsed, utilize the maximum magnitude of grayscale enhancing method to the weather data that can call to expand, strengthen bandwagon effect. 2. a kind of weather data analyzing and processing method being applied to electric system as claimed in claim 1, it is characterized in that, the form of described weather data comprises: Grid data, XML format data, TXT formatted data and binary format. 3. a kind of weather data analyzing and processing method being applied to electric system as claimed in claim 1, it is characterized in that, the weather data access criteria based on power grid GIS set up in described step (1), comprises accessing content, access scheme, access security and data processing mechanism content. 4. a kind of weather data analyzing and processing method being applied to electric system as claimed in claim 1, is characterized in that, the standard criterion weather data interface set up in described step (1) comprises: Weather data receiving end data-interface: store for real-time reception weather data; Weather data access interface: for providing weather data to power grid GIS; External interface: power grid GIS externally provides unified Meteorological Services interface; Jar wraps: for providing interface to calling end. 5. a kind of weather data analyzing and processing method being applied to electric system as claimed in claim 1, is characterized in that, carry out process comprise in described step (3) to weather data: Air speed data is converted into wind scale, angle is converted into wind direction, generate weathercock picture; Temperature data is converted into temperature range, by encoded translated for meteorology for weather forecast picture; Weather forecast picture, weathercock picture and temperature range three key elements are synthesized a pictures; Power grid GIS meteorogical phenomena database is stored to respectively to the data after raw data and process. 6. a kind of weather data analyzing and processing method being applied to electric system as claimed in claim 1, is characterized in that, process also comprise in described step (3) to weather data: Scanning analysis is carried out to the geologic hazard of TXT text formatting or risk of forest fire basic data, takes out warning level, type, issuing time, early warning issuing unit, effective time limit information carries out classification storage. 7. a kind of weather data analyzing and processing method being applied to electric system as claimed in claim 1, is characterized in that, process also comprise in described step (3) to weather data: Existing weather data is expanded, newly-increased weather data: data under data, buoy dump sea on Wind outline, air quality PM2.5 data, index number of price, air quality index, the coastal data that become more meticulous, snow depth Monitoring Data, monostatic radar data, buoy dump sea; And classification storage is carried out to above-mentioned data. 8. a kind of weather data analyzing and processing method being applied to electric system as claimed in claim 1, it is characterized in that, described step in (4) to the analytic method that weather data information is carried out is: Analytic method for the data message of real-time weather information, lattice point forecast weather information or XML format is: In advance by the geographical location information typing power grid GIS meteorogical phenomena database of meteorological data collection website, after getting weather data, by critical field coupling, weather data and geographical location information are mated, and the data after coupling are stored to Front End Server. 9. a kind of weather data analyzing and processing method being applied to electric system as claimed in claim 1, it is characterized in that, described step in (4) to the analytic method that weather data information is carried out is: Analytic method for the weather warning data message of TXT form is: To the geographic position key word of early warning be needed to be entered into power grid GIS meteorogical phenomena database in advance, relevant geographical location information is obtained by the method for exact matching, to the geographic position of early warning be needed to mate with weather data, and the data after coupling are stored to Front End Server. 10. a kind of weather data analyzing and processing method being applied to electric system as claimed in claim 1, it is characterized in that, described step in (4) to the analytic method that weather data information is carried out is: Analytic method for binary format data file is: determined the details of operation of resolving by resolution file head, utilizes record length and record number locator data in first grade file head to read reference position; Scanning element width in second grade file head and height, exceptional value information are as resolution data foundation; Initial time in second grade file head, propelling movement time, entry time, numbering are as reference information.
US11830172B1 | Thermal anomaly detection and classification | A set of images is received. A thermal anomaly is detected in the received set of images. The detected thermal anomaly is classified. Examples of classifications of thermal anomalies include: stationary targets, gas flares, agricultural anomalies, and wildfires. An action is taken based at least in part on the classified detected anomaly. | What is claimed is:1. A system, comprising: a processor configured to: receive a set of images comprising multi-spectral band data, wherein a first image included in the received set of images is associated with location information; detect, at a first time, a thermal anomaly using the received set of images; determine that the detected thermal anomaly is a first ignition event having an associated detection time and associated location and, in response to the determination, generate an alert; and detect, at a subsequent time, a second ignition event, and selectively take an action regarding the detection of the second ignition event based at least in part on a determination of whether the second ignition event is associated with the first ignition event by updating boundaries of an existing fire in response to determining that the second ignition event is associated with the first ignition event; and a memory coupled to the processor and configured to provide the processor with instructions. 2. The system ofclaim 1, wherein the processor is further configured to determine whether the detected thermal anomaly is associated with a stationary target. 3. The system ofclaim 1, wherein the processor is further configured to determine whether the detected thermal anomaly is a gas flare. 4. The system ofclaim 1, wherein the processor is further configured to determine whether the detected thermal anomaly is associated with agriculture. 5. The system ofclaim 1, wherein the processor is further configured to determine whether the detected thermal anomaly is associated with a wildfire. 6. The system ofclaim 1, wherein detecting the thermal anomaly includes applying a cloud mask. 7. The system ofclaim 6, wherein the processor is further configured to generate the cloud mask. 8. The system ofclaim 1, wherein the processor is further configured to generate a fire mask. 9. A method, comprising: receiving a set of images comprising multi-spectral band data, wherein a first image included in the received set of images is associated with location information; detecting, at a first time, a thermal anomaly using the received set of images; determining that the detected thermal anomaly is a first ignition event having an associated detection time and associated location and, in response to the determination, generating an alert; and detecting, at a subsequent time, a second ignition event, and selectively taking an action regarding the detection of the second ignition event based at least in part on a determination of whether the second ignition event is associated with the first ignition even by updating boundaries of an existing fire in response to determining that the second ignition event is associated with the first ignition event. 10. A computer program product embodied in a non-transitory computer readable storage medium and comprising computer instructions for: receiving a set of images comprising multi-spectral band data, wherein a first image included in the received set of images is associated with location information; detecting, at a first time, a thermal anomaly using the received set of images; determining that the detected thermal anomaly is a first ignition event having an associated detection time and associated location and, in response to the determination, generating an alert; and detecting, at a subsequent time, a second ignition event, and selectively taking an action regarding the detection of the second ignition event based at least in part on a determination of whether the second ignition event is associated with the first ignition event by updating boundaries of an existing fire in response to determining that the second ignition event is associated with the first ignition event. 11. The system ofclaim 8, wherein the fire mask indicates, for each pixel in a tile, whether the pixel represents a fire or not. 12. The system ofclaim 8, wherein the processor is further configured to draw one or more boundaries around fire pixels. 13. The system ofclaim 8, wherein the processor is further configured to generate a set of fire segments. 14. The system ofclaim 13, wherein the processor is further configured, for a given segment, to determine whether the segment is associated with an existing event. 15. The system ofclaim 1, wherein selectively taking the action includes generating an alert in response to determining that the second ignition event is not associated with the first ignition event. 16. The method ofclaim 9, further comprising determining whether the detected thermal anomaly is associated with a stationary target. 17. The method ofclaim 9, further comprising determining whether the detected thermal anomaly is a gas flare. 18. The method ofclaim 9, further comprising determining whether the detected thermal anomaly is associated with agriculture. 19. The method ofclaim 9, further comprising determining whether the detected thermal anomaly is associated with a wildfire. 20. The method ofclaim 9, wherein detecting the thermal anomaly includes applying a cloud mask. 21. The method ofclaim 20, further comprising generating the cloud mask. 22. The method ofclaim 9, further comprising generating a fire mask. 23. The method ofclaim 22, wherein the fire mask indicates, for each pixel in a tile, whether the pixel represents a fire or not. 24. The method ofclaim 22, further comprising drawing one or more boundaries around fire pixels. 25. The method ofclaim 22, further comprising generating a set of fire segments. 26. The method ofclaim 25, further comprising, for a given segment, determining whether the segment is associated with an existing event. 27. The method ofclaim 9, wherein selectively taking the action includes generating an alert in response to determining that the second ignition event is not associated with the first ignition event. .
CN201752249U | Communication helmet for rescuing and scouting | The utility model relates to a helmet, in particular to a communication helmet for rescuing and scouting. The communication helmet mainly comprises a helmet outer shell, a helmet inner shell, a camera instrument, a circuit board, a battery and a key switch; the cavity between the helmet outer shell and the helmet inner shell is internally equipped with the camera instrument and the circuit board; the camera instrument is connected with the circuit board by a wire and is composed of a camera unit and a display screen; the display screen is hung in the right front of the helmet by a stay bar; the camera unit is fixedly arranged right ahead of the helmet; the circuit board is connected with the battery and the key switch respectively; and the key switch extends out of the helmet outer shell. The communication helmet has the advantages of reasonable structure, easy operation and good suitability and is particularly suitable for rescuing and scouting conveniently in the fields of the public security, the fire protection, the nighttime monitoring, the forest fire prevention, the industrial inspection and the like. | 1. Communication belmet is investigated in a rescue, mainly constitute by helmet shell, helmet inner casing, video camera, circuit board, battery and key switch, it is characterized in that: in the cavity between helmet shell and the helmet inner casing video camera and circuit board are arranged, video camera links by electric wire and circuit board, shooting unit and display screen constitute video camera, display screen is mounted on the right front of the helmet by strut, the shooting unit is fixedly mounted on the positive front portion of the helmet, circuit board is connected with key switch with battery respectively, and key switch stretches out helmet shell. . 2. rescuing reconnaissance Communication belmet according to claim 1 is characterized in that: be equiped with the wireless image-sound emitter at the middle part of the helmet, there is a thermovent top of wireless image-sound emitter. . 3. rescuing reconnaissance Communication belmet according to claim 2 is characterized in that: the wireless image-sound emitter is made of transmitter and antenna, and transmitter is arranged in the cavity of the helmet, and antenna is fixed on the helmet, is connected by the signal transmission between transmitter and the antenna. . 4. rescuing reconnaissance Communication belmet according to claim 1 is characterized in that: described shooting unit is made of thermal infrared imaging camera and white light ccd video camera, and thermal infrared imaging camera and white light ccd video camera are positioned at the dead ahead of helmet shell side by side. . 5. rescuing reconnaissance Communication belmet according to claim 1 is characterized in that: described key switch is power switch, infrared/the white light conversion switch, black and white/pseudo-color change-over switch, wireless image emission switch. . 6. rescuing reconnaissance Communication belmet according to claim 3 is characterized in that: antenna is external. . 7. rescuing reconnaissance Communication belmet according to claim 3 is characterized in that: antenna is built-in. . 8. rescuing reconnaissance Communication belmet according to claim 1 is characterized in that: described battery is a rechargeable battery.
CN119862944A | Forest fire barrier knowledge graph construction method and system | The invention relates to the technical field of forest fire prevention, in particular to a forest fire barrier knowledge graph construction method and system, and the method comprises the following steps: S1, collecting multi-source data related to forest fire prevention; s2, preprocessing the multi-source data to generate a forest fire barrier data set; s3, extracting knowledge elements about the forest fire prevention isolation belt from the forest fire prevention isolation belt data set, and calibrating association relationships among the elements; s4, on the basis of the knowledge elements extracted in the S3 and the association relationship thereof, constructing a forest fire barrier knowledge graph; and S5, optimizing the knowledge graph according to historical fire data and actual fire prevention experience. According to the invention, through the multi-source data fusion and knowledge graph optimization technology, forest fire prevention related information can be accurately integrated and analyzed, and the scientificity and adaptability of fire barrier planning are improved, so that accurate fire prevention decision and management are effectively supported. | 1. The method for constructing the knowledge graph of the forest fire prevention isolation belt is characterized by comprising the following steps of:S1, acquiring multi-source data related to forest fire prevention, wherein the multi-source data comprise forest geographic distribution data, meteorological condition data, historical fire data and vegetation type distribution data;S2, denoising, standardizing, filling a missing value and time alignment are carried out on the multi-source data acquired in the S1, so that a forest fire prevention isolation belt data set is generated;S3, extracting knowledge elements about the forest fire prevention isolation belt from the forest fire prevention isolation belt data set, wherein the knowledge elements comprise geographic features, meteorological conditions, historical fire occurrence rules and plant types, and calibrating association relations among the elements;s4, constructing a knowledge graph of the forest fire prevention isolation belt based on the knowledge elements extracted in the S3 and the association relation thereof, and carrying out semantic annotation on nodes and edges in the knowledge graph to form a structured knowledge graph;and S5, optimizing the knowledge graph according to the historical fire data and the actual fireproof experience, including adding a new fireproof strategy and removing redundant nodes and invalid edges. 2. The method for constructing a knowledge graph of a forest fire insulation belt according to claim 1, wherein the step S1 specifically comprises:s11, acquiring forest geographic distribution data through a remote sensing satellite, and positioning the boundary, the forest type and the geographic distribution condition of a forest area by utilizing high-resolution image data to generate corresponding forest geographic distribution map layer data;S12, acquiring meteorological condition data comprising air temperature, humidity, wind speed and wind direction through a meteorological sensor network and a meteorological data platform, and calibrating the acquired meteorological condition data according to time and space coordinates;S13, collecting historical fire data including time, place, fire spreading speed and fire scale information of fire occurrence through a fire monitoring system and a historical fire record platform, and associating the collected historical fire data with a geographic information system;s14, acquiring vegetation type distribution data by combining phytology investigation and remote sensing technology, classifying and identifying vegetation types of a forest area by utilizing a remote sensing image, and calibrating distribution positions of different plant types. 3. The method for constructing a knowledge graph of a forest fire insulation belt according to claim 1, wherein the step S2 specifically comprises:s21, denoising the multi-source data acquired in the steps S11 to S14, removing noise points in the image data by adopting a high-pass filtering algorithm, and smoothing meteorological data and historical fire data by adopting a Kalman filtering algorithm to remove abnormal values caused by environmental changes;S22, carrying out standardization processing on the denoised data, and processing indexes of air temperature, humidity, wind speed and wind direction in the meteorological data by using a Z-score standardization method, and converting the indexes into standardized data with zero mean and unit variance so as to eliminate dimension differences among different data sources;S23, filling missing values in the multi-source data, adopting an interpolation method based on regression analysis, carrying out linear regression prediction on the missing values in the meteorological condition data through known data, and filling the missing values in the historical fire data by adopting a nearest neighbor interpolation method, so as to ensure the integrity of the data;S24, carrying out time alignment processing on the multi-source data, aligning various data through a time stamp, and adopting a time window matching method to ensure the corresponding relation of meteorological data, fire data and vegetation data on the same time axis;and S25, integrating the multisource data subjected to noise elimination, standardization, missing value filling and time alignment treatment into a unified format to generate a final forest fire prevention isolation belt data set. 4. The method for constructing a knowledge graph of a forest fire insulation belt according to claim 1, wherein the step S3 specifically comprises:s31, extracting geographic feature data from the forest fire barrier data set processed in the S2, extracting boundaries, terrain gradients, forest type distribution and natural barriers of a forest area based on geographic coordinates and terrain data by using a geographic information system technology, and calibrating the extracted geographic feature data sign as geographic feature nodes in a knowledge element;S32, extracting meteorological factors affecting fire spread from a forest fire prevention isolation belt data set, wherein the meteorological factors comprise air temperature, humidity, wind speed and wind direction, performing dimension reduction on the data by using a principal component analysis method, and selecting the meteorological factor with the greatest effect on fire spread as a meteorological condition node in a knowledge element;S33, extracting space and time rules of fire occurrence from a forest fire isolation belt data set, clustering the characteristics of a historical fire occurrence frequency and a fire spreading mode by using a cluster analysis algorithm, identifying a high-occurrence area and seasonal rules of the fire, and calibrating the high-occurrence area and seasonal rules as historical fire occurrence rule nodes in knowledge elements;S34, extracting the types and distribution conditions of various plants from the forest fire prevention isolation belt data set, finely classifying vegetation by using a remote sensing image classification technology, extracting inflammable and fireproof plant types, and calibrating the inflammable and fireproof plant types as plant type nodes in knowledge elements;And S35, based on the knowledge elements extracted in the steps S31 to S34, adopting an association rule mining algorithm to analyze and calibrate association relations among the knowledge elements, wherein the association relations comprise association between geographic features and historical fire occurrence rules, association between meteorological conditions and fire spread speed and association between vegetation types and fire occurrence frequency. 5. The method for constructing a knowledge graph of a forest fire insulation belt according to claim 4, wherein the step S35 specifically includes:s351, based on the knowledge elements extracted in S31 to S34, adopting an association rule mining algorithm to analyze association relations between geographic features and historical fire occurrence rules, wherein the specific steps comprise:calculating the support degree between the geographic features and the historical fire occurrence rule, wherein the support degree formula is as follows: Wherein ¦x n y¦ represents the number of samples containing both the geographical feature data set X and the historical fire occurrence rule data set Y, and ¦d¦ represents the number of all samples;calculating the confidence coefficient between the geographic features and the historical fire occurrence law, wherein the confidence coefficient formula is as follows: Wherein Support (X) represents the frequency of occurrence of the geographic feature X, Representing a sample frequency that includes both the geographic feature X and the historical fire occurrence law Y;calculating the lifting degree between the geographic features and the historical fire occurrence law, wherein the lifting degree formula is as follows: wherein Support (X) represents the occurrence frequency of the geographic feature X, support (Y) represents the occurrence frequency of the historical fire occurrence law Y, The lifting degree is used for reflecting the association strength of the geographic feature X and the historical fire occurrence law Y, and when Lift >1, positive correlation exists between X and Y;s352, adopting an association rule mining algorithm to analyze association relation between meteorological conditions and fire spread speed, wherein the specific steps comprise:the support degree between the meteorological conditions and the fire spreading speed is calculated, and the formula is as follows: wherein ¦a n b¦ represents the number of samples containing both the weather condition data a and the fire spread speed data B, ¦d¦ represents the number of all samples;calculating the confidence coefficient between the meteorological conditions and the fire spreading speed, wherein the formula is as follows: wherein Support (A) represents the frequency of occurrence of meteorological condition A, Representing a sample frequency containing both weather condition a and fire spread rate B;Calculating the lifting degree between meteorological conditions and the fire spreading speed, wherein the formula is as follows: wherein Support (A) represents the frequency of occurrence of the weather condition A, support (B) represents the frequency of occurrence of the fire spread rate B, The lifting degree measures the association strength between the meteorological condition and the fire spread speed, and when Lift >1, the meteorological condition A has positive influence on the fire spread speed B;s353, adopting an association rule mining algorithm to analyze association relation between vegetation types and fire occurrence frequency, wherein the specific steps comprise:calculating the support degree between vegetation types and fire occurrence frequency, wherein the formula is as follows: wherein ¦c n d¦ represents the number of samples containing both the vegetation type data set C and the fire occurrence frequency data set D, and ¦d¦ represents the number of total samples;calculating the confidence coefficient between vegetation types and fire occurrence frequency, wherein the formula is as follows: Wherein, the Support (C) represents the occurrence frequency of the vegetation type C, A sample frequency representing a frequency of fire occurrence D and vegetation type C;calculating the lifting degree between vegetation types and fire occurrence frequency, wherein the formula is as follows: Wherein Support (C) represents the occurrence frequency of the vegetation type C, support (D) represents the occurrence frequency of the fire occurrence frequency D, The degree of elevation measures the strength of the association between the vegetation type and the fire occurrence frequency, and when Lift >1, the vegetation type C has a positive effect on the fire occurrence frequency D. 6. The method for constructing a knowledge graph of a forest fire insulation belt according to claim 1, wherein the step S4 specifically comprises:S41, determining a node set in a map, wherein the nodes represent key knowledge elements of a forest fire isolation belt and comprise geographic feature nodes, meteorological condition nodes, historical fire occurrence rule nodes and plant species nodes;S42, determining a side set in the map, wherein the side set represents the association relation between all knowledge elements, including the space and time association relation between geographic features and historical fire occurrence rules, the relation between meteorological conditions and fire spread speed, and the relation between vegetation types and fire occurrence frequency;S43, storing nodes and edges according to the relation of knowledge elements by adopting a graph database technology, and constructing a forest fire prevention isolation belt knowledge graph based on a graph model, wherein the graph database adopts a Neo4j storage model based on a graph structure, and a knowledge graph which can be inquired and expanded is formed by storing the structured nodes and edges;S44, carrying out semantic annotation on each node in the knowledge graph of the forest fire prevention isolation belt, analyzing node description by using a natural language processing technology, and marking the concrete meaning of the node, wherein the semantic annotation of the geographical feature node is specifically forest geographical distribution, the semantic annotation of the meteorological condition node is influence of meteorological factors on fire spread, the semantic annotation of the historical fire occurrence rule node is fire high-rise area and seasonal rule, and the semantic annotation of the plant type node is plant type and fire resistance thereof;And S45, calibrating the association relation of edges, namely marking the association between the geographical features and the historical fire occurrence rule as the relationship between the high fire area and the slope of the terrain, marking the association between the meteorological conditions and the fire spreading speed as the influence of wind speed on the fire spreading, and marking the association between the plant types and the fire occurrence frequency as the relationship between flammable plants and the fire occurrence frequency. 7. The method for constructing a knowledge graph of a forest fire insulation belt according to claim 6, wherein the step S43 specifically includes:S431, storing nodes and edges according to the relation of knowledge elements by adopting a Neo4j graph database technology, and firstly creating node entities in a graph database, wherein node types comprise geographic feature nodes, meteorological condition nodes, historical fire occurrence rule nodes and plant type nodes;S432, creating edge entities in a graph database, wherein edges represent association relations between nodes, and each edge represents a relation from one node to another node;S433, managing and accessing the nodes and edges by using a Cypher query language through a map query engine of Neo4j, constructing a map model based on the association relation of knowledge elements, and performing data insertion, updating and query operations;And S434, storing the nodes and the edges in a Neo4j graph database, and constructing a query graph model to form a structured and queriable knowledge graph of the forest fire prevention isolation belt. 8. The method for constructing a knowledge graph of a forest fire insulation belt according to claim 1, wherein the step S5 specifically comprises:S51, evaluating the association strength between nodes according to historical fire data and fire spread rules, if the association strength between certain nodes is lower than a preset threshold value, considering the edges as invalid edges, marking and deleting;S52, extracting a new fireproof strategy from the latest historical fire data, wherein the new fireproof strategy comprises fireproof measures at the position of a new isolation belt or under different weather conditions;And S53, after redundant nodes and invalid edges are removed, recalculating weights of the nodes and the edges based on the PageRank algorithm, and ensuring that all the nodes and the edges in the map have practical significance and reference value. 9. The method for constructing a knowledge graph of a forest fire insulation belt according to claim 8, wherein the step S53 specifically includes:S531, initializing initial weights of nodes, wherein initial PageRank values of all nodes are set to be equal, and the formula is as follows: Wherein, N2is the total number of nodes in the map, which is the initial PageRank value of the ith node;s532, constructing a transition probability matrix between nodes, representing structural characteristics of nodes and edges in the map, wherein the formula is as follows: Wherein Mijis the probability of transitioning from node j to node i, L (j) is the number of edges from node j;s533, iteratively calculating the PageRank value of each node, wherein the formula is as follows: Wherein, For the PageRank value of the ith node after the (k+1) th iteration, in (i) is a set of all nodes pointing to the node i, L (j) is the number of outgoing edges of the node j, and d is a damping coefficient (generally takes a value of 0. 85) for controlling the influence of random jump;s534, calculating the weight of the edge, and defining the weight of the edge based on the sum of PageRank values connecting two nodes, wherein the formula is Wij＝PRi+PRj, Wijis the weight of the edge between a node i and a node j, and PRiand PRjare the final PageRank values of the two nodes;s535, setting a convergence condition, checking whether the change of the PageRank value is smaller than a preset threshold value, and if the condition is met, considering that the PageRank value is converged, and ending the iteration;and S536, sorting the nodes and the edges, preferentially reserving the high-weight nodes and the edges, and deleting the low-weight redundant nodes and the edges. 10. A forest fire barrier knowledge graph construction system for implementing a method for constructing a forest fire barrier knowledge graph as claimed in any one of claims 1 to 9, comprising the following modules:The data acquisition module is used for acquiring multi-source data related to forest fire prevention, including forest geographic distribution data, meteorological condition data, historical fire data and vegetation type distribution data;The data preprocessing module is connected to the data acquisition module and used for denoising, standardizing, filling a missing value and time alignment processing on the multi-source data acquired by the data acquisition module to generate a forest fire prevention isolation belt data set;The knowledge extraction module is connected to the data preprocessing module and is used for extracting knowledge elements of geographic features, meteorological conditions, historical fire occurrence rules and plant types from the forest fire prevention isolation belt data set and calibrating association relations among the knowledge elements;the knowledge graph construction module is connected to the knowledge extraction module, constructs a knowledge graph of the forest fire prevention isolation belt based on the knowledge elements and the association relation thereof, and performs semantic annotation on nodes and edges in the knowledge graph to form a structured knowledge graph;and the map optimization module is connected to the knowledge map construction module and is used for optimizing the knowledge map according to the historical fire data and the actual fireproof experience, and comprises the steps of adding a new fireproof strategy and removing redundant nodes and invalid edges. .
CN113569956A | Forest fire disaster exploration and identification method based on AI algorithm | The invention discloses a forest fire disaster exploration and identification method based on an AI algorithm, and relates to the technical field of fire identification, and the method comprises the steps: constructing a fire data set, and preprocessing the data in the fire data set to obtain a training fire data set, a verification fire data set and a test fire data set; constructing a YOLOv5 network model, training the YOLOv5 network model by adopting the training fire data set, and training the YOLOv5 network model through the verification fire data set; identifying the test fire data set through a trained YOLOv5 network model, and identifying that a fire target exists in the test picture; and carrying out network segmentation on the picture of the fire target to identify a contour area of the fire in the image in detail, thereby obtaining a specific fire generation area. Through two times of identification, the identified fire contour is more accurate, and powerful data support is provided for rescue and relief work personnel. | 1. A mountain fire disaster investigation and identification method based on AI algorithm is characterized by comprising the following steps:constructing a fire data set, and preprocessing data of the fire data set to obtain a training fire data set, a verification fire data set and a test fire data set;constructing a YOLOv5 network model, training the YOLOv5 network model by adopting the training fire data set, and verifying the trained YOLOv5 network model by the verification fire data set;identifying the test fire data set through a trained and verified Yolov5 network model, and identifying that a fire target exists in a test picture;and segmenting the picture of the fire target, and identifying the outline area of the fire in the image in detail by a network so as to obtain a specific fire occurrence area. 2. The AI algorithm-based mountain fire disaster investigation identification method of claim 1, wherein the fire data set employs a Pascal VOC data set. 3. The AI algorithm-based mountain fire disaster investigation recognition method of claim 2, wherein preprocessing the data in the fire data set comprises the steps of:the folder is established according to the format of the Pascal VOC data set: antoins, ImageSets/Main, and JPEGImages;acquiring an original fire picture, and storing the original fire picture in JPEGImages;unifying the formats of the fire pictures according to the image formats supported by the adopted standard tools, wherein the sizes of the fire pictures are all in a set range, and normalizing the coordinates of the pictures;marking the fire picture after formatting, and storing marked xml data in the indications;and randomly dividing the marked fire picture into a training fire data set, a verification fire data set and a test fire data set according to a certain proportion, and storing the training fire data set, the verification fire data set and the test fire data set in the responses. 4. The AI algorithm-based mountain fire disaster investigation recognition method of claim 3, wherein when the fire data is a surveillance video, an original fire picture is obtained by capturing frames from a surveillance video file. 5. The AI algorithm-based mountain fire disaster investigation recognition method of claim 1, wherein a live contour model is used to segment the picture of the fire target and network the detailed contour region of the fire line in the image is identified. 6. The AI algorithm-based mountain fire disaster investigation recognition method of claim 5, wherein the active contour model is a Snakes model. 7. The AI algorithm based mountain fire disaster investigation identification method of claim 6, wherein the Snakes model is composed of a group of control points v(s) [ in the formula (1), EtotalAs energy, s is FourierLeaf transform forms describe the arguments of the boundary; is the elastic energy, v is the mode of the first derivative; is the bending energy; is external energy; alpha and beta are self-set parameters for converting the function EtotalAnd (4) minimization. 8. The AI algorithm-based mountain fire disaster investigation recognition method of claim 5, wherein the active contour model is a GVF Snakes model. .
CN117151470A | Forest fire prediction expansion-based provincial scale fire danger prediction method | The invention provides a forest fire prediction expansion-based provincial scale fire danger prediction method, belongs to the technical field of remote sensing, and can solve the technical problems that the application range of an existing small-scale single forest fire prediction model is narrow, and fire danger prediction cannot be carried out in a larger scale range. The method comprises the following steps: determining provincial scale fire danger prediction factors, and calculating the proportion of each factor in construction of an expansion model by analyzing the correlation between each factor and fire danger data; setting the size and resolution of a required provincial scale grid, and preprocessing one of the factors; performing same-scale re-cutting and re-sampling processing on other factors by taking the processed factors as reference; determining the form of an expansion model in combination with various forest fire prediction models, and constructing a forest fire prediction expansion-based provincial scale fire danger prediction model based on the proportion of each factor in the construction of the expansion model; and in combination with the forest fire prediction expansion-based provincial scale fire danger prediction model and the forest fire danger meteorological level, dividing the prediction result into fire danger levels. | 1. The provincial scale fire risk prediction method based on forest fire prediction expansion is characterized by comprising the following steps of: s1, determining provincial scale fire risk prediction factors, and calculating the duty ratio of each factor in constructing an expansion model by analyzing the correlation between each factor and fire risk data; s2, setting the size and resolution of a required provincial scale grid, and preprocessing one factor to obtain a processed factor; s3, carrying out the same-scale re-cutting and re-sampling treatment on other factors by taking the treated factors as references to obtain the treated other factors; s4, determining the form of an expansion model by combining a plurality of forest fire prediction models, and constructing a provincial scale fire risk prediction model based on forest fire prediction expansion based on the ratio of each factor in constructing the expansion model; and S5, combining the provincial scale fire prediction model based on the forest fire prediction expansion and the forest fire weather grade, and dividing the prediction result into fire grade. . 2. The provincial scale fire prediction method based on forest fire prediction expansion according to claim 1, wherein in step S1, the proportion of each factor in constructing an expansion model is calculated by the following method: collecting historical data and fire risk data, and selecting forest fire risk factors according to various forest fire prediction models; expanding forest fire prediction to provincial scale fire prediction, and determining factors required by establishing an expansion model according to the forest fire risk factors to obtain the provincial scale fire risk prediction factors; downloading a historical fire product, superposing the historical fire product, counting the fire frequency of each region, dividing a fire probability area according to the fire frequency, and analyzing the relation between the fire probability and each provincial scale fire prediction factor; and determining the proportion of each factor in constructing an expansion model according to the correlation coefficient R among the fire risk prediction factors of each provincial scale and the percentage of the total quantity of each correlation coefficient. . 3. The forest fire prediction expansion-based provincial scale fire prediction method according to claim 2, wherein the factors required for establishing the expansion model include: terrain factors, vegetation factors, and meteorological factors. . 4. The method for predicting fire risk of a provincial scale based on forest fire prediction extension of claim 2, wherein the historical fire products comprise forest fires, urban fires, farming fires and grassland fires. . 5. The provincial scale fire prediction method based on forest fire prediction expansion according to claim 2, wherein in step S2, the processed factor is obtained by the following method: constructing a provincial area needing interpolation by collecting provincial subordinate city historical meteorological data and vegetation type factors covered by the whole provincial scale; setting the size and resolution of the regional grid according to the requirements, and fitting and covering the whole provincial region by points and surfaces according to the Kriging interpolation fitting rule according to the limited pixel points, wherein the fitting rule formula is as follows: ； in the above formula: z 0 Representing the value to be estimated, z x Representing the value of the known point x, W x Representing the weight associated with each known point, s representing the number of known points used for estimation, y (h) representing the known point x i And x j X is the autocorrelation result of (2) i A value representing the i-th point, x j The value representing the j-th point, phi, is the Lagrangian multiplier. . 6. The method for predicting fire risk of a provincial scale based on forest fire prediction extension of claim 5, wherein the vegetation type factor covered by the entire provincial scale comprises conifer, needle-broad hybrid, broadleaf, shrub, paddy field, dry land, high coverage grassland, medium coverage grassland, low coverage grassland. . 7. The forest fire prediction expansion-based provincial scale fire prediction method according to claim 1, wherein in step S4, the forest fire prediction expansion-based provincial scale fire prediction model is obtained by the following method: combining a plurality of forest fire prediction models to determine the form of the expansion model; according to the factors after treatment, other factors after treatment and the proportion of each factor in the construction and expansion model, constructing the provincial scale fire risk prediction model based on forest fire prediction expansion, wherein the model is as follows: ； ； ； ； in the above formula: T x represents the daily highest air temperature influence factor, U representing the daily minimum relative humidity impact factor, FF 3 represents the daily maximum wind speed influence factor, RRR representing a continuous non-precipitation day impact factor, TVDI represents the influence factor of the drought degree of the forest, CD representing the influence factor of the canopy density of the forest, forest_typelevel representing a vegetation type factor, DEMlevel representing the factor of altitude, slopeleve l represents the gradient factor and is used to determine the gradient, aspectlevel represents a slope factor and is used for the slope, a 1， a 2， a 3， a 4， b 1， b 2， b 3， c 1， c 2， c 3 respectively represent the proportion of the fitting constant, A representing the weather factor of the person, B representing the vegetation factor(s), C representing the topography factor, a ， b ， c representing the respective factor duty cycle parameters. . 8. The provincial scale fire prediction method based on forest fire prediction expansion according to claim 1, wherein in step S5, the prediction result is classified into fire classes by: obtaining the provincial scale fire risk probability according to the provincial scale fire risk prediction model based on forest fire prediction expansion; calculating the forest fire weather level by combining the weather indexes predicted by the forest fire, and expanding all indexes to a provincial scale weather index and the fire weather level; obtaining a provincial scale fire weather level by comparing the provincial scale weather index with a forest fire weather level standard; and dividing the prediction result into a fire prediction grade by analyzing the correlation between the provincial scale fire probability and the provincial scale weather index and combining the provincial scale fire weather grade. . 9. The forest fire prediction expansion-based provincial scale fire prediction method according to claim 8, wherein all indexes comprise: (1) the highest air temperature of each city per day; (2) daily minimum relative humidity in each city; (3) the precipitation amount of each city is reduced in the early daily period or the current day and the continuous non-precipitation day after the precipitation amount; (4) maximum daily wind power level of each city; (5) the season influence correction index of the biological and non-biological matters in each city; obtaining weather indexes of all cities according to a calculation formula of the weather indexes of all cities, wherein the formula is as follows: ； and assigning the weather indexes of each city to the whole provincial area according to regional distribution to obtain the expanded provincial scale fire risk weather grade.
CN108286999A | Environment monitoring method for monitoring forest growth condition | The present invention discloses an environment monitoring method for monitoring a forest growth condition. The method can perform effective monitoring of basic environment factors, can perform effective monitoring of appearance of vegetations in monitoring sub regions and can provide reliable data basis for research of forest pest conditions. The method comprises the steps of: performing analysisof soil nutritional ingredients and geologic environments through a soil analysis meter, and deeply performing analysis and research of a forest soil growth environment; performing analysis after obtaining the landform data of the forest by a remote sensing sensor to further deeply perform analysis and research of the forest soil growth environment; and combining the forest growth environment dataand climate data to obtain the soil growth environment condition, the air growth environment condition and the pest condition in each monitoring sub region of the forest, and performing region division of the forest according to the good and bad grades of the forest growth environments to meet the requirements of different types of vegetations, and therefore, the data is comprehensive, and the result is reliable. | 1. a kind of method of environmental monitoring of monitoring Forest Growth situation, which is characterized in that including： Wood land is divided into multiple monitoring subregions； It lays Essential Environment factor monitoring terminal respectively in each monitoring subregion, and passes through Essential Environment factor monitoring and controllingEssential Environment factor data is sent to remote monitoring center by unit and Essential Environment factor monitoring wireless communication unit；Wherein,The Essential Environment factor monitors terminal：Photoelectric sensor, soil temperature sensor, soil humidity sensor, Air TemperatureSpend sensor, air humidity sensor, barometric pressure sensor, Essential Environment factor monitoring and controlling unit and the Essential Environment factorMonitor wireless communication unit；The Essential Environment factor data includes：Photometric data, soil temperature data, soil moisture data,Air themperature data, air humidity data and barometric pressure data； It is arranged in each monitoring subregion and rotates photographic device, the dry color of each branches and leaves for monitoring vegetation in subregion of acquisition,Shape and size；And wireless communication unit is monitored by vegetation monitoring and controlling unit and vegetation, the branches and leaves of vegetation are done into color, shapeShape and dimension data are sent to remote monitoring center； Pedotheque periodically is extracted out of each monitoring subregion, ASI systematic approach and geology ring are carried out by soil analysis instrumentThe analysis in border；And by soil monitoring control unit and soil monitoring wireless communication unit by ASI systematic approach data and geologyEnvironmental data is sent to remote monitoring center； The topography and geomorphology of forest is analyzed by the remote sensing image data of forest；And pass through topography and geomorphology monitoring and controlling unitWireless communication unit is monitored by the topography and geomorphology data of forest to remote monitoring center with topography and geomorphology； Remote monitoring center respectively monitors the Essential Environment factor data in subregion according to forest, and the branches and leaves of vegetation do color, shapeShape and dimension data, ASI systematic approach data, geological environment data and topography and geomorphology data, and local climate data are combined,Determine that forest respectively monitors the soil-grown ambient conditions in subregion, atmospheric growth ambient conditions and pest and disease damage situation； Remote monitoring center respectively monitors soil-grown ambient conditions, atmospheric growth ambient conditions and disease in subregion according to forestInsect pest situation divides good and bad grade to Forest Growth environment, and according to the good and bad grade of Forest Growth environment again to forest intoRow region division. . 2. the method for environmental monitoring of monitoring Forest Growth situation as described in claim 1, which is characterized in that further include：Pass throughIt is laid in multiple air quality monitoring terminal-pair forest environments at monitoring subregion different height and carries out air particle concentrationMonitoring and gas pollutant concentration monitor. . 3. the method for environmental monitoring of monitoring Forest Growth situation as claimed in claim 2, which is characterized in that the air qualityMonitoring terminal includes：PM10 sensors, PM2.5 sensors, ozone sensor, carbon monoxide transducer, carbon dioxide sensor,Nitrogen dioxide sensor and SO 2 sensor, air quality monitoring control unit and air quality monitoring wireless telecommunications listMember. . 4. the method for environmental monitoring of monitoring Forest Growth situation as described in claim 1, which is characterized in that further include：Pass throughThe multiple fire monitoring terminal-pair forest fire situations for being laid in monitoring subregion are monitored. . 5. the method for environmental monitoring of monitoring Forest Growth situation as claimed in claim 4, which is characterized in that the fire monitoringTerminal includes：Smoke sensor device, wind transducer, air velocity transducer, fire monitoring control unit and fire monitoring wireless telecommunicationsUnit. . 6. the method for environmental monitoring of monitoring Forest Growth situation as described in claim 1, which is characterized in that the rotation camera shootingDevice includes：Holder, the video camera positioned at the electric rotating machine of cradle top and on electric rotating machine.
CN117422292A | Intelligent mountain fire risk assessment method | The invention discloses an intelligent mountain fire risk assessment method, which comprises the following steps of 1, data collection and integration: collecting meteorological data, geographic information and historical mountain fire data, and integrating and cleaning the data to ensure the integrity and accuracy of the data; 2, feature engineering and data analysis: carrying out feature engineering on the collected data, extracting features related to the forest fire risk, screening out features with prediction capability, and providing a basis for subsequent modeling and prediction; step 3, establishing a prediction model: establishing a forest fire risk assessment model based on the selected features and the data set; and 4, carrying out uncertainty processing. 5, real-time monitoring and feedback are carried out; and step 6, result visualization and decision support. According to the method, a real-time monitoring and feedback mechanism is established, and decision support and visual display are provided, so that the method can provide more accurate, comprehensive and reliable forest fire risk assessment, and help a decision maker to make an effective risk management strategy. | 1. The intelligent mountain fire risk assessment method is characterized by comprising the following steps of: step 1, data collection and integration: collecting meteorological data, geographic information and historical mountain fire data, integrating and cleaning the data, and ensuring the integrity and accuracy of the data; step 2, feature engineering and data analysis: carrying out feature engineering on the collected data, extracting features related to mountain fire risks, screening features with prediction capability, and providing basis for subsequent modeling and prediction; step 3, building a prediction model: based on the selected characteristics and the data set, establishing a mountain fire risk assessment model; step 4 uncertainty treatment: performing uncertainty analysis of the model by utilizing Monte Carlo simulation, generating different possibilities and prediction results through multiple simulation experiments to evaluate the range and probability of the forest fire risk, and reducing the uncertainty of prediction by combining the prediction results of multiple models by using an integrated learning method; and 5, monitoring and feeding back in real time: a real-time mountain fire monitoring system is established to monitor vegetation conditions, meteorological conditions and fire signs, real-time monitoring data are combined with a prediction model, prediction results are updated and adjusted in time, accuracy and practicality are improved, a feedback mechanism is established, the actually-occurring mountain fire data are fed back to the model, and iteration and optimization of the model are carried out; step 6, result visualization and decision support: the prediction results are presented in a visual mode, so that the prediction results are convenient for a decision maker to understand and utilize, and the prediction results are integrated with population distribution and a road network to provide decision support and risk management suggestions in combination with a geographic information system technology. . 2. The intelligent mountain fire risk assessment method according to claim 1, wherein the step 1 includes: step 1.1, collecting meteorological data: collecting temperature, humidity, rainfall, wind speed and wind direction data, ensuring that the collected data has enough space-time coverage and covering all key points in a predicted area; step 1.2, collecting geographic information: the geographic information comprises terrain, vegetation type and land utilization data, remote sensing data are processed and integrated by utilizing geographic information system software, and relevant geographic features are extracted; step 1.3, collecting historical mountain fire data: acquiring historical mountain fire data, including information of occurrence time, place, area and spreading speed of mountain fire; step 1.4, acquiring real-time data by using a sensor network and a remote sensing technology: deploying a sensor network for monitoring meteorological conditions and environmental parameters in real time; step 1.5 data integration and cleaning: and integrating and storing the collected data of different data sources for subsequent analysis and modeling, and cleaning and preprocessing the data aiming at different data types and formats. . 3. The intelligent mountain fire risk assessment method according to claim 2, wherein the step 2 includes: step 2.1, feature engineering: performing feature engineering on the collected data to extract features related to forest fire risks from the original data for subsequent analysis and modeling; step 2.2 data analysis: analyzing the continuous type characteristic and the discrete type characteristic; step 2.3, feature selection: and screening out the features with the most prediction capability according to the result of data analysis, using the features to perform subsequent modeling and prediction, evaluating the prediction capability of the features on the forest fire risk by using a feature importance evaluation method, and selecting the features with the most prediction capability. . 4. A mountain fire risk intelligent assessment method as claimed in claim 3, wherein step 3 includes: step 3.1 data set partitioning: dividing the collected data set into a training set and a testing set; step 3.2 feature and tag definition: taking the selected characteristics as input variables of the model, taking the labels of whether mountain fires occur or not as output variables of the model, and ensuring the corresponding relation between the definition of the characteristics and the labels and the data set; step 3.3, selecting a prediction model: selecting a prediction model for modeling according to the characteristics of the problem and the characteristics of the data set; step 3.4 model training and optimization: training a model by using a training set, and optimizing model parameters by learning the relation between the features and the labels; step 3.5 cross-validation and performance assessment: the training set is further divided into a plurality of subsets, and multiple training and verification are carried out to obtain more stable and reliable performance evaluation results; step 3.6, model iteration and optimization: and according to the evaluation result, analyzing the performance and the prediction deviation of the model, and carrying out iteration and optimization of the model. . 5. The intelligent mountain fire risk assessment method as claimed in claim 4, wherein the step 4 includes: step 4.1, introducing an uncertainty processing method: introducing Monte Carlo simulation and integrated learning; step 4.2 implementation of Monte Carlo simulation: for each uncertain factor, defining a possible value range and probability distribution, carrying out multiple simulation experiments, randomly extracting the value of the uncertain factor, predicting by using a prediction model, and carrying out statistics and analysis on the prediction result of the multiple experiments to obtain the range and probability distribution of the mountain fire risk, wherein the estimation formula of Monte Carlo integral is as follows: where N is the number of random samples generated, x i Is the value of the ith sample; step 4.3 implementation of ensemble learning: establishing a plurality of prediction models, selecting different algorithms or training by using different feature subsets, predicting a new prediction sample by using each model, and synthesizing the prediction results of the plurality of models; step 4.4 uncertainty evaluation and result interpretation: and calculating standard deviation statistical indexes for a plurality of prediction results obtained by Monte Carlo simulation to evaluate the range and uncertainty of the mountain fire risk, and explaining the final prediction result obtained by integrated learning through model weights to provide credibility and confidence information about the mountain fire risk. . 6. The intelligent mountain fire risk assessment method as claimed in claim 5, wherein the step 5 includes: step 5.1, establishing a real-time monitoring system: the sensor network and the monitoring cameras are deployed for monitoring vegetation conditions, meteorological conditions and fire signs in real time; step 5.2 data transmission and integration: transmitting the real-time monitoring data to a control center for processing and integration; step 5.3 data are combined with predictive models: inputting real-time monitoring data as a model, fusing the model with the existing data, and updating the prediction result of the model; step 5.4, updating and feeding back the prediction result: according to the change of the real-time monitoring data, the prediction result is adjusted and corrected, and the accuracy and the practicability are improved; step 5.5, model iteration and optimization: and feeding back the actually-generated forest fire data to the model, and carrying out iteration and optimization of the model. . 7. The intelligent mountain fire risk assessment method as claimed in claim 6, wherein the step 6 includes: step 6.1, visual selection of results: selecting a visual mode, and presenting a prediction result to a decision maker; step 6.2, integrating the result with a geographic information system: combining with a geographic information system technology, integrating a prediction result with related decision information, and providing more comprehensive decision support and risk management suggestions; step 6.3 decision support and risk management advice: based on the prediction results and the information of the integrated analysis, corresponding risk management suggestions and decision support are provided for a decision maker.
CN208188983U | Forest monitored control system | The utility model discloses a forest monitored control system, including the monitoring node, the node assembles, communications network and surveillance center, monitoring node configuration wind direction sensor, video image sensor, smoke transducer and temperature and humidity sensor realize the monitoring to the forest zone environment, one of them fraction node configuration GPS receiving module is as the anchor node, other nodes are through confirming self position with the communication of anchor node, each monitoring node forms wireless sensor network, and fall into a plurality of bunches, every bunch node of election is a bunch head, the monitoring node transmits monitoring data and self positional information for this bunch head, the data that each bunch head section is ordered are responsible for receiving in the center of assembling, and merge data, pass through communication network transmission to surveillance center at last. The utility model has the advantages of simplestructure, easily deployment, maintenance convenience and energy consumption are low, the location rate of node is improved to the signal blind area that simultaneously can avoid multipath effect andshadow effect to arouse. | 1. a kind of forest monitoring system, which is characterized in that including monitoring node, aggregation node, communication network and monitoring center； The monitoring node configuration wind transducer, visual overlay, smoke sensor device and Temperature Humidity Sensor, wherein oneFraction node GP configuring S receiving module forms wireless sensor network as anchor node, each monitoring node self-organizing, wirelesslySensor network is divided into multiple clusters according to clustering route protocol, and one node of election is as cluster head, leader cluster node in each clusterAnd the node other than anchor node is common sensing node； The anchor node can determine self-position according to GPS receiver module, be position known to node, common sensing node andLeader cluster node can calculate the position of itself according to anchor node； The wind transducer is used to acquire the wind direction information in forest fire protection region, and transmits information to this cluster leader cluster node； The visual overlay is used to acquire the video information in forest fire protection region, and transmits information to this cluster cluster head sectionFire prevention, anti-theft function may be implemented in point； The smoke sensor device is used to acquire the smokescope information in forest fire protection regional environment, and transmits information to this clusterLeader cluster node； The Temperature Humidity Sensor is used to acquire the environment temperature and humidity information in forest fire protection region, and transmits information to thisCluster leader cluster node； The leader cluster node is responsible for wind transducer, visual overlay, smoke sensor device and temperature and humidity sensing in this clusterThe environmental information and own location information that device is perceived carry out data fusion, are then communicated to aggregation node；Between different clustersLeader cluster node can be in communication with each other； The aggregation node passes through communication network transmission to monitoring for receiving the data that leader cluster node transmits in each cluster, and by itCenter； The communication network is mainly passed the data that aggregation node transmits using satellite, mobile network or Internet network in real timeTransport to monitoring center； The monitoring center is responsible for receiving the data that communication network transmission comes, and obtains the environment of forest fire protection monitoring area in real timeInformation and location information, alarm is issued when smokescope and temperature and humidity are more than setting value, and monitoring center is soon made accordinglyCounter-measure.
CN114143123A | Passive wireless network for forest and grassland | The invention provides a passive wireless network for forests and grassland, and belongs to the technical field of wireless communication. The wireless network node comprises a plurality of wireless network nodes, and each wireless network node can serve as a relay node, receives information sent by an adjacent wireless network node and forwards the information to another adjacent wireless network node; each wireless network node comprises a processor, a transceiver and an antenna which are connected in sequence, and a power supply module for supplying power; the power supply module comprises an energy storage unit, a solar power generation unit, a swing power generation unit, a detection unit, a power supply switching circuit and a power supply management unit; the detection unit is used for detecting electrical parameters of the output ends of the solar power generation unit, the swing power generation unit and the energy storage unit; the power management unit is used for controlling the power switching circuit to switch the power supply mode or maintain the current power supply mode according to the electrical parameters detected by the detection unit. According to the invention, reliable energy supply of a wireless network can be ensured in scenes such as forests and grasslands where power cannot be supplied by using a power grid. | 1. A passive wireless network for a forest grassland, comprising: a plurality of wireless network nodes (1), wherein each wireless network node (1) can be used as a relay node, receives information sent by one adjacent wireless network node (1) and forwards the information to another adjacent wireless network node (1); each of the radio network nodes (1) comprises: the system comprises a processor (11), a transceiver (12), an antenna (13) and a power supply module (14) for supplying power, wherein the processor, the transceiver and the antenna are connected in sequence; the power supply module (14) comprises an energy storage unit (141), a solar power generation unit (142), a swing power generation unit (143), a detection unit (144), a power supply switching circuit (145) and a power supply management unit (146); the detection unit (144) is used for respectively detecting the electrical parameters of the output ends of the solar power generation unit (142), the swing power generation unit (143) and the energy storage unit (141); the power management unit (146) is used for controlling the power switching circuit (145) to switch a power supply mode or maintain a current power supply mode according to the electrical parameter detected by the detection unit (144), wherein the power supply mode comprises three modes, namely power supply of the solar power generation unit, power supply of the swing power generation unit and power supply of the energy storage unit. 2. A passive wireless network for forest grasslands according to claim 1, characterized in that: the wireless network node (1) further comprises a first parabolic focusing plate (15), an electromagnetic wave filter (16) and a second parabolic focusing plate (17); the first parabolic focusing plate (15) is used for focusing wireless communication signals transmitted by one adjacent wireless network node (1) to the electromagnetic wave filter (16), the electromagnetic wave filter (16) is used for filtering interference electromagnetic waves except the wireless communication signals in the signals focused by the first parabolic focusing plate (15), and the second parabolic focusing plate (17) is used for reflecting the wireless communication signals transmitted through the electromagnetic wave filter (16) to another adjacent wireless network node (1). 3. A passive wireless network for forest grasslands according to claim 2, characterized in that: the wireless network node (1) further comprises a driving mechanism for driving the first parabolic focusing plate (15) and/or the second parabolic focusing plate (17) to rotate; the processor (11) controls the driving mechanism to drive the first parabolic focusing plate (15) and/or the second parabolic focusing plate (17) to rotate when a first indication signal which is sent by the antenna (13) and the transceiver (12) and indicates that a test signal is not successfully received is received by the adjacent wireless network node (1) which is received by the antenna (13) and the transceiver (12), until a second indication signal which is sent by the adjacent wireless network node (1) and indicates that the test signal is successfully received is received; wherein the test signal is forwarded between the adjacent wireless network nodes (1) through the first parabolic focusing plate (15), the electromagnetic wave filter (16) and the second parabolic focusing plate (17). 4. A passive wireless network for forest grasslands according to claim 2, characterized in that: the antenna (13) and the transceiver (12) are used for receiving wireless communication signals transmitted by the adjacent wireless network node (1) through the antenna (13) and the transceiver (12) or through the first parabolic focusing plate (15), the electromagnetic wave filtering sheet (16) and the second parabolic focusing plate (17); the processor (11) is configured to parse a packet header of a data packet carried by the wireless communication signal, and if the packet header indicates that forwarding needs to be performed through the antenna (13) and the transceiver (12), control the antenna (13) and the transceiver (12) to forward the received data packet carried by the wireless communication signal; and if the packet header indicates that the sending target of the data packet carried by the wireless communication signal is the wireless network node (1) where the processor (11) is located, analyzing a message body in the data packet. 5. A passive wireless network for forest grasslands according to claim 2, characterized in that: the wireless network node (1) comprises two groups of the first parabolic focusing plates (15), the electromagnetic wave filter (16) and the second parabolic focusing plates (17). 6. A passive wireless network for forest grasslands according to claim 5, characterized in that: the antenna comprises two groups of antenna arrays which respectively face two adjacent wireless network nodes (1) and adjustable capacitor assemblies which are respectively connected with the two groups of antenna arrays; the processor (11) adjusts the operating frequency of the antenna array by adjusting the capacitance value of the adjustable capacitance component. 7. A passive wireless network for forest grasslands according to claim 1, characterized in that: the wireless network node (1) comprises one or more sensors, the sensors are used for detecting information needed by forest and grassland fire prevention and control, and the sensors comprise one or more of a smoke sensor, a carbon dioxide concentration sensor, a carbon monoxide concentration sensor, a temperature sensor, a humidity sensor, an illumination sensor and an image sensor. 8. A passive wireless network for forest grasslands according to claim 1, characterized in that: the wireless network node (1) further comprises a data storage module for storing data to be sent; the processor (11) is further configured to control the data storage module to delete corresponding data when receiving feedback information sent by a data sending target and used for indicating that the data has been acknowledged; and if the feedback information is not received, sending corresponding data again after a preset time interval until the feedback information is received.
CN214474515U | Environment sensor | The utility model discloses an environment sensor, which comprises a control module, a sensor module, a data acquisition module, an upper computer interface module and a power supply module, the control module, the sensor module and the upper computer interface module are electrically connected with the power supply module; the data acquisition module is in communication connection with the control module and the sensor module. And the control module is in communication connection with the upper computer interface module. According to the utility model, a small electronic sensor with low power consumption is used, various sensors for temperature, humidity, air pressure, gas analysis and the like are integrated, standardized interfaces are used to be integrated to forest fire prevention monitoring equipment, an infrared camera, a wireless base station and the like which are arranged on outdoor devices and can also be independently arranged at the same time, and on the premise that the basic precision requirement is met, the cost is reduced. An environment monitoring device is miniaturized and lightened, and various, rich and detailed data support is provided for scientific research and environmental protection. | 1. An environment sensor is characterized by comprising a control module (1), a sensor module (2), a data acquisition module (3), an upper computer interface module (4) and a power supply module (5); the control module (1), the sensor module (2) and the upper computer interface module (4) are electrically connected with the power supply module (5); the data acquisition module (3) is in communication connection with the control module (1) and the sensor module (2) respectively; the control module (1) is in communication connection with the upper computer interface module (4); the sensor module (2) comprises a temperature, humidity and air pressure sensor (6), an electrochemical gas concentration sensor (7), a light intensity sensor (8), a gyroscope (9) and a positioning sub-module (10); the temperature, humidity and air pressure sensor (6), the electrochemical gas concentration sensor (7), the light intensity sensor (8), the gyroscope (9) and the positioning sub-module (10) are electrically connected with the power supply module (5) and are in communication connection with the data acquisition module (3); the data acquisition module (3) comprises a voltage conversion submodule (11) and a data interface submodule (12) which are mutually communicated and connected; the voltage conversion submodule (11) comprises an analog signal voltage conversion circuit (13) and a digital signal level conversion circuit (14); the data interface sub-module (12) comprises an analog signal interface (15), a digital signal interface (16) and a switch signal interface (17); the digital signal interface (16) comprises 4 UART sub-interfaces (18), 2I 2C sub-interfaces (19) and 2 SPI sub-interfaces (20); the analog signal interface (15) is in communication connection with the analog signal voltage conversion circuit (13); the UART sub-interface (18), the I2C sub-interface (19), the SPI sub-interface (20) and the switch signal interface (17) are all in communication connection with the digital signal level conversion circuit (14). 2. The environment sensor according to claim 1, characterized in that the control module (1) uses a main control chip of model number STM32L071 CBTx. 3. The environment sensor according to claim 1, characterized in that the upper computer interface module (4) comprises a radio frequency sub-module (21), an RS232 interface (22) and an I2C interface (23); the radio frequency sub-module (21), the RS232 interface (22) and the I2C interface (23) are electrically connected with the power module (5) and are in communication connection with the control module (1). 4. The environmental sensor according to claim 3, wherein the radio frequency sub-module (21) is a radio frequency chip with model number E32-170T 30D. 5. The environmental sensor according to claim 1, wherein the power supply module (5) comprises a 3.7V lithium battery and a transformer chip; the voltage transformation chip adopts a voltage boosting and reducing converter with the model number of TPS 63020.
CN117268170A | Unmanned aerial vehicle ejection control method, device and equipment and storage medium | The invention relates to the technical field of unmanned aerial vehicle ejection, in particular to an unmanned aerial vehicle ejection control method and device, equipment and a storage medium. The illumination intensity and the wind speed of the area where the ejection frame is located are collected and then input into the environment influence calculation model for calculation, the ejection initial speed parameter and the ejection angle parameter are obtained, and therefore the ejection frame is controlled to eject the unmanned aerial vehicle, the ejection frame can automatically and flexibly adjust the ejection parameters of the ejection frame according to environment factors under unmanned supervision, and the unmanned aerial vehicle ejection efficiency is improved. Therefore, the technical effect of precise ejection is achieved, and the unmanned aerial vehicle is used for mountain forest fire prevention monitoring. | 1. The unmanned aerial vehicle ejection control method is characterized by comprising the following steps of: acquiring a current illumination intensity value of an area where an ejection rack acquired by an illumination sensor is located; acquiring a current wind speed value of an area where an ejection rack acquired by a wind speed sensor is located; inputting the current illumination intensity value and the current wind speed value into a preset environmental impact calculation model for calculation to obtain an ejection initial speed parameter and an ejection angle parameter; and controlling the ejection frame to eject the unmanned aerial vehicle according to the ejection initial speed parameter and the ejection angle parameter. . 2. The unmanned aerial vehicle ejection control method according to claim 1, wherein the inputting the current illumination intensity value and the current wind speed value into a preset environmental impact calculation model for calculation to obtain an ejection initial speed parameter and an ejection angle parameter comprises: according to the current illumination intensity value, the current wind speed value, a preset initial ejection speed and a preset ejection angle, adopting the environmental impact calculation model to calculate initial ejection speed parameters, and obtaining initial ejection speed parameters; the ejection initial speed parameter calculation formula is as follows: v=v 0 +K 1 （I-I 0 ）+K 2 （F-F 0 ) Wherein V represents the ejection initial speed parameter, I represents the current illumination intensity value, I 0 Reference illumination intensity, V, representing the environmental impact calculation model 0 Represented at I 0 Corresponding to the preset ejection initial speed K 1 The sensitivity degree of the illumination intensity to the ejection initial speed change is represented, F represents the current wind speed value, F 0 A reference wind speed, K, representing the environmental impact calculation model 2 Indicating the sensitivity of wind speed to the initial ejection speed change, wherein the K 1 ，K 2 The values of (2) are all greater than 0; according to the current wind speed value and a preset ejection angle, carrying out ejection angle parameter calculation by adopting the environmental impact calculation model to obtain the ejection angle parameter; the ejection angle parameter calculation formula is as follows: a=a 0 +K 3 （F-F 0 ) Wherein A represents the ejection initial speed parameter, F represents the current wind speed value, F 0 A reference wind speed representing the environmental impact calculation model, A 0 Represented at F 0 Corresponding to the preset ejection angle K 3 Indicating the sensitivity of wind speed to the change of ejection angle, wherein the K is 3 The value of (2) is greater than 0. . 3. The unmanned aerial vehicle ejection control method of claim 2, wherein before the initial ejection speed parameter is calculated by using the environmental impact calculation model, the method further comprises: acquiring the historical fire occurrence times and the historical fire occurrence scale of the area where the ejection rack is positioned; determining the fire risk level of the area according to the historical fire occurrence times and the historical fire occurrence scale; adjusting the K according to the fire hazard level 1 、K 2 、K 3 Wherein the higher the fire hazard level, the K 1 、K 2 、K 3 The smaller the value of (2). . 4. The method according to claim 2, wherein after the unmanned aerial vehicle is ejected by the ejection rack according to the ejection initial speed parameter and the ejection angle parameter, the method further comprises: acquiring an environment image shot by the unmanned aerial vehicle in the air; reconstructing a three-dimensional environment of the area around the ejection point of the ejection rack according to the environment image, and extracting barrier information in the three-dimensional environment; planning an ejection route of a subsequent unmanned aerial vehicle from an ejection point to a task area by adopting an obstacle avoidance algorithm according to the three-dimensional environment reconstruction result and the obstacle information; and controlling the subsequent unmanned aerial vehicle to be ejected to the task area for performing tasks according to the planned flight route. . 5. The method for controlling the ejection of the unmanned aerial vehicle according to claim 1, wherein the step of adopting the obstacle avoidance algorithm to plan the ejection route of the subsequent unmanned aerial vehicle from the ejection point to the task area comprises the following steps: determining obstacle avoidance priority according to the obstacle information; and determining an optimal obstacle avoidance route from an ejection point to the task area of the unmanned aerial vehicle under the ejection initial speed parameter and the ejection angle parameter by adopting an obstacle avoidance algorithm according to the obstacle information and the obstacle avoidance priority, wherein the obstacle avoidance algorithm is an A star algorithm. . 6. The unmanned aerial vehicle ejection control method of claim 4, wherein after the reconstructing the three-dimensional environment of the area around the ejection point of the ejection rack from the environmental image, the method further comprises: comparing the current illumination intensity value with a preset illumination intensity threshold value, and if the current illumination intensity value is larger than the illumination intensity threshold value, acquiring a current environment temperature value and a preset environment temperature threshold value; if the environmental temperature value is larger than the environmental temperature threshold value, determining a fire area based on the three-dimensional environmental reconstruction result; and adjusting the ejection initial speed parameter and the ejection angle parameter based on the fire area so that the unmanned aerial vehicle ejected subsequently can quickly pass through the fire area. . 7. The unmanned aerial vehicle ejection control method of claim 4, wherein after the reconstructing the three-dimensional environment of the area around the ejection point of the ejection rack from the environmental image, the method further comprises: determining the obstacle intensity of the area around the ejection point of the ejection rack according to the three-dimensional environment reconstruction result and the obstacle information; if the density exceeds a degree threshold, increasing the ejection initial speed parameter, and adjusting the ejection angle parameter so as to enable the unmanned aerial vehicle ejected subsequently to rapidly pass through the obstacle. . 8. An unmanned aerial vehicle ejection control device, applying the unmanned aerial vehicle ejection control method according to any one of claims 1 to 7, characterized in that the device comprises: the illumination intensity acquisition module is used for acquiring a current illumination intensity value of an area where the ejection rack is located, wherein the current illumination intensity value is acquired by the illumination sensor; the wind speed acquisition module is used for acquiring a current wind speed value of an area where the ejection rack acquired by the wind speed sensor is located; the parameter calculation module is used for inputting the current illumination intensity value and the current wind speed value into a preset environmental impact calculation model for calculation to obtain an ejection initial speed parameter and an ejection angle parameter; and the ejection control module is used for controlling the ejection frame to eject the unmanned aerial vehicle according to the ejection initial speed parameter and the ejection angle parameter. 9. A computer device comprising a memory, a processor and a computer program stored on the memory and executable on the processor, the processor implementing the steps of the unmanned aerial vehicle ejection control method of any one of claims 1-7 when the computer program is executed. 10. A computer readable storage medium having stored thereon a computer program, characterized in that the computer program when executed by a processor realizes the steps of the unmanned aerial vehicle ejection control method of any of claims 1-7.
DE102017010402A1 | Automated procedure for monitoring forest areas for clearing activities | A method is presented to monitor forest areas for clearing activities. The method comprises the following steps: Creating at least one audio recording of at least one tree-fell tool, analyzing the sound recording and assignment of the sound pattern to the respective tree-felling tool in a database, Making at least a second sound recording using microphones in the forest area concerned, Analyzing the at least second sound recording on typical sound patterns, matching the sound pattern with the database, Detection of defined sound patterns, which can be assigned to at least one tree-fell tool, Triggering an alarm signal when a sound pattern is detected using the database. | 1.Method for the automated monitoring of forest areas for clearing activities, comprising the steps: Creating at least one audio recording of at least one tree-fell tool, analyzing the sound recording and assignment of the sound pattern to the respective tree-felling tool in a database, Creating at least a second sound recording using at least one microphone in the respective forest area, Analyzing the at least second sound recording on Baumfäll tool characterizing sound patterns, Comparison of the sound pattern with the database, Detection of defined sound patterns, which can be assigned to at least one tree-fell tool, Triggering an alarm signal when a corresponding sound pattern is detected by means of the database, transmission of the alarm signal to a central receiving unit. 2.Method according to Claim 1 wherein the transmission of the sound recording and / or the alarm signal of at least one microphone takes place in a two-stage process, transmitting over a short distance (1 m to 10 km) to a computer, subsequently transmitting the sound recording and / or the alarm signal over a long distance a central receiving unit. 3.Method according to Claim 1 in which the sound recording and / or the alarm signal of at least one microphone are combined with the GPS data of the installation site in order to enable further evaluation of the data. 4.Method according to one of the preceding claims, wherein the microphone is additionally equipped with a temperature sensor or a thermal fuse to detect a forest fire or a slash-and-burn. 5.Method according to one of the preceding claims, wherein the sound recordings and / or alarm signals of at least two microphones are evaluated combined in order to make statements about the safety of individual signals or the size of the affected clearing surface can. 6.Method according to one of the preceding claims, wherein volume and / or duration of the sound pattern are analyzed on different microphones and used for acoustic bearing of the place of clearing. 7.Method according to one of the preceding claims, wherein the at least one microphone at a greater height, in particular above 3 m, is attached to the tree to prevent removal or manipulation of the microphone. 8.Method according to one of the preceding claims, wherein a firing or throwing device is used for the installation of the microphone. 9.Method according to one of the preceding claims, wherein the microphone is protected by a camouflage cover to prevent removal or manipulation of the microphone.
US2016275801A1 | Unmanned Aerial Systems Traffic Management | The present invention provides a traffic management system for managing unmanned aerial systems (UASs) operating at low-altitude. The system includes surveillance for locating and tracking UASs in uncontrolled airspace, for example, in airspace below 10,000 feet MSL. The system also includes flight rules for safe operation of UASs in uncontrolled airspace. The system further includes computers for processing said surveillance and for applying the flight rules to UASs. The traffic management system may be portable, persistent, or a hybrid thereof. | 1. A traffic management system for managing a plurality of unmanned aerial systems (UASs) operating at low-altitude, the system comprising:surveillance for locating and tracking the plurality of UASs in uncontrolled airspace, for example, in airspace below 10,000 feet MSL;flight rules for safe operation of the plurality of UASs in uncontrolled airspace; andcomputers for processing said surveillance and for applying said flight rules to the plurality of UASs. 2. The traffic management system ofclaim 1wherein the system is portable. 3. The traffic management system ofclaim 1wherein the system is persistent. 4. The traffic management system ofclaim 1where the system is a hybrid of portable and persistent. 5. The traffic management system ofclaim 1wherein said surveillance includes at least one of radar, sensors, cell phone coverage, and/or global positioning system. 6. The traffic management system ofclaim 1wherein said surveillance locates and tracks substantially all aerospace vehicles below 10,000 feet MSL in a particular region. 7. The traffic management system ofclaim 1wherein said flight rules include rules for at least one of: severe wind, wake, and weather avoidance; collision avoidance; route planning and rerouting; dynamic weather routing; congestion management; obstacle avoidance; crossing point management; separation assurance; sequencing and spacing; arrival and departure procedures; trajectory management; corridor/airway selection; emergency management; geo-fencing; spatial-fencing; altitude assignment; controlled airspace avoidance (e.g., Class A, B, and C airspace); and vehicle classification, identification, authentication, and equipage. 8. The traffic management system ofclaim 1wherein said computers perform at least one of: severe wind, wake, and weather prediction and avoidance; collision prediction and avoidance; route planning and rerouting; dynamic weather routing; congestion management and resolution; obstacle sensing and avoidance; crossing point management; separation assurance; separation buffer calculations for degraded surveillance conditions and inclement weather; sequencing and spacing; arrival and departure phase management; trajectory generation and management; corridor creation and selection; emergency management; geo-fencing; spatial-fencing; altitude assignment; controlled airspace avoidance (e.g., Class A, B, and C airspace); autonomous cueing for surface movement, takeoff, departure, arrival, and landing; identification and management of degraded signals and lost links; last 10 feet calculations and management for abort, go-around, or divert; all-land-immediately determination and management; and vehicle authentication. 9. The traffic management system ofclaim 1wherein the plurality of UASs include bi-directional communication and/or avionics equipment. 10. The traffic management system ofclaim 9wherein the equipment calculates and transmits location information to other aircraft and/or to said computers. 11. The traffic management system ofclaim 9wherein the equipment is interoperable with other aviation communications equipment (e.g., aircraft radios, ATC radios, ADS-B). 12. The traffic management system ofclaim 9wherein the equipment utilizes at least one of: radio frequency transmitters and receivers, cellular towers, internet, satellite, and station-orbiting aircraft. 13. The traffic management system ofclaim 1wherein the plurality of UASs are at least one of small disposable aviation vehicles and larger highly capable aviation vehicles. 14. The traffic management system ofclaim 1wherein said computers include at least one graphic interface for human interaction. 15. The traffic management system ofclaim 14wherein the graphic interface includes controls for setting constraints, goals, and preferences. 16. The traffic management system ofclaim 1wherein said computers include autonomicity functions for self-configuration, self-optimization, self-protection, and self-healing. 17. The traffic management system ofclaim 1wherein the system is managed by a commercial business, an academic institution, a government agency, or a combination thereof. 18. The traffic management system ofclaim 1wherein the system manages the plurality of UASs' missions selected from the group of: delivery of goods and services (including delivery in remote areas, delivery between mega-cities, delivery in urban areas, delivery with multiple networks such as hub-and-spoke, point-to-point); search and rescue; humanitarian support; wildfire mapping; agricultural monitoring; disaster management; thermal infrared power line surveys; law enforcement; telecommunications; weather monitoring; aerial imaging and mapping; television news coverage, sporting events, movie making; environmental monitoring; oil and gas exploration; freight transport; medical services delivery; and agricultural crop spraying/surveillance. 19. The traffic management system ofclaim 1further comprising a UASs testing and rating system based on UASs' performance, specifications, and equipage. 20. The traffic management system ofclaim 19wherein the testing and rating system includes a unique identification number. .
CN116913041A | Visual monitoring and early warning method and system based on Beidou | The invention discloses a Beidou-based visual monitoring and early warning method and system, and the method comprises the steps: carrying out the image obtaining of a preset scene region, carrying out the target recognition and abnormal condition judgment of an obtained image through a detection neural network based on AI, and carrying out the recognition of a target object when an abnormal condition occurs. The longitude and latitude information of the alarm event is calculated through the direction angle information synchronous with the image acquisition, the position information of the image acquisition unit and the distance d measured by the distance measurement unit from the alarm event, so that the longitude and latitude information, the alarm time and other associated information are packaged to form alarm event information and the alarm event information is transmitted to the server and the monitoring service platform; according to the scheme, implementation is reliable, forest smoke and fire, marine natural disasters and frontier defense and coast defense safety events can be monitored in an all-weather mode, and emergency situation analysis, emergency dispatching response, rescue and decision making are facilitated. | 1. The Beidou-based visual monitoring and early warning method is characterized by comprising the following steps of: s01, acquiring images of a preset scene area through an image shooting unit, and simultaneously arranging a Beidou-based pose-fixing orientation unit on the image shooting unit to fix and orient the pose of the image shooting unit; s02, enabling the image capturing unit to transversely and longitudinally rotate in a preset state so as to acquire images of a preset scene area, and enabling the attitude determination orientation unit to rotate along with the image capturing unit so as to acquire direction angle data of the image capturing unit in real time so as to enter a full-time domain monitoring state; s03, detecting the image data obtained by the image shooting unit according to preset conditions, outputting a detection result to judge whether an alarm event exists or not and the type corresponding to the alarm event, and adjusting the posture of the image shooting unit when the detection result points to the alarm event so as to adjust the scene area pointed to by the alarm event to the center of a picture shot by the shooting unit; s04, acquiring the distance d between the image capturing unit and the alarm event; s05, acquiring longitude and latitude of the layout position of the image capturing unit through the gesture determining and orienting unit, and calculating to obtain an azimuth angle alpha according to the direction angle data acquired by the gesture determining and orienting unit; s06, taking the image capturing unit as a reference point, taking the alarm event occurrence position as a target position, calculating the longitude and latitude of the target position according to the longitude and latitude of the layout position of the image capturing unit, the azimuth angle alpha and the distance d from the alarm event, obtaining alarm event position information, and packaging the alarm event position information, the alarm event and the associated information to form alarm information and outputting the alarm information. . 2. The Beidou-based visual monitoring and early warning method of claim 1, wherein in S01, a focusing center of the image capturing unit and the gesture determining and orienting unit are aligned on the same central line, and a direction angle measured by the gesture determining and orienting unit and a scene captured by the image capturing unit are on the same central line. . 3. The Beidou-based visual monitoring and early warning method of claim 1, wherein in S03, image data obtained by the image capturing unit is imported into a trained detection neural network for detection, and the detection neural network outputs a detection result to judge whether an alarm event exists. . 4. The Beidou-based visual monitoring and early warning method of claim 1, wherein in S06, longitude and latitude (long 2, lat 2) of a target position are performed according to the following formula according to longitude and latitude (long 1, lat 1) of an image capturing unit layout position, azimuth angle alpha and distance d from an alarm event: long2＝long1+d*sinα/[ARC*cos(lat1)*2π/360] lat2＝lat1+d*cosα/(ARC*2π/360) wherein ARC is the average radius of the earth, and the value is 7371.393 ×1000 m. . 5. The beidou-based visual monitoring and early warning method according to one of claims 1 to 4, further comprising: s07, the server receives and forwards alarm information, wherein the alarm information comprises alarm events, alarm event position information, pose information of an image shooting unit and alarm event types; the pose information comprises position longitude and latitude information and direction angle data of the image capturing unit; s08, the monitoring service platform acquires the alarm information transferred by the server and pushes the alarm information to a preset terminal through a preset method. . 6. The Beidou-based visual monitoring and early warning method of claim 5, wherein, the preset scene area of S01 includes: forest fire prevention monitoring areas, marine disaster monitoring areas, marine fishery work monitoring areas and frontier defense and sea defense monitoring areas; it also includes: the method comprises the steps that a preset terminal obtains alarm information pushed by a monitoring service platform, and remote control and data acquisition are carried out on an image shooting unit corresponding to the alarm information according to a preset method so as to obtain real-time images of alarm events. . 7. Vision monitoring early warning system based on big dipper, its characterized in that includes: a controller; the image shooting unit is provided with an imaging sensor and a photoelectric sensor and is connected with the controller, and the image shooting unit is arranged at a preset position through a connecting component and is used for acquiring images of a preset scene area; the pose-fixing orientation unit is a Beidou positioning orientation module with double antennas, is connected with the controller and is used for carrying out pose-fixing orientation and positioning on the image capturing unit; the distance measuring unit is connected with the controller and used for acquiring the distance between the image capturing unit and the alarm event; the power supply unit is connected with the controller and used for providing electric energy; the wireless communication unit is connected with the controller and used for transmitting the image data and the alarm information generated by the image shooting unit; the processing unit is used for carrying out longitude and latitude of the target position according to longitude and latitude of the layout position of the image capturing unit, azimuth angle alpha and distance d from the alarm event to obtain alarm event position information; wherein, the alarm information includes: alarm event, alarm event location information, pose information of an image capturing unit, and alarm event type. . 8. The Beidou-based vision monitoring and early warning system of claim 7, wherein the imaging sensor comprises a visible light imaging sensor and an infrared thermal imaging sensor. . 9. The Beidou-based visual monitoring and early warning system of claim 7, wherein the connecting component is an electric control cradle head which is connected with the image capturing unit and is used for driving the image capturing unit to transversely and longitudinally rotate in a preset state so as to acquire images of a preset scene area, and the gesture determining and orienting unit is also arranged on the electric control cradle head and moves along with the image capturing unit; the electric control cradle head is also connected with the controller and is controlled to work by the controller. 10. A computer-readable storage medium, characterized by: the storage medium stores at least one instruction, at least one section of program, code set or instruction set, and the at least one instruction, the at least one section of program, the code set or the instruction set is loaded and executed by the processor to realize the Beidou-based visual monitoring and early warning method according to one of claims 1 to 6.
CN119884645A | Forest fire prediction method different from manual recording and satellite remote sensing data | The invention relates to the technical field of forest fire prediction, in particular to a forest fire prediction method different from manual recording and satellite remote sensing data, and the method comprises the following steps: S1, data acquisition and preprocessing, S2, model training and prediction, and S3, prediction precision detection. According to the method, data training is carried out by establishing six data models, related data of forest fires are fully acquired, and two data sources can be used for mutual evidence, so that the defects and errors of a single data source are overcome; the accuracy of the model is fully improved, then the model is distinguished, the most suitable prediction model suitable for different regions or different fire prevention periods and different seasons in the same region can be screened out, the prediction accuracy is higher, pertinent use is facilitated during follow-up prediction, mutual verification among multiple models can be achieved, and the prediction efficiency is improved. And the prediction accuracy is improved. | 1. The forest fire prediction method which is different from manual recording and satellite remote sensing data is characterized by comprising the following steps of:s1, acquiring and preprocessing data, namely acquiring fire situation data of a place where a forest fire occurs and forest surrounding situation data, and training a model;Fire situation data of the forest fire place need to obtain two different data, namely historical fire record data and MODIS remote sensing satellite fire point data;The historical fire record data is provided by forestry and grassland bureaus and contains information such as time, place, fire reason, fire grade and the like of each fire;the MODIS remote sensing satellite fire point data is processed by a scientific computing facility of the U.S. astronaut based on the MODIS data and is released to a fire information resource management system;first, combining land utilization type data with 1km resolution to remove non-forest fire points falling on urban construction land, farmland and the like;Secondly, selecting fire points with confidence coefficient more than or equal to 80%, screening and extracting effective fire points and information thereof, wherein the fire points with the distance less than 1km in . 2.24h are eliminated by ArcGIS10.8 software in the study because a plurality of fire points possibly exist in 1 scene of fire;The forest surrounding situation data comprise 54 factors in total including climate, human, vegetation and topography, the climate factors comprise meteorological data, the human factors comprise socioeconomic data and infrastructure data, and the vegetation and topography factors comprise topography data and vegetation data.S2, model training and prediction, namely establishing a corresponding model for prediction, processing data, importing the data into the model, and judging the selection of important driving factors by the model;the model for prediction comprises a logistic regression model, a random forest algorithm, an enhanced regression tree model, a limit gradient lifting model, a support vector machine and a Gompit regression model;establishing non-fire points by means of ArcGIS10.8 according to the ratio of fire points to random points=1:1.5 and following a time and space double random principle, and randomly dividing all data into modeling data and checking data according to the ratio of 7:3 for fitting;The random forest algorithm, the enhanced regression tree model, the limit gradient lifting model and the support vector machine model are that the random forest algorithm characteristic variable is selected and calculated for 5 groups of training samples by utilizing a varSelRF package in Rstudio4. 1.3, and the variable which appears 3 times or more in 5 training samples is selected;after multiple collinearity diagnosis and significance test are applied, fitting is carried out on 5 groups of training samples in SAS9.4, and factors with occurrence frequency more than or equal to 3 times are selected to enter fitting of whole sample data in the study.And S3, detecting prediction accuracy, namely performing model accuracy evaluation by using ROC (receiver operation characteristic curve), wherein the ROC calculates a series of sensitivity and specificity values by setting a plurality of different critical values for continuous variables, and draws a curve by taking the misjudgment rate (probability of actually judging as being incorrect) as an abscissa and the sensitivity (probability of actually judging as being incorrect) as an ordinate, wherein the AUC value is larger, so that the fitting effect of the model is better. 2. The forest fire prediction method based on the remote sensing data of the satellite and the manual record, according to claim 1, wherein the meteorological data are obtained by downloading through a national Qinghai-Tibet plateau science data center, and the method is characterized by selecting daily average air temperature, daily maximum air temperature, daily minimum air temperature, daily average relative humidity, daily minimum relative humidity, daily average surface air temperature, daily maximum surface air temperature, daily average wind speed, daily maximum wind speed, daily sunshine hours, daily average precipitation and daily average air pressure;and simultaneously calculating the values of the variables of the month scale and the year scale of each weather station, matching the fire point and the random point with the weather station closest to the fire point by adopting the ArcGIS10.8 layer connection function, extracting the corresponding weather values according to the time information of the fire point and the random point by utilizing Navicat software, and finally obtaining the day scale, month scale and year scale weather element data of the fire point and the non-fire point. 3. The forest fire prediction method different from manual recording and satellite remote sensing data according to claim 1, wherein the topographic data is derived from a 30m high resolution digital elevation model provided by a geospatial data cloud platform, and factors with larger influence on an investigation region are altitude, gradient and slope index obtained by calculating and drawing the digital elevation model by using a 3D analysis tool in ArcGIS software;The slope index calculation formula is as follows:Aspect index=cos((θ×2PI)/360。. 4. the forest fire prediction method as set forth in claim 1, wherein the socioeconomic data comprises:first, a global population grid data set developed by the national laboratory of oak mountain of the United states department of energy, wherein the pixel value is the average population number of 24 hours in unit area, and the spatial resolution is 1km;The second night light image can show the brightness distribution of the ground surface at night, so that the intensity of human activities is indirectly displayed, and the night light data set with long time sequence has important reference value for forest fire research. 5. A forest fire prediction method as defined in claim 1, wherein the infrastructure data is obtained from a 1:250000 national base geographic database in a national geographic information resource directory service system, and the infrastructure data comprises railways, highways, residential points, watchtowers, firefighters, fire protection roads and fire protection blocking factors nearest to fire points. 6. The forest fire prediction method based on the remote sensing data of the satellite and the manual recording of the forest fire prediction method according to claim 1, wherein the vegetation data is generally the percentage of the vertical projection area of vegetation on the ground to the total area of the statistical area, and an important index for measuring the state of the vegetation on the ground can be used for representing the total amount of the living combustibles and the dead combustibles above the ground;At present, a plurality of methods for measuring vegetation coverage by remote sensing have been developed, and a practical method is to approximate and estimate vegetation coverage by using vegetation indexes, wherein the commonly used vegetation indexes are NDVI;the calculation formula is as follows:FVC=(NDVI-NDVIsail)/(NDVIveg-NDVIsail)wherein NDVIsoil is the NDVI value of an entirely bare soil or non-vegetation covered area, NDVIveg represents the NDVI value of the pixel entirely covered by vegetation. 7. The forest fire prediction method different from manual recording and satellite remote sensing data according to claim 1 is characterized in that the AUC value is the area under a curve, the larger the area under the curve is, the higher the model precision is, the AUC value is 0.5-0.7, the poor fitting effect is represented, the fitting effect is represented by 0.7-0.9, and the fitting effect of the model is represented by more than 0.9;And (3) obtaining an optimal critical value, namely an optimal threshold value (cut-off), through a Johnson index (sensitivity+specificity-1) calculated by the sensitivity and the specificity of the ROC, wherein the index can be used as a threshold value for judging the occurrence probability of forest fires by a forest fire prediction model. 8. The method for predicting forest fires according to claim 1, wherein the selection of the important driving factors includes that all variables in the model are significant at 0.05 level, and the VIF values of the variables are less than 10. .
CN222734336U | Miniaturized infrared athermalization fish-eye lens | The utility model relates to the technical field of optical lenses, in particular to a miniaturized infrared athermalized fisheye lens which comprises a first lens, a second lens, a third lens, a fourth lens, a detector window and an image plane from an object side to an image side in sequence, wherein the first lens is composed of a piece of meniscus germanium lens with a convex surface facing the object side, the second lens is composed of biconvex chalcogenide glass, and the third lens has positive diopter and is composed of a piece of meniscus germanium lens. The utility model adopts an optical athermalization technology, can clearly image at the temperature ranging from minus 40 ℃ to plus 60 ℃, has large optical light flux (F number 1.0), is favorable for detecting weak targets, has large visual angle and 180 degrees of diagonal visual angle, has small volume and light weight, and can effectively reduce the cost, thereby being well applicable to forest fire prevention monitoring, public security, frontier defense warning, airport monitoring, transformer substation monitoring and other aspects, and particularly requiring the observation of a miniaturized unmanned aerial vehicle for high-altitude operation. | 1. The miniaturized infrared athermalized fisheye lens is characterized by comprising a first lens (1), a second lens (2), a third lens (3), a fourth lens (4), a detector window (5) and an image surface (6) which are sequentially arranged from an object side to an image side, wherein the first lens (1) is composed of a piece of meniscus germanium lens with a convex surface facing the object side, the second lens (2) is composed of biconvex chalcogenide glass, the third lens (3) has positive diopter and is composed of a piece of meniscus germanium lens, and the fourth lens (4) has positive diopter and is composed of a piece of meniscus chalcogenide glass. 2. A miniaturized infrared athermalized fisheye lens according to claim 1 wherein the first lens (1) comprises an aspherical surface. 3. A miniaturized infrared athermalized fisheye lens according to claim 1 wherein the second lens (2) comprises an aspherical surface. 4. A miniaturized infrared athermalized fisheye lens according to claim 1 wherein the third lens (3) is a diffractive surface and an aspherical surface. 5. A miniaturized infrared athermalized fisheye lens according to claim 1 wherein the fourth lens (4) comprises an aspherical surface. 6. The miniaturized infrared athermalized fisheye lens according to claim 1, wherein the first lens (1), the second lens (2), the third lens (3) and the fourth lens (4) are used for correcting advanced aberrations by using an aspheric surface and binary surface DOE technology, and imaging of the lens is clear, reliable and stable within a temperature range of-40 ℃ to +60 ℃. 7. The miniaturized infrared athermalized fisheye lens according to claim 1, wherein the focal lengths of the first lens (1), the second lens (2), the third lens (3) and the fourth lens (4) satisfy the following relationship:350;5.
CN110278533A | Forest fire prevention data communication method based on network control system | The invention relates to a forest fire prevention data communication method and system based on a network control system, and the method comprises the steps: installing a plurality of first-level devices in a forest region to be monitored; installing a plurality of secondary devices in a forest area to be monitored, and establishing a corresponding relationship between the secondary devices and the primary devices, so that one secondary device corresponds to at least one primary device; the first-level device collecting fireproof data of a forest area to be monitored and sending the fireproof data to the corresponding second-level device; and the secondary device forwarding the fireproof data to a control center. According to the invention, a network control system theory is combined with a hybrid event triggering mechanism to process the collected forest fire prevention monitoring data process. Compared with a traditional time trigger mechanism, the hybrid event trigger mechanism saves network bandwidth resources to a great extent, improves the efficiency of data transmission, and provides possibility for realizing forest monitoring on a large scale. | 1. a kind of forest fire protection data communications method based on network control system, which is characterized in that the method includes as follows Step:In wood land to be monitored, multiple first devices are installed, and establishes the first device and is monitored with the first device Wood land range corresponding relationship；In wood land to be monitored, multiple secondary equipments are installed, and establish pair of the secondary equipment Yu the first device It should be related to, so that a secondary equipment corresponds at least one described first device；The first device acquires the fire monitoring data of wood land to be monitored, and the fire monitoring data are sent to institute Corresponding secondary equipment；The secondary equipment is by the fire monitoring data forwarding to control centre. 2. the forest fire protection data communications method according to claim 1 based on network control system, which is characterized in that institute It states using fire monitoring data described in Zigbee wireless network transmissions between first device and the secondary equipment, the level-one is set The transport protocol of the standby and described secondary equipment meets following formula:U (t)=α (t) Kix(t-d(t))+(1-α(t))Ki[x(t-τ(t))+ek(t)]Wherein, α (t) indicates the function that Bernoulli Jacob's jump is carried out in time scale, and hop value is between 0 to 1；KiIndicate control The control gain of device processed；I indicates suitable dimension unit matrix. 3. the forest fire protection data communications method according to claim 2 based on network control system, which is characterized in that institute Stating first device includes mixing event trigger, and the event trigger that mixes is for based on Bernoulli Jacob's distribution progress trigger mechanism Selection；When Bernoulli probability is equal to the first preset value, selects event trigger mechanism progress data whether should be transmitted and sentence It is fixed, if the difference between the fire monitoring data currently acquired and the fire monitoring data of last moment is less than preset threshold, The fire monitoring data then currently acquired are not transmitted to the secondary equipment, otherwise, the fire monitoring data transmission currently acquired To the secondary equipment；When Bernoulli probability is equal to the second preset value, time triggering mode is selected, the fire monitoring data currently acquired are sent out It send to the secondary equipment. 4. the forest fire protection data communications method according to claim 3 based on network control system, which is characterized in that institute Secondary equipment is stated by after the fire monitoring data forwarding to control centre, further includes following steps:After the control centre receives the fire monitoring data, easy ignition point is determined, modify one corresponding to easy ignition point Bernoulli Jacob jumps parameter and event trigger parameters in the transport protocol of grade equipment, with improve easy ignition point data monitoring acquisition and Transmission frequency. 5. the forest fire protection data communications method according to claim 4 based on network control system, which is characterized in that institute The fire monitoring data that fire prevention data include multiple monitoring points are stated, after the control centre receives the fire monitoring data, The fire monitoring data are inputted in trained deep learning model, the input of the deep learning model is a monitoring point Fire monitoring data, export be for the monitoring point easy ignition point probability, the control centre is according to the deep learning mould The output of type determines whether the monitoring point is easy ignition point, and the output of the deep learning model is judged including the control centre Whether predetermined probabilities threshold value is greater than, if it is, the monitoring point is easy ignition point, otherwise, which is not easy ignition point. 6. the forest fire protection data communications method according to claim 5 based on network control system, which is characterized in that institute The method of stating further includes the trained deep learning model, and the training deep learning model includes the following steps:Construct deep learning network；The fire monitoring data of multiple monitoring points are acquired, and the fire monitoring data are made whether as easy ignition point manually Handmarking；Training set is added in fire monitoring data after handmarking and inputs the deep learning network, carries out have supervision Training is practised, training obtains trained deep learning model to the deep learning network convergence. 7. the forest fire protection data communications method according to claim 1 based on network control system, which is characterized in that institute State fire monitoring data include temperature data, humidity data, vibration level data and air in dust concentration at least one Kind. 8. a kind of forest fire protection data communication system based on network control system, which is characterized in that be applied to claim 1 to Forest fire protection data communications method described in any one of 7 based on network control system, the system comprises first devices, two Grade equipment and control centre, wherein the first device acquires the fire monitoring data of wood land to be monitored, and will be described anti- Fiery monitoring data is sent to corresponding secondary equipment；The secondary equipment is by the fire monitoring data forwarding into control The heart. 9. the forest fire protection data communication system according to claim 8 based on network control system, which is characterized in that institute Stating first device includes fire prevention data sampling sensor, and the fire prevention data sampling sensor includes temperature sensor, humidity biography At least one of sensor, shock sensor and sensor of dust concentration. .
KR20030030360A | integrated management system for watching environment | PURPOSE: An integrated environment monitor system is provided to easily monitor a forest fire situation and various environments. CONSTITUTION: Auxiliary monitor(20) are installed at all directions on the center of a main monitor(10). The Auxiliary monitor(20) installed in a control region of the main monitor(10) are directly connected to the main monitor(10), which is directly connected with a situation room(30). The situation room(30) is connected to a system which provides a short message service to a wire/wireless telephone of the person in charge. Alternatively, the situation room(30) is connected to an internet(40) so as to transfer a situation at a real time. | 1. Currently amended In the integrated environmental monitoring system having a main monitoring device installed on the top of the mountain, an auxiliary monitoring device installed in the lower part of the mountain or a corner of the mountain, and a remote situation room,The camera unit 13 includes a camera capable of remotely photographing the main monitoring device 10 and a camera control unit for controlling the camera, and a temperature / humidity / heat detection / motion detection as an auxiliary monitoring means for monitoring a situation occurrence. Sensor unit 14 consisting of various sensor devices and sensor control unit with wind velocity measurement sensor, wind power / solar generator and storage battery and power supply unit and power control unit, power supply unit 12 for providing power required for device operation, data RF transceiver and optical communication device for transmitting and receiving, and the transceiver unit 15 of the transmitting and receiving antenna for relaying the RF communication and optical communication, and various controller parts 16 including various warning broadcasts, breakers and alarms, and control of the operation room. Control the various partial devices described above, and compare and analyze data from the auxiliary monitoring devices 20 connected with the main monitoring device. It is composed of the CPU 11, which has;The auxiliary monitoring device 20, like the main monitoring device 10 described above, has a central processing unit 21, a power supply unit 22, a camera unit 23, a sensor unit 24, a transceiver unit 25, and various Equipped with a controller unit 26, the transceiver 25 is composed only of a device for the RF communication means, the various camera unit 23 and the sensor unit 24 is less expensive equipment than the main monitoring device 10 Characterized in that consists of;The system of the situation room 30 is equipped with a host computer 32 for controlling the individual auxiliary monitoring device 20 and the main monitoring device 10 via the main monitoring device 10 described above, and the main monitoring device 10. Integrated environmental monitoring system characterized in that it comprises an optical communication module 31 for transmitting and receiving data. 2. Currently amended The host computer 32 of the situation room 30 is also connected to the Internet 40, and also connected to emergency control systems of various jurisdictions, the short transmission service to the person in charge of the emergency situation Integrated environmental monitoring system, characterized in that connected to the system capable of carrying out. 3. Currently amended In the situation determination procedure of the integrated environmental monitoring system consisting of the main monitoring device 10, the auxiliary monitoring device 20, the situation room 30 system,A first step of capturing and comparing an image of each position from time to time from the auxiliary monitoring device 20 disposed at the right place of the mountain and checking the current situation from each sensor; A second step of transmitting an abnormal symptom exceeding a predetermined condition data value input in advance to the central processing unit 21 of the auxiliary monitoring device 20 to the main monitoring device 10; A third step of analyzing the situation precisely toward the main monitoring device 10 to a position where the auxiliary monitoring device 20 is warned; A fourth step of transmitting abnormal symptom data to the situation room 30 even when the predetermined condition data value previously input to the central processing unit 11 of the main monitoring device 10 is exceeded at that time; A fifth step in which the host computer 32 of the situation room 30 analyzes the abnormality indication data and notifies the person in charge or a related government office; When the abnormality is determined in the situation room 30, control data for continuously monitoring the situation occurrence area is transmitted, and the sixth step is performed by the main monitoring device 10 and the auxiliary monitoring device 20 continuously monitoring and reporting the area. Integrated Environmental Monitoring System. .
CN208654994U | Forest fire prevention robot system | The utility model provides a forest fire prevention robot system, infrared detection unit, visible light the detection unit, the laser night vision unit be connected including the control unit, with the the control unit input, mechanical motion unit, communication unit, the human -computer interaction unit be connected with the the control unit output, the power supply unit of supplying power forforest fire prevention robot system. Multiple network and power supply mode are supported in an organic whole to integrated detection, control, communication, condition of a fire location, human -computer interaction, power supply etc. Can be applicable to multiple environment such as mountain region, grassland in off -line operation under the circumstances that does not have external power supplyand network. | 1. a kind of forest fire protection robot system, it is characterised in that: connect including control unit, with control unit input terminal red Outer probe unit, visible photo detecting unit, laser night vision unit, the mechanical motion unit connecting with control unit output end are led to Unit, man-machine interaction unit are interrogated, for the power supply unit of forest fire protection robot system power supply. 2. forest fire protection robot system according to claim 1, it is characterised in that: the infrared detecting unit includes red Outer thermal imaging machine core and infrared thermal imaging camera lens, the infrared thermal imaging machine core pass through analog video interface, RS232 interface and control Unit connection processed, the motor driven interface and infrared thermal imaging machine core that the infrared thermal imaging camera lens passes through infrared thermal imaging machine core Connection. 3. forest fire protection robot system according to claim 1, it is characterised in that: the visible photo detecting unit includes Visible Light Camera and visible light lens, the Visible Light Camera pass through analog video interface, network video interface and control unit Connection, the visible light lens are connect by the visible light lens control interface of Visible Light Camera with Visible Light Camera. 4. forest fire protection robot system according to claim 1, it is characterised in that: the laser night vision unit includes swashing Radiant and laser lens, the motor and potentiometer of the laser light source and the laser controlling interface of control unit connect, institute Laser light source is stated to connect by FC interface with laser lens. 5. forest fire protection robot system according to claim 1, it is characterised in that: the mechanical motion unit is for real The movement of the existing horizontal 0-360 ° of continuous rotation of forest fire protection robot and pitching ± 45 °. 6. forest fire protection robot system according to claim 1, it is characterised in that: the communication unit is in a manner of RJ45 It is connect with control unit, the communication unit uses chip model for MT7628. 7. forest fire protection robot system according to claim 1, it is characterised in that: the man-machine interaction unit is used and connect Line mode is 9.7 cun of IPS high definition touch display screens of FPC. 8. forest fire protection robot system according to claim 1, it is characterised in that: described control unit embeds gps mould Block and earth magnetism due north module, the gps module model ATGM336H-5N, the earth magnetism due north module model Mag3110.
CN114613094A | Smoke and fire early warning device for intelligent forestry | The invention relates to the technical field of forestry fire prevention, in particular to an intelligent forestry smoke and fire early warning device which comprises a storage box, an opening is formed in the top of the storage box, and a protective cover is arranged at the opening; the supporting plate is arranged in the storage box, and a mounting frame is fixedly arranged on the supporting plate; the lifting mechanism is used for lifting the supporting plate; a smoke detector, an infrared thermal imaging camera, a wireless communication device, a controller and a charging power supply are mounted on the mounting frame. The device has the beneficial effects that the controller controls the lifting mechanism to lift the detection elements arranged on the supporting plate, when a fire disaster is detected, the lifting mechanism drives the supporting plate to descend, so that the detection elements are stored in the storage box, the opening is sealed by the protective cover, and the fire disaster can be detected. Economic loss caused by burning loss of a detection element in the case of a fire is avoided, and after the fire, the lifting mechanism can be lifted through remote control, so that the lifting mechanism can be reused. | 1. The smoke and fire early warning device for the intelligent forestry is characterized by comprising a storage box (1), wherein an opening (2) is formed in the top of the storage box (1), and a protective cover (3) used for blocking the opening (2) is arranged at the opening (2); the supporting plate (4) is arranged in the containing box (1), and a mounting frame (10) is fixedly arranged on the supporting plate (4); the lifting mechanism is arranged between the support plate (4) and the bottom of the containing box (1) and is used for lifting the support plate (4); the smoke detector (5), the smoke detector (5) is arranged on the mounting rack (10), and the smoke detector (5) is used for detecting smoke signals in the surrounding environment; the infrared thermal imaging camera (6), the infrared thermal imaging camera (6) is arranged on the mounting frame (10) and is used for collecting image signals of the surrounding environment; the wireless communication device (7) is arranged on the mounting rack (10) and is used for receiving the smoke signal transmitted by the smoke detector (5) and the image signal transmitted by the infrared thermal imaging camera (6) and transmitting the smoke signal and the image signal to a remote monitoring center; the controller (8) is connected with the wireless communication device (7) and the lifting mechanism, and is used for controlling the lifting mechanism to drive the supporting plate (4) to ascend and controlling the lifting mechanism to drive the supporting plate (4) to descend after receiving a smoke signal and/or an image signal of a fire; charging source (9), charging source (9) are installed on mounting bracket (10), charging source (9) with smoke detector (5), infrared ray thermal imaging camera (6), wireless communication device (7), controller (8) and elevating system electricity is connected. 2. The smoke and fire early warning device for the intelligent forestry according to claim 1, wherein the lifting mechanism comprises two sets of oppositely arranged fork reducing frames, each set of fork reducing frames comprises a first outer fork reducing arm (11), a first inner fork reducing arm (12), a second outer fork reducing arm (13), a second inner fork reducing arm (14), a third outer fork reducing arm (15) and a third inner fork reducing arm (16), the first outer fork reducing arm (11), the second inner fork reducing arm (14) and the third outer fork reducing arm (15) are sequentially pivoted, the first inner fork reducing arm (12), the second outer fork reducing arm (13) and the third inner fork reducing arm (16) are sequentially pivoted, the middle part of the first outer fork reducing arm (11) and the middle part of the first inner fork reducing arm (12) are pivoted, the middle part of the second outer fork reducing arm (13) and the middle part of the second inner fork reducing arm (14) are pivoted, the middle part of the third outer fork reducing arm (15) is pivoted with the middle part of the third inner fork reducing arm (16); the top end of the first outer fork reducing arm (11) is hinged with the bottom of the supporting plate (4), a first sliding groove (17) is formed in the bottom of the supporting plate (4), and the top end of the first inner fork reducing arm (12) is arranged in the sliding groove in a sliding mode; subtract the bottom of yoke (16) in the third with the interior bottom of containing box (1) is articulated, the interior bottom of containing box (1) be equipped with first spout (17) parallel arrangement's second spout (18), the bottom that subtracts yoke (15) outside the third slides and establishes in second spout (18), the interior bottom of containing box (1) is equipped with and is used for driving the length direction's of second spout (18) removal is followed to the bottom that subtracts yoke (15) outside the third motor screw mechanism (19), motor screw mechanism (19) with controller (8) and charging source (9) are connected. 3. The pyrotechnic warning device for intelligent forestry as claimed in claim 1, wherein the outer wall of the protective cover (3) is provided with a thermal insulation layer (20). 4. The smoke and fire early warning device for the intelligent forestry according to claim 1, wherein a solar cell panel (21) is arranged on the inner wall of the protective cover (3), and the solar cell panel (21) is electrically connected with the rechargeable battery. 5. 5. The smoke and fire early warning device for the intelligent forestry according to any one of claims 1 to 4, wherein a limiting block (22) for preventing the supporting plate (4) from being separated from the receiving box (1) is arranged at the top of the receiving box (1). 6. The smoke and fire early warning device for the intelligent forestry according to claim 5, wherein a plurality of vertically arranged guide grooves (23) are formed in the inner wall of the containing box (1), a plurality of rollers (24) are arranged on the side wall of the supporting plate (4), the rollers (24) are arranged corresponding to the guide grooves (23) in significance, and the rollers (24) are arranged in the guide grooves (23) in a rolling manner. 7. 7. The smoke and fire early warning device for the intelligent forestry according to any one of claims 1 to 4, further comprising a connecting rod (25), wherein the protective cover (3) is hinged with the top of the storage box, one end of the connecting rod (25) is pivoted with the upper surface of the supporting plate (4), and the other end of the connecting rod (25) is pivoted with the inner wall of the protective cover (3). 8. 8. The smoke and fire early warning device for the intelligent forestry according to any one of claims 1 to 4, wherein a base (26) is fixedly arranged at the bottom of the storage box, and a plurality of mounting holes (27) are formed in the base (26).
CN218537155U | Forest resource monitoring unmanned aerial vehicle based on remote sensing image | The utility model relates to the technical field of remote sensing images, in particular to a forest resource monitoring unmanned aerial vehicle based on remote sensing images, which comprises an unmanned aerial vehicle body of a square structure, inclined planes with outer ends inclining towards rear ends are arranged on two sides of the front end face of the unmanned aerial vehicle body, and a camera is fixed at the bottom of the front end face of the unmanned aerial vehicle body. An infrared monitor is arranged above the end face of the front end, and a smoke sensor and a temperature sensor are arranged on the slopes on the two sides respectively; machine arms are arranged at the two ends of the side wall of the unmanned aerial vehicle body correspondingly, wings are connected to the tops of the outer ends of the machine arms through driving mechanisms, and supporting legs are arranged at the bottoms of the outer ends of the machine arms; the outer ends of the machine arms are connected with protective baffles through connecting frames. According to the utility model, the infrared monitor is matched with the temperature sensor to monitor the temperature change in the forest, and the smoke sensor is used for monitoring the smoke content in the air of the forest, so that the forest fire is monitored and early warned, and the forest resources are early warned and protected. | 1. The utility model provides a forest resource monitoring unmanned aerial vehicle based on remote sensing image which characterized in that: the unmanned aerial vehicle comprises an unmanned aerial vehicle body (1) with a square structure, wherein inclined planes (2) with outer ends inclined to the rear ends are arranged on two sides of the end face of the front end of the unmanned aerial vehicle body (1), a camera (3) is fixed at the bottom of the end face of the front end of the unmanned aerial vehicle body (1), an infrared monitor (4) is arranged above the end face of the front end of the unmanned aerial vehicle body, and smoke sensors (5) and temperature sensors (6) are respectively arranged on the inclined planes (2) on two sides; the unmanned aerial vehicle comprises an unmanned aerial vehicle body (1), wherein two ends of the side wall of the unmanned aerial vehicle body (1) are respectively provided with a machine arm (12), the top of the outer end of the machine arm (12) is connected with a wing (13) through a driving mechanism (9), and the bottom of the outer end of the machine arm is provided with a supporting leg (14); the outer end of the horn (12) is connected with a protective baffle (8) through a connecting frame (7), the protective baffle (8) is of a circular arc structure, and the inner diameter of the protective baffle is not smaller than the length of the wing (13). . 2. The remote sensing image-based forest resource monitoring unmanned aerial vehicle as claimed in claim 1, wherein: the supporting leg (14) is of a hollow conical structure with an open top end, the supporting leg (14) comprises a first connecting ring (141), a second connecting ring (142) and a conical base (143), the second connecting ring (142) is communicated with the first connecting ring (141) to form an 8-shaped structure, the inner diameter of the second connecting ring (142) is smaller than that of the first connecting ring (141), and the outer diameter of the cross section of the conical base (143) is gradually reduced from the top end to the bottom end; drive mechanism (9) include driving motor (91), drive gear (92), driven gear (93) and driven gear axle (94), driving motor (91) set up in conical seat (143), its output with set up in the axle center of drive gear (92) in second go-between ring (142) is connected, driven gear (93) with drive gear (92) match the meshing, and set up in first go-between ring (141), driven gear (93) axle center is equipped with driven gear axle (94), the top of conical seat (143) is equipped with and is used for driven gear axle (94) male shaft hole, the top of driven gear axle (94) with the center of wing (13) links to each other. . 3. The forest resource monitoring unmanned aerial vehicle based on remote sensing image of claim 2, characterized in that: the connecting frame (7) comprises a limiting ring (71), connecting side plates (72), connecting bottom plates (73), connecting angle plates (74) and connecting rods (75), the limiting ring (71) is of an annular structure with an opening at the inner end, the shape of the inner wall of the limiting ring is matched with that of the outer part of the first connecting ring (141), the end faces of the outer ends of the two connecting side plates (72) are connected with the opening at the inner end of the limiting ring (71), two side walls of the connecting bottom plates (73) are connected with the bottom ends of the connecting side plates (72) at two sides, the connecting side plates (72) and the connecting bottom plates (73) form a concave structure matched with the shape of the outer end of the machine arm (12), one end of each connecting angle plate (74) is hinged to the top of the connecting side plate (72) at one side, and the other end of each connecting angle plate is connected with the outer wall of the connecting side plate (72) at the other side through a buckle; the two connecting rods (75) are in a splayed structure, the inner ends of the connecting rods are connected with the outer wall of the limiting ring (71), and the outer ends of the connecting rods are connected with the inner wall of the protective baffle (8). . 4. The remote sensing image-based forest resource monitoring unmanned aerial vehicle of claim 3, characterized in that: the highest point of the protective baffle (8) is higher than the highest point of the wing (13). . 5. The forest resource monitoring unmanned aerial vehicle based on remote sensing image of claim 4, characterized in that: the bottom of the connecting bottom plate (73) is connected with support legs (11) through hinge blocks (10), the two hinge blocks (10) are of a quarter-circle fan-shaped structure, a rotating shaft (15) is arranged in the middle of the side wall of each hinge block, the top ends of the support legs (11) are arranged between the two hinge blocks (10), through holes for the rotating shaft (15) to penetrate through are formed in the upper portion of the side wall of each hinge block, a vertical limiting groove (16) and a horizontal limiting groove (17) are respectively formed in the lower end and the right end of each hinge block (10), and the distance from the outer end of each vertical limiting groove (16) to the center of the rotating shaft (15) is equal to the distance from the horizontal limiting groove (17) to the center of the rotating shaft (15); the outer wall of the supporting leg (11) is provided with a limiting mechanism (18) which can be connected with the vertical limiting groove (16) and the horizontal limiting groove (17) in a clamped mode. . 6. The forest resource monitoring unmanned aerial vehicle based on remote sensing image of claim 5, characterized in that: the length of the supporting leg (11) is larger than that of the supporting leg (14). . 7. The forest resource monitoring unmanned aerial vehicle based on remote sensing image of claim 6, characterized in that: the limiting mechanism (18) comprises a limiting piece (181), a limiting groove (182) which is matched with the cross section shape of the limiting piece (181) and is arranged on the outer wall of the supporting leg (11), and a plurality of compression springs (183) arranged in the limiting groove (182), one end of each compression spring (183) is fixed at the bottom of the inner wall of the limiting groove (182), the other end of each compression spring is connected with the inner end of the limiting piece (181), and the depth of each limiting groove (182) is greater than the maximum height of the limiting piece (181); the initial state length of the compression spring (183) is smaller than the depth of the limiting groove (182); the limiting part (181) is of a square structure with the width equal to that of the vertical limiting groove (16), the length of the limiting part is larger than that of the vertical limiting groove (16), the outer end of the limiting part (181) can be matched and clamped with the vertical limiting groove (16) and the horizontal limiting groove (17), and when the limiting part (181) is in an initial state, the end face of the outer end of the limiting part (181) is flush with the outer wall of the hinge block (10). . 8. The forest resource monitoring unmanned aerial vehicle based on remote sensing image of claim 7, characterized in that: the outer end below of locating part (181) is equipped with and is square bellying (184), the length of locating part (181) with the difference of the length of bellying (184) is greater than the length of vertical spacing groove (16).
RU2007113860A | INTERNATIONAL AEROSPACE AUTOMATED SYSTEM FOR MONITORING GLOBAL GEOPHYSICAL PHENOMENA AND FORECASTING NATURAL AND MAN-CURRENCY DISASTERS (MACASM) | 1. The international aerospace automated system for monitoring global geophysical phenomena and forecasting natural and technological disasters (MACASM), containing the orbital segment in the form of three orbital constellations of small spacecraft (MCA) located on two tiers, including in a geostationary orbit along the equator of the Earth, united in two groups of three satellites - the vertices of two triangular planes - form a constellation of six vertices; an orbital grouping of 3-4 MCAs in solar-synchronous orbits with a height of 600-700 km with a uniform arrangement of the orbit planes in longitude of the ascending node; an orbital grouping of 50 microsatellites (IACS), located mainly in solar-synchronous orbits and partly in geostationary orbits, with highly sensitive equipment installed in the ICA and ICCA in the form of a set of measuring instruments for earthquake precursors and sensors for operational monitoring and prediction of natural and man-made disasters connected by space channels with stationary and transported (mobile highly sensitive stations of the command-measuring system and information exchange, fix connected and connected to the appropriate means of communication and data transmission systems of the flight control centers MKA and MKKA and located, if necessary, in the corresponding areas that are part of the ground segment, which consists of ground-based technical equipment (STS) and the global monitoring information support system (GSOMI) while NTS combine ground-based control systems for orbital groups of geostationary and low | 1. The international aerospace automated system for monitoring global geophysical phenomena and forecasting natural and technological disasters (MACASM), containing the orbital segment in the form of three orbital constellations of small spacecraft (MCA) located on two tiers, including in a geostationary orbit along the equator of the Earth, united in two groups of three satellites - the vertices of two triangular planes - form a constellation of six vertices; an orbital grouping of 3-4 MCAs in solar-synchronous orbits with a height of 600-700 km with a uniform arrangement of the orbit planes in longitude of the ascending node; an orbital grouping of 50 microsatellites (IACS), located mainly in solar-synchronous orbits and partly in geostationary orbits, with highly sensitive equipment installed in the ICA and ICCA in the form of a set of measuring instruments for earthquake precursors and sensors for operational monitoring and prediction of natural and man-made disasters connected by space channels with stationary and transported (mobile highly sensitive stations of the command-measuring system and information exchange, fix connected and connected to the appropriate means of communication and data transmission systems of the flight control centers MKA and MKKA and located, if necessary, in the corresponding areas that are part of the ground segment, which consists of ground-based technical equipment (STS) and the global monitoring information support system (GSOMI) At the same time, the NTS combine ground-based control systems for the orbital constellations of geostationary and low-orbit MCAs and the microsatellite constellation MKKA, and the GSOMI based on broad automation of the process collecting data from remote sensing of the Earth, aerial photography and sensor monitoring, processing data on precursors of earthquakes and other natural events through the widespread use of methods for monitoring and diagnosing the stages of development of natural events and comprehensive adaptation (adaptation) to the information received and the conditions of the processes in the lithosphere, atmosphere and ionosphere provides consumers with information on geophysical phenomena and disaster forecasts, using data from the air segment, including aviation facilities (airplanes, helicopters, airships), equipped mainly with thermal imaging equipment and the space segment formed by two types of rocket and space systems for each type of orbit (geostationary and solar-synchronous), as well as containing an international distance learning system in the field of monitoring and forecasting natural and technological disasters consisting of the main technical center (Russia) and technical centers of foreign countries, regional technical centers, interconnected with utnikovoy bond (VSAT) and terrestrial communication channels (Internet, digital data), and transmit information interactively consumers monitoring knowledge. 2. The system according to claim 1, characterized in that the structure of the orbital groupings of the space segment of the mini- and microsatellites is designed with new properties inherent in the metasystem; as a result, operational monitoring information on natural disasters, natural and technological disasters will be received continuously, globally, in a timely manner, while ensuring its availability to a wide range of consumers, which will ensure the high competitiveness of IACASM both in the domestic and foreign markets. 3. The system according to claim 1, characterized in that in order to ensure a global overview and observation by calculation and optimization according to the criterion of "cost effectiveness", a space segment from small spacecraft weighing 600-700 kg in the amount of 9-10 satellites is justified and proposed instead 18-24 satellites required, providing a 2-hour overview, which was achieved due to rational simplifications of functions: not to make a forecast, but to study earthquake precursors and develop behavior models for the development of natural disasters, using diagnostics Modification and adaptation of models to the information received by devices. 4. The system according to claim 1, characterized in that highly effective detection of foci of forest fires, natural hydrometeorological phenomena (OHSS) of other most dynamic emergencies based on the introduction of a third orbital constellation of microsatellites weighing less than 100 kg in the amount of 40-50 pieces is used, providing a review frequency of less than 1 hour, which is quite acceptable for such a multifunctional system like MACASM. 5. The system according to claim 1, characterized in that the monitoring covers the lithosphere, atmosphere and ionosphere, in which data on earthquake precursors are measured and subsequently integrated, which required the use of a complex aerospace monitoring structure in the form of a multi-tiered space segment of three orbital groups and aviation segment, which includes aviation facilities in the form of aircraft, helicopters, airships equipped with thermal imaging equipment, and which is created, if necessary, by each state and its own funds and is not of an international character. 6. The system according to claim 2, characterized in that the onboard equipment of the space segment includes relatively small devices for which small spacecraft with a payload weight of 150-200 kg are suitable, as well as microsatellites with a payload weight of up to 70 kg, and which make up the parametric series of earthquake precursors meters, including ion probes, magnetometers, a low and high-frequency radio emission detector, elementary particle detectors, IR radiometers (with low spatial resolution) for fixing anomalous about temperature increases, high-precision radar tools and laser rangefinder systems, while the combination of earthquake precursor detection and emergency monitoring equipment on one side of the MCA is convenient and justified in that in both cases approximately the same number of satellites is required. 7. The system according to claim 5, characterized in that the seismic activity of the Earth, continuously monitored by the existing global network of seismic stations, is additionally recorded and measured by instruments of operational short-term forecast to warn the population of earthquakes in days and hours, which became possible due to the found correlation between the processes in the Earth’s lithosphere and disturbances in the Earth’s ionosphere during the preparatory phase of the earthquake in the form of changes in the electron density, ion composition, temperature in the zones of an imminent earthquake, as a result of this, a modification of all the basic characteristics of the ionosphere, such as the electric field strength, plasma transfer rate, electron density distribution over the height, etc., which can be detected by modern satellite equipment used for space research, takes place over its active zone, and they can be considered as ionospheric precursors of earthquakes and used for forecasting tasks. 8. The system according to claim 1, characterized in that its ground segment is significantly expanded due to: ground control complex (GCC) of each of the three orbital groups; ground-based aircraft flight support complex; two space-rocket complexes for launching the ICA and ICCA into different orbits in height; families of uniform unified automated global systems for providing monitoring information. 9. The system of claim 8, characterized in that the global systems for providing monitoring information are developed with a high degree of automation and intellectualization due to the use of adaptation, diagnosis, forecasting and making fairly reliable decisions in their construction under conditions of a priori uncertainty in many parameters and conditions operation. 10. The system according to claim 1, characterized in that the same type of design solutions are used, combined both for the intended purpose of the system and for the implementation of the international distance education system in the field of monitoring, which significantly increased its (MACASM) economic characteristics.
CN117609859A | Forest fire inversion method based on space-time adaptive neural network | The invention discloses a forest fire inversion method based on a space-time adaptive neural network, and relates to the field of artificial intelligence remote sensing, and the method comprises the steps: firstly, calculating a residual signal related to a fire through comparing the difference between an actual reflection signal and a prediction signal in GNSS-R data, and effectively filtering out non-fire-related interference; the STANN model is developed, the spatial feature processing capability of the CNN and the time sequence data processing capability of the RNN are fused, and the method is particularly suitable for analyzing data with complex space-time characteristics; the convolution kernel is dynamically adjusted through the adaptive feature extraction layer, and the STANN can accurately extract key features related to the fire. According to the invention, the accuracy of forest fire detection is improved, and an efficient tool is provided for fire management and emergency response. | 1. A forest fire inversion method based on a space-time adaptive neural network is characterized by comprising the following steps: step 1, data preparation: regular grid-meshing is carried out on the surface temperature, the soil humidity and the surface reflectivity data of the same area and the same period; step 2, calculating the reflectivity of the forest fire: performing time sequence decomposition on the data obtained in the step 1, grouping and reconstructing the decomposed data according to the characteristics of the singular value vector, fitting and predicting by applying a nonlinear prediction model, and calculating a reflectivity residual error; step 3, inputting the soil humidity, the surface temperature and the reflectivity residual error obtained in the step 2 into a space-time self-adaptive neural network for training the space-time self-adaptive neural network; and step 4, taking the standardized fire reflectivity, soil humidity and surface temperature data as the input of the model obtained in the step 3, and inverting the forest fire condition. . 2. The forest fire inversion method based on the space-time adaptive neural network according to claim 1, wherein the surface reflectivity calculation method in step 1 comprises the following steps: GNSS-R point data with an incident angle smaller than 65 degrees and an antenna gain larger than 0 are selected, data are screened according to quality tag parameters in metadata, the effective reflectivity of the earth surface is calculated, and a specific calculation formula of the effective reflectivity SR of the earth surface is as follows: wherein P is coh To delay the peak power of the Doppler plot, P t G t For the equivalent omni-directional radiated power of the transmitter, P t G is the transmitting power of GNSS satellite right-hand circularly polarized navigation signal t For transmitter antenna gain, G r For the receiver antenna gain, λ is the carrier wavelength of the transmitted signal, R ts And R is rs The distance from the transmitter to the surface reflection point and the distance from the receiver to the surface reflection point are respectively. . 3. The space-time adaptive neural network-based forest fire inversion method according to claim 1, wherein the step 2 specifically comprises: step 2.1, selecting window length according to time sequence characteristics aiming at the effective reflectivity time sequence data of each grid, and constructing a track matrix; step 2.2, singular value decomposition is carried out on the track matrix obtained in the step 2.1; step 2.3, grouping according to the characteristics of the singular value vectors, and independently reconstructing the components of each group after grouping is completed; step 2.4, fitting and predicting by using a nonlinear prediction model; step 2.5, calculating a reflectivity residual error, wherein the calculation formula is as follows: wherein Y is r Representing reflectance residual error, Y t Representing the true value of the reflectivity and, representing the total predicted value of time t. . 4. A space-time adaptive neural network based forest fire inversion method according to claim 3, wherein said step 2.4 specifically comprises: determining the orders p and q of the nonlinear predictive model by using the ACF and PACF graphs; fitting and predicting each component obtained in the step 2.3, wherein the specific formula is as follows: y t ＝c+φ 1 y t-1 +φ 2 y t-2 +...+φ p y t-p +∈ t +θ 1 ∈ t-1 +θ 2 ∈ t-2 +...+θ q ∈ t-q wherein phi is i Is an autoregressive coefficient, θ j Is the moving average coefficient, E t Is an error term, c is a constant term; and synthesizing a predicted result by using a weighting method according to the characteristic value contribution rate of each component: wherein, representing the total predicted value of time t, +.> Is the predicted value of the ith component, w i Is the corresponding weight. . 5. The method for inverting forest fires based on the space-time adaptive neural network according to claim 1, wherein the space-time adaptive neural network in the step 3 comprises a space-time input layer, an adaptive feature extraction layer, a space-time fusion layer, a depth full-connection layer and an output layer. . 6. The space-time adaptive neural network-based forest fire inversion method according to claim 5, wherein the step 3 specifically comprises: step 3.1, the space-time input layer standardizes or normalizes the data, and segments the data into a training set, a verification set and a test set, the input data is organized into a three-dimensional array comprising a time sequence and a spatial feature, and the training set is used for training the model; step 3.2, adaptive feature extraction layer uses adaptive convolution kernel W adaptive Dynamically adjusting by a method of back propagation and gradient descent; step 3.3, setting a self-adaptive weighted fusion mechanism by the space-time fusion layer, and dynamically adjusting weight according to the importance of the features; the spatial features and the temporal features are subjected to weighted fusion, and the formula is as follows: Y fusion ＝αY T +βY S wherein α and β are weights adaptively adjusted according to feature importance; y is Y T For time feature, Y S Is a spatial feature; and 3.4, performing deep feature analysis and learning by the deep full-connection layer, wherein the specific formula is as follows: Y FC ＝ReLU(W FC *Y fusion +b FC ) wherein W is FC And b FC Weights and offsets for deep fully connected layers; y is Y FC An output representing a full connection layer; step 3.5, the output layer is classified by using a Softmax function, and the formula is: Y output ＝Softmax(W output *Y FC +b output ) wherein W is output And b output Is the weight and bias of the output layer; and 3.6, evaluating the model by using the verification set, if the model precision meets the requirement, performing the next step, and if the model precision does not meet the requirement, repeating the steps 3.2-3.
CN207910908U | Intelligent video security protection supervisory equipment | The utility model discloses an intelligent video security protection supervisory equipment, including detecting element, picture recording unit, image transmission unit, alarm unit, detecting elementare used for detecting the space temperature of control in regional, and the picture recording unit is used for when the temperature value that detecting element detected reaches warning value, and the autogiration camera acquires by the control photo or video in regional, from being recognised forest fire region, intensity of a fire scope in regional interior photo of control or the video to thecontinuation faces toward the forest fire region, the combustion zone is shot, obtains that forest fire is regional, the photo or the video of combustion zone, the image transmission unit be used forwith the photo or the video transmission that forest fire region, combustion zone give the system of receiving a crime report to give the system of receiving a crime report with alarm signal transmitted, the alarm unit externally sends alarm signal through audible -visual annunciator or electronic information. This supervisory equipment has the accurate height of real time monitoring, and linkagenature is strong, ensures personal safety, financial safety. | 1. a kind of intelligent video safety monitoring equipment, including detection unit, picture recording unit, image transmitting unit, alarm are single Member, which is characterized in that the detection unit is used to detect the temperature in monitoring area, and the temperature value detected described in judgement is No to reach alarming value, described image recording elements are used for when the temperature value that the detection unit detects reaches alarming value, from Dynamic rotating camera obtains photo or video in monitoring area, is identified from the photo or video in the monitoring area Go out ignition point region, intensity of a fire range, and persistently the ignition point region, combustion zone are shot, obtains the ignition point The photo or video in region, combustion zone, described image transmission unit are used for the photo in the ignition point region, combustion zone Or transmission of video is transferred to the alarm receiving system to alarm receiving system, and by alarm signal, the alarm unit is used to work as the inspection When the temperature value that survey unit detects reaches alarming value, alarm unit externally sends alarm by audible-visual annunciator or electronic information Signal. 2. a kind of intelligent video safety monitoring equipment according to claim 1, which is characterized in that the detection unit is temperature Sensor is spent, the temperature sensor is infrared temperature sensor. 3. a kind of intelligent video safety monitoring equipment according to claim 1, which is characterized in that described image recording elements Shooting angle for monitoring camera, the monitoring camera can be adjusted voluntarily.
CN108681032A | Large-format long-wave infrared optical passive athermal fisheye lens | The invention discloses a large-format long-wave infrared optical passive athermal fisheye lens. The large-format long-wave infrared optical passive athermal fisheye lens comprises a first lens, a second lens, a third lens and a fourth lens which are arranged in order from an object side to a target surface; the first lens is a negative power lens having a convex surface facing the object side; the second lens is a positive power lens having a convex surface facing the object side; the third lens is a negative power lens having a convex surface facing the object side; and the fourth lens is apositive power lens having a convex surface facing the object side. The invention adopts the optical passive athermalization technology, the diagonal field angle can reach 180 degrees, and the temperature variation range is -40-+60 DEG C; the invention is suitable for occasions with a large temperature variation range, such as forest fire prevention monitoring, public security and border guard warning, and has high reliability; and the invention has large imaging format, can be used for 640 movements, and has an optical system with a large amount of light. | 1. a kind of large format LONG WAVE INFRARED PASSIVE OPTICAL athermal fish eye lens, it is characterised in that：Including from object side to target surface according to The first lens, the second lens, the third lens and the 4th lens of secondary arrangement； Wherein, the first lens are the negative-power lenses convex surface facing object side； Second lens are the positive power lens convex surface facing object side； The third lens are the negative-power lenses convex surface facing object side； 4th lens are the positive power lens convex surface facing object side. 2. large format LONG WAVE INFRARED PASSIVE OPTICAL athermal fish eye lens as described in claim 1, it is characterised in that：Using anti- Take the photograph remote structure. 3. large format LONG WAVE INFRARED PASSIVE OPTICAL athermal fish eye lens as claimed in claim 2, it is characterised in that：Meet： BFL/f’>1.4；-3 4. 4. the large format LONG WAVE INFRARED PASSIVE OPTICAL athermal fish eye lens as described in claim 1-3 any one, feature It is：First lens use germanite glass；Second lens, the third lens and the 4th lens are all made of chalcogenide glass. 5. 5. the large format LONG WAVE INFRARED PASSIVE OPTICAL athermal fish eye lens as described in claim 1-3 any one, feature It is：The fish-eye service band of large format LONG WAVE INFRARED PASSIVE OPTICAL athermal is 8-12um. 6. 6. the large format LONG WAVE INFRARED PASSIVE OPTICAL athermal fish eye lens as described in claim 1-3 any one, feature It is：The F numbers of optical system are equal to 1.0, and diagonal angles of visual field is not less than 180 °, -40 °~+60 ° of range of temperature. 7. 7. the large format LONG WAVE INFRARED PASSIVE OPTICAL athermal fish eye lens as described in claim 1-3 any one, feature It is：From the object side to the image side, the two sides of the first lens L1 is followed successively by object side S1 and image side surface S2；The two sides of second lens L2 according to Secondary is object side S3 and image side surface S4；The two sides of the third lens L3 is followed successively by object side S5 and image side surface S6；4th lens L4's Two sides is followed successively by object side S7 and image side surface S8；Object side S1 is spherical surface, and image side surface S2 is aspherical；Object side S3 is aspheric Face, image side surface S4 are diffraction surfaces；Object side S5 is aspherical, and image side surface S6 is aspherical；Object side S7 is aspherical, image side surface S8 is aspherical. 8. large format LONG WAVE INFRARED PASSIVE OPTICAL athermal fish eye lens as claimed in claim 7, it is characterised in that：Object side The radius of curvature of S1 is 61.43mm or 36.24mm, and the radius of curvature of image side surface S2 is 24.01mm or 19.38mm；Object side S3 Radius of curvature be 29.89mm or 25.94mm, the radius of curvature of image side surface S4 is 1537.76mm or 53.75mm；Object side S5 Radius of curvature be -326.32mm or 37.32mm, the radius of curvature of image side surface S6 is 37.17mm or 40.22mm；Object side S7 Radius of curvature be 27.69mm or 50.08mm, the radius of curvature of image side surface S8 is 82.02mm or 65.38mm. 9. large format LONG WAVE INFRARED PASSIVE OPTICAL athermal fish eye lens as claimed in claim 7, it is characterised in that：Object side The outer diameter of S1 is 42mm or 52mm, and the outer diameter of image side surface S2 is 30mm or 38mm；The outer diameter of object side S3 is 30mm or 30mm, as The outer diameter of side S4 is 30mm or 27mm；The outer diameter of object side S5 is 22mm or 22mm, the outer diameter of image side surface S6 be 19mm or 21mm；The outer diameter of object side S7 is 19mm or 23mm, and the outer radius of image side surface S8 is 22mm or 23mm. 10. 10. the large format LONG WAVE INFRARED PASSIVE OPTICAL athermal fish eye lens as described in claim 1-3 any one, feature It is：The center thickness of first lens is 5mm or 2.5mm, and the center thickness of the second lens is 8mm, and the center of the third lens is thick Degree is 2.5mm, and the center thickness of the 4th lens is 3.7mm or 5.3mm；It is divided between first lens and the second lens. 44.2mm or 54.3mm；7.5mm or 14.5mm is divided between second lens and the third lens；The third lens and the 4th lens Between between be divided into 5mm or 1.7mm.
CN105931408A | Overhead transmission line forest fire density prediction method | The invention discloses an overhead transmission line forest fire density prediction method. The method includes the following steps that: S1, a target area which an overhead transmission line passes through is divided into grids; and S2, the hot point density of each grid at a corresponding period in the further is predicted according to the historical satellite monitored hot point density of each grid. According to the overhead transmission line forest fire density prediction method of the invention, latest data are utilized to predict forest fire density at the corresponding period in a rolling manner; since prediction is carried out real time based on the latest data, prediction accuracy is high; and forest fire fine prediction of a power grid can be carried out, and prediction spatial resolution can achieve 2.5*2.5 km. Thus, forest fire prevention and control of the power grid can be effectively guided. | 1. The method for predicting the forest fire density of the overhead power transmission line is characterized by comprising the following steps of:s1: dividing a target area through which an overhead transmission line passes into grids;s2: and predicting the future contemporaneous hot spot density of each grid according to the historical satellite monitoring hot spot density of each grid. 2. The method for predicting the forest fire density of the overhead power transmission line according to claim 1, wherein after the step S2 is completed, the method further comprises:s3: and issuing power grid forest fire early warning information according to the future contemporaneous hot spot density and the overhead transmission line forest fire classification principle. 3. The method for predicting the forest fire density of the overhead transmission line according to claim 2, wherein the forest fire classification principle of the overhead transmission line comprises the following five stages:first-order, daily average hot spot density of 0-1-10-4·km-2No danger zone;second-level, daily average hot spot density of 1-2-10-4·km-2Low risk areas;three-level, daily average hot spot density of 2-5-10-4·km-2A more hazardous area;four-level, daily average hot spot density of 5-10. 10-4·km-2A danger zone;five-grade, daily average hot spot density of 10 ~ 10 ∞-4·km-2High risk areas. 4. The method for predicting the forest fire density of the overhead power transmission line according to any one of claims 1 to 3, wherein the step S1 includes the steps of:s101: adding a peripheral area to supplement the target area into a rectangle according to the shape of the target area through which the overhead transmission line passes;s102, dividing the rectangle into m rows and n columns to obtain m × n grids of gamma × gamma longitude and latitude with gamma as the bottom edge latitude0。. 5. The method for predicting the forest fire density of the overhead power transmission line according to claim 4, wherein the step S2 comprises the steps of:s201: setting the number of satellite monitoring hot spots of a grid under the characteristic conditions of certain weather and underlying surface as f, and setting the contemporaneous historical value of the satellite monitoring hot spots as f1，f2，...，ft,., calculating the average of M numbers according to the point-by-point transition of the data sequence to obtain a moving average:Foreca(t)=&Sigma;i=t-M+1tf(i)M=Foreca(t-1)+f(t)-f(t-M)M---(1)wherein M is the number of moving average terms, and M is less than or equal to t; forecatIs the moving average of the t period; f. oftIs the observed value of the number of hotspots in the t period.In the formula (1), when t advances by a period, a new data is added, an old data is removed, and the prediction formula is continuously replaced as follows:f^(t+1)=Foreca(t)---(2)s202: according to area S of each grid of the m-th rowmAnd combining the formula (2) to obtain the predicted hot spot density of each grid in the mth row Comprises the following steps:de^nm(t+1)=f^m(t+1)Sm&ap;243&Sigma;i=t-M+1tfm(i)&pi;MR0&gamma;2(cos(&gamma;0+(m-1)&gamma;)+cos(&gamma;0+m&gamma;))---(9)in the formula, the mean radius of the earth R0＝6371km， To predict the hot spot density, the unit is km-2。. 6. The method for predicting the forest fire density of the overhead transmission line according to claim 5, wherein the area of each grid in the mth row is calculated by the following formula:Sm=amb&OverBar;m=308&pi;R0&gamma;2(cos(&gamma;0+(m-1)&gamma;)+cos(&gamma;0+m&gamma;))---(8)wherein, is the mean width of each grid in the m-th row, amThe side length of each grid in the mth row. 7. The method for predicting the forest fire density of the overhead power transmission line according to claim 5, wherein M is greater than or equal to 10. 8. The method for predicting the forest fire density of the overhead transmission line according to claim 5, wherein the predicted hotspot density is predicted according to the number of actual satellite monitoring hotspots after one-time prediction is completed Corrected by a correction value denm' (t +1) participates in the next prediction. .
CN120069479A | Unmanned plane remote joint defense task scheduling method based on multi-objective optimization | The invention discloses an unmanned aerial vehicle remote joint defense task scheduling method based on multi-objective optimization, which comprises the following steps of S1, task graph construction and parameter initialization, S2, system temperature calculation, S3, path search initialization, S4, path disturbance generation, S5, disturbance path acceptance judgment, S6, fitness function evaluation, S7, convergence judgment and local guiding state update, and S8, final scheduling result output. The method effectively solves the problems of multiple unmanned aerial vehicle path conflicts, high energy consumption and slow response in a complex task environment, remarkably reduces the overlapping probability of communication interference and tasks, has good convergence stability and scheduling executable, and can be widely applied to multi-machine collaborative task scenes such as forest fire prevention, emergency monitoring, urban inspection and the like. | 1. The unmanned aerial vehicle remote joint defense task scheduling method based on multi-objective optimization is characterized by comprising the following steps of:S1, constructing a task graph according to standard classification;s2, collecting data information parameters, and carrying out joint analysis on unmanned aerial vehicle state parameters and task graphs;s3, mapping each unmanned aerial vehicle into an individual wolf, selecting a local guiding wolf, and respectively executing path searching and differential driving updating mechanism operation to generate an initial path group;s4, in each local area, performing disturbance operation on the individual paths to generate candidate path solutions;s5, adopting a simulated annealing algorithm, adjusting the system temperature according to the variance of the current path fitness change, calculating the acceptance probability based on the disturbance path fitness difference and the updated temperature, and executing simulated annealing path acceptance judgment;S6, calculating fitness values of all unmanned aerial vehicle paths, and carrying out weighted evaluation on fitness functions by combining task completion rate, system total energy consumption, response delay and communication interference indexes;S7, selecting an adaptive optimal path from the current path group as a global optimal solution, recording the states of local guide wolves and individuals, and guiding the next path search and disturbance adjustment;and S8, judging whether the system temperature is reduced to a final threshold value or the population adaptability is converged, and if the conditions are met, outputting a final scheduling scheme of each unmanned aerial vehicle. 2. The unmanned aerial vehicle remote joint defense task scheduling method based on multi-objective optimization according to claim 1 is characterized in that S1 specifically comprises the steps of extracting scheduling classification standards from historical task execution data and monitoring results, defining classification rules of high-priority tasks, medium-priority tasks and low-priority tasks according to task position distribution density, task time sensitivity, resource consumption intensity and inter-task path relevance parameters, wherein the low-priority tasks are tasks with the resource consumption intensity being less than or equal to 70% of a system average value and the time sensitivity being less than or equal to 0.3, the medium-priority tasks are tasks with the resource consumption intensity being between 70% and 120% of the system average value or the time sensitivity being between 0.3 and 0.7, and the high-priority tasks are tasks with the resource consumption intensity being more than 120% of the system average value or the time sensitivity being more than 0.7, and constructing a task graph according to the classification results. 3. The unmanned aerial vehicle remote joint defense task scheduling method based on multi-objective optimization according to claim 1 is characterized in that S2 specifically comprises the steps of establishing an unmanned aerial vehicle cluster set, obtaining current position coordinates, residual energy, communication capacity and task load capacity of each unmanned aerial vehicle, calculating a spatial distance relation between the unmanned aerial vehicle and task nodes based on the current position coordinates, determining a supportable flight range of the unmanned aerial vehicle in a current scheduling period based on the residual energy, limiting an information interaction area which can participate in the unmanned aerial vehicle based on the communication capacity, restricting the maximum task resource amount which can be borne in a scheduling process based on the task load capacity, performing joint analysis on unmanned aerial vehicle state parameters and a constructed task graph, screening out task nodes meeting scheduling conditions according to space accessibility, energy consumption matching and task priority thresholds, establishing an initial mapping relation between the unmanned aerial vehicle and the task nodes, setting initial system temperature in simulated annealing, and jointly forming a scheduling search space by the unmanned aerial vehicle state parameters, the executable task set and the initial temperature. 4. The unmanned aerial vehicle remote joint defense task scheduling method based on multi-objective optimization according to claim 1, wherein the step S3 specifically comprises:S31, mapping each unmanned aerial vehicle into a search individual, initializing task path vectors, and forming paths by schedulable task node numbers according to an execution sequence;S32, calculating correlation scores among task nodes And constructing a scoring function according to the geographic distance, the priority difference and the resource demand difference between tasks, wherein the scoring function is as follows: ;Wherein, , , Is a weight coefficient, satisfies , For task nodes And (3) with Euclidean distance in a two-dimensional map, For the maximum distance between any two nodes in the current task graph, And Respectively, task nodes And (3) with Is set to be a task priority value of (1), For the highest priority value in the current task graph, the task priority value is affected by the task classification, , Respectively, task nodes And (3) with Is set in the number of the resource demand values of (a), The maximum resource requirement value in the current task graph is obtained;s33, dividing the task graph into a plurality of local task areas based on the relevance scores, and executing task path search by each search individual according to the area to which the current position belongs to, so as to replace the traditional global search mode;s34, selecting a local optimal individual in each region according to the current wheel fitness value As a local guidance wolf, the path vector is used for path update references of other individuals;s35, replacing the traditional attack behavior in the wolf ' S group optimization algorithm with a ' difference drive update ' mechanism, and carrying out structural adjustment on a common individual according to the path difference of the common individual and the guide individual, wherein an update formula is as follows: ;Wherein, Represent the first In wheel (C) The current task path vector of the unmanned aerial vehicle is set up, Represent the first In wheel (C) The current task path vector of the unmanned aerial vehicle is set up, Represent the first The task path vectors of the individual are guided locally in the wheel, Representing a task sequence insert or sequence swap operation, A path difference extraction is represented and is used, To update the scaling factor;S36, for each path Calculating a multi-objective fitness function, the fitness function being as follows: ;Wherein, As a function of the coverage of the task, As a function of the energy consumption, As a function of the degree of communication collision, In order to delay the response function, , , , The sum is 1 for the weight coefficient;s37, introducing an improved elimination updating mechanism, and calculating the fitness standard deviation of the current path group If (if) And if the current population is smaller than the dynamic threshold, recognizing that the current population tends to converge, executing individual disturbance operation, and randomly generating new individuals to replace the worst individuals with the worst fitness. 5. The unmanned aerial vehicle remote joint defense task scheduling method based on multi-objective optimization according to claim 1, wherein the step S4 specifically comprises:s41, selecting a disturbance target path vector, wherein the path vector is obtained by screening by an improved elimination updating mechanism;s42, setting the probability of path disturbance Structural disturbance operation is carried out on the path vector according to the disturbance probability, and the specific disturbance modes comprise:Task exchange disturbance, namely randomly selecting two positions in a path, and exchanging corresponding task sequences;task insertion disturbance, namely randomly selecting task nodes and inserting the task nodes to new positions in a path;randomly selecting a section of continuous subsequence in the path, and executing task sequence reversal;A local rearrangement disturbance step of randomly rearranging the task sequence in the range of the designated subsequence;The disturbance intensity is determined according to the following disturbance control function: ;Wherein, The proportion of the intensity of the disturbance is indicated, As a result of the maximum perturbation scaling factor, For the current system temperature to be the same, Is the initial system temperature;S43, generating candidate path vectors after completing disturbance The validity of the paths is guaranteed, namely, all task nodes are not repeated, the sequence is reasonable, the resource load does not exceed the task load capacity, and an effective path solution is formed. 6. The unmanned aerial vehicle remote joint defense task scheduling method based on multi-objective optimization according to claim 1, wherein the step S5 specifically comprises:S51, set up Fitness value is The disturbance path vector is Fitness value is The fitness function is a multi-objective fitness function;s52, defining a current path fitness difference value as follows: ;meanwhile, the current expected acceptance difference of the setting system is as follows: ;Wherein, In order to initially accept the desired difference value, For the current scheduling iteration round, The maximum iteration number;s53, calculating the acceptance probability by adopting a disturbance acceptance probability function based on a logic Stirling distribution function : ;Wherein, Is the current first The temperature of the system is iterated for a number of times, For soft decision adjustment coefficients, for controlling the amplitude of variation of the acceptance boundary, Is an exponential function;S54, generating uniform random numbers of compliant intervals [0,1] If (if) Receiving the disturbance path for updating, otherwise, keeping the original path unchanged;s55, updating the system temperature, and adopting a self-adaptive temperature attenuation strategy based on global disturbance behavior and fitness fluctuation: ;Wherein, In order to attenuate the adjustment factor(s), The global individual path fitness standard deviation for the current round, Is the first The acceptance rate of the round disturbance path is defined as the ratio of the number of individuals of the current acceptance path to the total number of individuals, and the updated first is finally obtained In wheel (C) Current task path vector for unmanned aerial vehicle And system temperature And outputting the obtained products together. 7. The unmanned aerial vehicle remote joint defense task scheduling method based on multi-objective optimization according to claim 1, wherein the step S6 specifically comprises the steps of performing multi-objective comprehensive evaluation on the scheduling path vector of each unmanned aerial vehicle, and adopting the following fitness function: ;Wherein, Represent the first The task path vector of the unmanned aerial vehicle is set up, Weighting coefficients for objective functions to satisfy Task coverage function Represents the proportion of the number of completed tasks of the unmanned aerial vehicle to the total number of schedulable tasks of the unmanned aerial vehicle, and the energy consumption function Normalized value representing inverse proportion of sum of flight costs between successive tasks in a path to maximum energy capacity, communication conflict function Representing interference degree caused by communication time or communication radius conflict among tasks in path and response delay function And (5) representing the normalized deviation value between the task completion time and the task aging requirement, and carrying out weighted average by combining the task priority. 8. The unmanned aerial vehicle remote joint defense task scheduling method based on multi-objective optimization according to claim 1, wherein the step S7 specifically comprises the steps of setting the whole path set of the current wheel as The adaptation degree set is Wherein Setting the optimal fitness individuals in each task area as local guiding individuals of the area for the next round of path searching and guiding for the number of unmanned aerial vehicles, and simultaneously calculating the global optimal path vector of the current round The method comprises the following steps: ;Let its fitness be Recording the difference value of the adaptability of the optimal paths of the front and the rear wheels: ;Definition of the definition Is a preset optimal path fitness difference threshold value, Is a preset disturbance path acceptance rate threshold value, if the disturbance path acceptance rate threshold value is met And the current wheel disturbance path acceptance rate Or the current round satisfies Judging the convergence of the scheduling, and outputting the optimal individual path in the path set And its adaptability Otherwise, accumulating the energy consumption corresponding to the task execution sequence and the distance between tasks in the current path of each unmanned aerial vehicle as the path cost of the current path of the unmanned aerial vehicle, and updating the residual energy And will And storing the data together to provide input for the next path searching and disturbance feasibility judgment. 9. The unmanned aerial vehicle remote joint defense task scheduling method based on multi-objective optimization of claim 1, wherein the step S8 specifically comprises the steps of extracting a final task path, a task execution sequence, a starting time and an ending time of each task, a flight distance between adjacent task nodes in the path and residual energy information after the task execution of each unmanned aerial vehicle, carrying out structural organization on data, generating a scheduling output record of each unmanned aerial vehicle, and summarizing the scheduling output records of all unmanned aerial vehicles to form a final scheduling scheme after the scheduling convergence condition is met. 10. The unmanned aerial vehicle remote joint defense task scheduling method based on multi-objective optimization according to claim 9, wherein the final scheduling scheme is output by adopting a policy-based structured organization mode, the output policy comprises a task priority-driven scheduling result ordering policy, a path screening policy under energy safety constraint and a task deduplication fusion cluster consistency policy, wherein the task priority-driven policy is used for arranging tasks involved in each unmanned aerial vehicle scheduling path in an ascending order or a descending order according to a priority field of a task node, the critical tasks of high response requirements are preferentially completed, the energy safety constraint policy is used for screening the output path based on a residual energy threshold of each unmanned aerial vehicle, a path record which still has the lowest residual energy margin after the completion of the task of the current path is reserved, the task deduplication fusion policy is used for detecting repeated task nodes in the whole unmanned aerial vehicle path set, a unique executor is preferred and redundant records are removed through cross-verification of a path start-stop time sequence, communication conflict and energy consumption cost, finally, a uniform scheduling data set output file is generated according to the policy, and the task coverage rate, time, task coverage, task distance and residual distance of each unmanned aerial vehicle are recorded in the output file. .
CN204759670U | Forest fire prevention system based on cloud calculates | The utility model discloses a forest fire prevention system based on cloud calculates, including a plurality of wireless sensing node and connected gateway and PC cloud ware, still include network coordination ware, network coordination ware one end is passed through wireless communication and is connected the wireless sensing node, and the gateway is connected to the other end, the wireless sensing node includes signal processing unit again and rather than the sensor, radio communication unit, clock unit, power management unit and the positioning unit that link to each other, the radio communication unit pass through the radio communication mode with network coordination ware is connected, link to each other through the ethernet between network coordination ware. The utility model discloses to the shortcoming of present forest fire prevention direct pickup, the original forest fire prevention system of fine solution detects the problem of blind spot, and the node of this system uses solar energy, low power dissipation, with low costs in addition. | 1. based on the Forest Fire Prevention System of cloud computing, comprise several wireless sensing nodes and connected gateway and PC/ Cloud Server, it is characterized in that: also comprise network coordinator, described network coordinator one end connects wireless sensing node by communication, and the other end connects gateway; Described wireless sensing node comprises again signal processing unit and coupled sensor, wireless communication unit, clock unit, Power Management Unit and positioning unit, and described wireless communication unit is connected with described network coordinator by communication; Be connected by Ethernet between described network coordinator. . 2. the Forest Fire Prevention System based on cloud computing according to claim 1, is characterized in that: described sensor comprises at least one in smoke transducer, temperature sensor, humidity sensor. . 3. the Forest Fire Prevention System based on cloud computing according to claim 1, is characterized in that: described wireless communication unit is Zigbee module. . 4. the Forest Fire Prevention System based on cloud computing according to claim 1, is characterized in that: described Power Management Unit is sequentially connected to form by solar panel, solar energy conversion module, accumulator, voltage transformation module. . 5. the Forest Fire Prevention System based on cloud computing according to claim 1, is characterized in that: described positioning unit is GPS.
CN219456931U | Smoke alarm control system | The utility model provides a smoke alarm control system, which belongs to the technical field of fire monitoring and comprises a temperature sensor, an unmanned aerial vehicle, a smoke sensor, a temperature sensor, a humidity sensor, an illumination sensor, an oxygen sensor, a transmission module, a monitoring platform, an alarm device and a positioning module. The system has the advantages that the monitoring platform compares oxygen concentration data with a set oxygen concentration threshold value, when it is found that the oxygen concentration data is smaller than the set oxygen concentration threshold value, the monitoring platform controls the alarm to give an alarm, illumination intensity data obtained by the illumination intensity sensor and humidity are comprehensively analyzed, and when the monitoring platform finds that the illumination intensity is high and the humidity is low, the alarm gives an alarm. The smog alarm control system can control a buzzer to give an alarm, and especially in summer, the smog alarm control system can find out forest fire hazards more timely by analyzing a plurality of data such as smog concentration, oxygen concentration, air temperature and humidity, illumination intensity and the like during flame combustion. | 1. A smoke alarm control system, including unmanned aerial vehicle, its characterized in that still includes: the smoke sensor is used for acquiring the smoke concentration in the monitoring area; the temperature sensor is used for acquiring a temperature value in the monitoring area; the humidity sensor is used for acquiring a humidity value in the monitoring area; the illumination sensor is used for acquiring an illumination intensity value in the monitoring area; the oxygen sensor is used for acquiring the oxygen concentration value in the monitoring area; the transmission module is used for receiving the data of each sensor; the monitoring platform is used for acquiring data from the transmission module; the alarm device is used for sending out an alarm signal; and the positioning module is used for acquiring the position information of the monitoring platform. 2. A smoke alarm control system according to claim 1 wherein a plurality of said oxygen sensors are sequentially spaced apart on the trunk. 3. A smoke alarm control system according to claim 1 further comprising a concentrator for receiving data from each sensor and transmitting the data to the monitoring platform. 4. A smoke alarm control system according to claim 1 further comprising a power supply for supplying power to the monitoring platform. 5. The smoke alarm control system of claim 4 wherein said power source is a solar powered module. 6. The smoke alarm control system of claim 4 wherein said power source is a battery. 7. 7. A smoke alarm control system according to any one of claims 1 to 6 wherein said transmission module is a wireless transmission module. 8. 8. A smoke alarm control system according to any one of claims 1 to 6 wherein the alarm means is a buzzer or a warning light.
CN106997645A | Unmanned aerial vehicle | The invention discloses an unmanned aerial vehicle. The unmanned aerial vehicle comprises a communication device, a shooting device, a positioning device, a sensor, and a control device. The positioning device is used to detect the position information of the unmanned aerial vehicle. The unmanned aerial vehicle is connected with an operation device by the communication device, and the sensor is used to detect ground temperature information. The control device is used to process the ground temperature information detected by the sensor, and is used to transmit an alarming signal to the operation device, when a ground temperature of a location reaches a preset temperature warning line, and then under the control of the operation device, the unmanned aerial vehicle flies to the place above the above mentioned location, the ground temperature of which reaches the temperature warning line, and at the same time, the positioning device is used to transmit the detected position information of the unmanned aerial vehicle to the operation device by the communication device. Fire risks are predicted by detecting the ground temperature, occurrence of forest fires is greatly reduced, and property loss is reduced. | 1. a kind of unmanned plane, the unmanned plane includes communicator（2）, camera device（4）, positioner（6）And control device （5）, the positioner（6）For detecting unmanned plane positional information, the positioner（6）The unmanned plane positional information of detection Pass through communicator（2）With actuation means（1）Connection, the unmanned plane passes through communicator（2）With actuation means（1）Connection, It is characterized in that：Also include sensor（3）, the sensor（3）For detecting surface temperature information, the sensor（3）Inspection The surface temperature information of survey passes through communicator（2）It is delivered to control device（5）, the control device（5）For handling sensing Device（3）The surface temperature information of detection, if detecting a certain place surface temperature reaches default temperature warning line, the control Device processed（5）Then to camera device（4）Send control signal, the camera device（4）Alignment lenses reach temperature warning line Ground site, same to timed unit（5）To actuation means（1）Alarm signal is sent, then actuation means（1）Unmanned plane is controlled to fly Row is reached described in above the ground site of temperature warning line, while positioner（6）The unmanned plane positional information of detection is led to Cross communicator（2）It is delivered to actuation means（1）. 2. unmanned plane according to claim 1, it is characterised in that：Described default temperature warning line is 60 degrees Celsius. 3. unmanned plane according to claim 1, it is characterised in that：Described positioner（6）For Beidou satellite navigation system System.
CN113222242A | Forest fire danger grade forecasting method and device, computer equipment and storage medium | The invention relates to the technical field of fire danger alarm, discloses a forest fire danger grade forecasting method and device, computer equipment and a storage medium, and provides a novel forest fire danger grade forecasting scheme based on a gradient boosting decision tree. After multiple sources of data are acquired from the internet, a plurality of data samples corresponding to different sampling periods of a target area can be extracted from the multi-source data, a sample training set is obtained, then training and cross validation are performed on a gradient boosting decision tree model based on the sample training set, and a trained model with the highest prediction precision value is obtained. And finally, sample data items corresponding to a target sampling period of the target region are imported into the trained model, and a fire risk level, corresponding to a target forecasting period of the target sampling period, of the target region can be obtained through final classification. The invention achieves the purpose of accurate, low-cost and universally applicable forecasting of the forest fire danger level, and is convenient for practical application and popularization. | 1. A forest fire danger grade forecasting method is characterized by comprising the following steps: acquiring multi-source data, wherein the multi-source data comprises meteorological data, remote sensing surface heat anomaly data, land utilization classification data, forest vegetation height data, overground biomass carbon density data and/or surface elevation data; extracting a plurality of sample data items corresponding to different sampling periods of a target area according to the meteorological data, the land utilization classification data, the forest vegetation height data, the above-ground biomass carbon density data and/or the earth surface elevation data, wherein the sampling periods comprise M time-continuous unit periods, the sample data items comprise meteorological index parameter values and land utilization classification coding values, forest vegetation height values, above-ground biomass carbon density values, longitude and latitude values, earth surface elevation values and/or time values corresponding to the M unit periods of the target area, and M represents a positive integer; extracting a sample label item corresponding to the sample data item according to the remote sensing surface heat abnormal constant data, wherein the sample label item comprises a fire risk grade class value of a target forecast period, the target forecast period is later than a corresponding sampling cut-off period by N unit periods, the corresponding sampling cut-off period represents the last unit period in M unit periods of the corresponding sample data item, and N represents a positive integer; extracting a sample training set containing a plurality of samples according to the sample data items and sample label items corresponding to the sample data items, wherein the samples contain one sample data item and a sample label item corresponding to the sample data item; generating K sample subset groups respectively comprising K-1 training sample subsets and a verification sample subset by adopting a K-fold cross verification method according to the sample training set, wherein each training sample subset and the verification sample subset in the K-1 training sample subsets comprise different samples, each sample subset group in the K sample subset groups comprises different verification sample subsets, and K represents a positive integer not less than 2; establishing a corresponding gradient lifting decision tree model for each sample subset group in the K sample subset groups, then leading all samples in the corresponding K-1 training sample subsets into the gradient lifting decision tree model for training to obtain a corresponding trained model, then leading sample data items of all samples in the corresponding verified sample subset into the trained model for verification to obtain corresponding fire risk grade to-be-tested values corresponding to all samples, and finally counting to obtain prediction accuracy values of the corresponding trained model according to the sample label items and the fire risk grade to-be-tested values of all samples in the corresponding verified sample subset; importing sample data items corresponding to the target sampling time period of the target area into a trained model corresponding to the maximum prediction precision value in K trained models to obtain a fire risk class output value; and determining and forecasting the fire risk level of the target area corresponding to the target forecasting period of the target sampling time period according to the fire risk level category output value. . 2. The forest fire risk grade forecasting method of claim 1, wherein extracting a plurality of sample data items corresponding to different sampling periods of a target area according to the meteorological data and the land utilization classification data, the forest vegetation height data, the above-ground biomass carbon density data and/or the ground elevation data comprises: extracting meteorological index parameter values, land utilization classification coding values, forest vegetation height values, aboveground biomass carbon density values, longitude and latitude values, land surface elevation values and/or time values corresponding to different sampling periods of a target region according to the meteorological data and the land utilization classification data, the forest vegetation height data, the aboveground biomass carbon density data and/or the land surface elevation data; aiming at each sampling time period, arranging meteorological index parameter values and land utilization classification coding values, forest vegetation height values, aboveground biomass carbon density values, longitude and latitude values, earth surface height values and/or time values corresponding to M unit periods into corresponding two-dimensional matrix arrays in the longitudinal dimension according to the sequence of time from morning to evening; for each sampling period, converting the corresponding two-dimensional matrix array into a two-dimensional matrix normalized array used as a corresponding sample data item according to the following formula: wherein i represents a positive integer not greater than M, j represents a positive integer, a value, x, representing the ith row and jth column element in the two-dimensional matrix normalized array ij A value representing an element in an ith row and a jth column in the two-dimensional matrix array, means the mean value, σ, over the jth numerical term for all unit periods j Represents the standard deviation of all unit periods on the jth numerical term. . 3. A forest fire risk prediction method as claimed in claim 1 wherein, for each of the K sample subset groups, constructing a corresponding gradient boosting decision tree model comprises: establishing a plurality of classification and regression trees to obtain an extreme gradient boost XGboost model comprising the classification and regression trees; acquiring a plurality of super-parameter optimized values of the XGboost model by adopting a particle swarm optimization algorithm; and assigning the plurality of super-parameter optimization values to the XGboost model to obtain the gradient lifting decision tree model. . 4. The forest fire danger class forecasting method as claimed in claim 3, wherein the step of obtaining the plurality of super-parameter optimized values of the XGboost model by adopting a particle swarm optimization algorithm comprises the following steps S621 to S626: s621, selecting six hyper-parameters to be optimized in the XGboost model, and then executing a step S622, wherein the six hyper-parameters comprise a learning rate eta, a maximum tree depth max _ depth, a minimum instance weight and a min _ child _ weight required in a child node tree, a minimum loss gamma required by leaf node splitting, a training instance sub-sample proportion subsample and a sub-sample proportion colsample _ byte when the tree is constructed; s622, according to the six hyper-parameters, determining that the speed and the position of each particle in the particle swarm optimization algorithm are respectively a six-dimensional vector, initializing the speed, the position, an individual optimal extreme value and an individual optimal fitness value of each particle, initializing a global optimal extreme value and a global optimal fitness value, and executing a step S623, wherein each dimensional vector in the six-dimensional vector corresponds to each hyper-parameter in the six hyper-parameters one by one; s623, when the next iteration moment is reached, respectively executing steps S6231-S6234 for each particle, and then executing step S624; s6231, assigning the current position of the particle as a super parameter value to the XGboost model, calculating to obtain a fitness value of the XGboost model on the verification sample subset, and then executing the step S6232; s6232, judging whether the fitness value is larger than the current individual optimal fitness value of the particle, if so, executing a step S6233, otherwise, executing a step S6234; s6233, iteratively updating the current individual optimal fitness value into the fitness value, and iteratively updating the current individual optimal extreme value of the particle into the current position; s6234, iteratively updating the speed and the position of the particle according to the following formula: wherein d represents a positive integer, representing the updated velocity of the particle in the d-dimension, ω representing the inertia factor, ω max Representing a preset maximum value of the inertia factor, ω min Representing a preset minimum value of an inertia factor, iter representing a preset threshold value of iteration times, iter' representing the current iteration number, V d Representing the pre-update velocity, C, of the particle in the d-dimension 1 Represents a predetermined individual learning factor, C 2 Representing a preset global learning factor, random (0,1) representing a random function with a random value between 0 and 1, and P bd Representing the current individual optimum extremum, G, of the particle in the d-dimension bd Representing the current global optimum extremum, X, in the d-dimension d Representing the pre-update position of the particle in the d-dimension, representing an updated position of the particle in the d-dimension; s624, judging whether the iteration number reaches the iteration number threshold or judging whether a mean square error value obtained by counting according to the current individual optimal extreme values of all particles is lower than or equal to a preset error threshold, if so, executing a step S626, otherwise, executing a step S625; s625, according to the current individual optimal fitness values of all the particles, iteratively updating the current global optimal fitness value to be the maximum value in all the current individual optimal fitness values, iteratively updating the current global optimal extreme value to be the current individual optimal extreme value of the particle corresponding to the maximum value, and then returning to execute the step S623; and S626, taking the average result obtained by statistics as the multiple hyper-parameter optimization values. . 5. A forest fire risk grade forecasting method as claimed in claim 1, wherein the step of obtaining the prediction precision value of the corresponding trained model by statistics according to the sample label items and the fire risk grade class to-be-tested values of all samples in the corresponding verification sample subset comprises: according to the sample label items of all samples in the verification sample subset, counting to obtain the sample occupation ratios of various fire risk levels; according to various fire risk levels, according to the matching results of the sample label items corresponding to all samples and the fire risk level category to-be-checked values, the corresponding prediction accuracy is obtained through statistics; and calculating the prediction precision value P of the trained model according to the following formula: wherein S represents the total number of fire risk classes, S represents a positive integer, p s Accuracy of prediction, eta, representing the s-th fire risk level s The sample fraction representing the s-th fire risk class. . 6. A forest fire risk grade forecasting method as claimed in claim 1, characterized in that the sample data items corresponding to the target area and the target sampling period are imported into the trained model corresponding to the maximum prediction accuracy value among the K trained models, including the following steps S71-S74: s71, judging whether the maximum prediction precision value is smaller than a preset prediction precision threshold value, if so, executing a step S72, otherwise, executing a step S74; s72, generating K sample subset groups respectively comprising K-1 training sample subsets and a verification sample subset by adopting a K-fold cross verification method again according to the sample training set, and then executing the step S73; s73, reconstructing a corresponding gradient lifting decision tree model aiming at each sample subset group in the K sample subset groups, then leading all samples in the corresponding K-1 training sample subset groups into the gradient lifting decision tree model for training to obtain a corresponding trained model, then leading sample data items of each sample in the corresponding verification sample subset into the trained model for verification to obtain corresponding fire risk grade to-be-tested values corresponding to each sample, then counting to obtain a prediction precision value of the corresponding trained model according to the sample label items and the fire risk grade to-be-tested values of all samples in the corresponding verification sample subset, and finally returning to the step S71; and S74, importing the sample data items corresponding to the target area and the target sampling time period into the trained model corresponding to the maximum prediction accuracy value. . 7. A forest fire risk level forecasting method as claimed in claim 1, wherein determining and forecasting a fire risk level of the target area and corresponding to a target forecasting period of the target sampling period based on the fire risk level category output value comprises: calculating fire risk class pre-estimated values of each grid area in the map through a Geographic Information System (GIS) re-interpolation method according to fire risk class output values of a plurality of target areas in the map, wherein the GIS re-interpolation method comprises an inverse distance weight method, a kriging method, a natural neighborhood method, a spline function method and/or a trend surface method, and the grid areas are sub-areas or adjacent areas of the target areas; according to each grid region, cutting a cultivated land type vector surface in the land utilization classification LUCC in the map, and reclassifying the fire risk level of the cut corresponding grid surface according to the corresponding fire risk level category estimation value to obtain a corresponding fire risk level reclassification result; for each grid region, re-generating a corresponding grid image according to a corresponding fire risk grade re-classification result; and combining the grid images of all the grid areas into a forest fire risk grade prediction map, and issuing the forest fire risk grade prediction map. . 8. A forest fire danger grade forecasting device is characterized by comprising a multi-source data acquisition unit, a sample data extraction unit, a sample label extraction unit, a training set extraction unit, a sample subset generation unit, a model training verification unit, a model application estimation unit and a fire danger grade forecasting unit; the multi-source data acquisition unit is used for acquiring multi-source data, wherein the multi-source data comprises meteorological data, remote sensing surface heat anomaly data, land utilization classification data, forest vegetation height data, aboveground biomass carbon density data and/or surface elevation data; the sample data extraction unit is in communication connection with the multi-source data acquisition unit and is used for extracting a plurality of sample data items corresponding to different sampling periods of a target region according to the meteorological data, the land utilization classification data, the forest vegetation height data, the above-ground biomass carbon density data and/or the earth surface elevation data, wherein the sampling periods comprise M time-continuous unit periods, the sample data items comprise meteorological index parameter values and land utilization classification coding values, forest vegetation height values, above-ground biomass carbon density values, longitude and latitude values, earth surface elevation values and/or time values corresponding to the M unit periods of the target region, and M represents a positive integer; the sample label extraction unit is in communication connection with the multi-source data acquisition unit and is used for extracting a sample label item corresponding to the sample data item according to the remote sensing surface heat abnormal constant data, wherein the sample label item comprises a fire risk class value of a target forecast period, the target forecast period is later than a corresponding sampling deadline by N unit periods, the corresponding sampling deadline represents the last unit period in M unit periods of the corresponding sample data item, and N represents a positive integer; the training set extracting unit is respectively connected with the sample data extracting unit and the sample label extracting unit in a communication mode and is used for extracting a sample training set containing a plurality of samples according to the plurality of sample data items and sample label items corresponding to the sample data items, wherein the samples contain one sample data item and the sample label item corresponding to the sample data item; the sample subset generating unit is communicatively connected to the training set extracting unit and configured to generate, according to the sample training set, K sample subset groups respectively including K-1 training sample subsets and a verification sample subset by using a K-fold cross verification method, where each training sample subset and the verification sample subset in the K-1 training sample subsets includes different samples, each sample subset group in the K sample subset groups includes different verification sample subsets, and K represents a positive integer not less than 2; the model training verification unit is in communication connection with the sample subset generation unit and is used for constructing a corresponding gradient lifting decision tree model for each sample subset group in the K sample subset groups, then leading all samples in the corresponding K-1 training sample subsets into the gradient lifting decision tree model for training to obtain a corresponding trained model, then leading sample data items of all samples in the corresponding verification sample subsets into the trained model for verification to obtain corresponding fire risk class to-be-tested values corresponding to all samples, and finally counting to obtain prediction accuracy values of the corresponding trained model according to the sample label items and the fire risk class to-be-tested values of all samples in the corresponding verification sample subsets; the model application estimation unit is respectively in communication connection with the model training verification unit and the sample data extraction unit and is used for importing sample data items corresponding to a target sampling time period of the target area into a training-finished model corresponding to the maximum prediction precision value in K training-finished models to obtain a fire risk class output value; and the fire risk grade forecasting unit is in communication connection with the model application and estimation unit and is used for determining and forecasting the fire risk grade of the target area corresponding to the target forecasting period of the target sampling time period according to the fire risk grade type output value. 9. A computer arrangement comprising a memory and a processor in communication connection, wherein the memory is used for storing a computer program, and the processor is used for reading the computer program and executing the forest fire risk level prediction method according to any one of claims 1-7. 10. A storage medium having stored thereon instructions for performing a forest fire risk rating prediction method according to any one of claims 1 to 7 when the instructions are run on a computer.
CN210086951U | Forest monitoring integrated tower | The utility model relates to the field of monitoring devices. The forest monitoring integrated tower comprises a tower body, tower, a monitoring device, a power supply device and a control cabinet arearranged on the tower frame in a highly integrated mode. The monitoring device and the control cabinet are detachably installed on the tower. The monitoring device comprises an environment monitoringassembly used for monitoring forest environment information. The multifunctional monitoring assembly and the anti-theft camera are used for monitoring forest fire, vegetation conditions, pest and disease damage conditions and animal activity conditions; wherein the control cabinet comprises a switch and a communication device, the switch is used for collecting information collected by the monitoring device, the power supply device comprises a wind-solar complementary power generation device and a storage battery pack, and the storage battery pack is electrically connected with the monitoringdevice and the control cabinet. According to the utility model, the forest is observed and monitored in real time, and the purpose of fully protecting the forest is achieved. | 1. Forest monitoring integration tower, including the pylon, its characterized in that: be provided with monitoring devices, power supply unit and switch board on the pylon, monitoring devices, all detachable the installing on the pylon of switch board, monitoring devices is including the environmental monitoring subassembly that is used for monitoring forest environment information for the multi-functional monitoring subassembly and the theftproof camera of monitoring forest condition of a fire, vegetation condition, plant diseases and insect pests condition, animal activity condition, the switch board and the communication device that the information that the switch board was gathered including being used for with monitoring devices gathers, power supply unit includes complementary scene power generation facility and storage battery, storage battery is connected with monitoring devices and switch board electricity respectively. 2. A forest monitoring integration tower as claimed in claim 1, wherein: the wind-solar hybrid power generation device comprises a wind power generation device and a solar power generation device, the wind power generation device comprises a wind wheel and a wind driven generator, the wind wheel is connected with the wind driven generator and is arranged on the tower, the solar power generation device is arranged around the tower, the solar power generation device comprises a solar cell panel and a height-adjustable support, the solar cell panel is fixedly arranged on the support, and the wind driven generator and the solar cell panel are both electrically connected with a storage battery pack. 3. A forest monitoring integration tower as claimed in claim 1, wherein: the detachable installation includes the plug-in structure, be equipped with a plurality of installation department on the pylon, install external device on the installation department, external device includes monitoring devices and switch board, every the installation department all adopts the plug-in structure to be connected with external device, the installation department includes environmental monitoring device installation department, lightning rod installation department, multi-functional monitoring devices installation department, theftproof camera installation department and wind power generation set installation department. 4. A forest monitoring integration tower as claimed in claim 3, wherein: the plug-in structure is including being used for external device male jack, be equipped with the fixing device who is used for fixed external device in the jack, fixing device is including the piece and the second bolt of supporting that are used for supporting external device, support tight piece locate the jack inside and rely on spring coupling with the jack inner wall, the second bolt passes the jack lateral wall and with jack lateral wall threaded connection, and the spring cup joints the one end that passes the jack lateral wall at the second bolt. 5. A forest monitoring integration tower as claimed in claim 1, wherein: the environment monitoring assembly comprises a smoke concentration sensor, a temperature sensor, a humidity sensor, a wind speed sensor, a wind direction sensor, an illumination intensity sensor, an air pressure sensor and a rainfall monitoring sensor. 6. A forest monitoring integration tower as claimed in claim 3, wherein: and a lightning rod is arranged on the lightning rod mounting part of the tower. 7. A forest monitoring integration tower as claimed in claim 1, wherein: the multifunctional monitoring assembly comprises an infrared thermal imaging camera and a visible light camera. 8. A forest monitoring integration tower as claimed in claim 1, wherein: and a fixing structure for fixing the tower is arranged in the middle of the tower. 9. A forest monitoring integration tower as claimed in claim 8, wherein: the fixing structure comprises a fixing ring, a steel cable and fixing nails, the fixing ring is fixedly arranged on the tower frame, one end of the steel cable is fixedly connected onto the fixing ring, and the other end of the steel cable is fixedly connected with the fixing nails and arranged in the soil. 10. A forest monitoring integration tower as claimed in claim 1, wherein: the tower adopts a sectional type structure design, and the joints of the tower are fixedly connected by using flange plates.
GR2003250Y | AUTOMATED FOREST FIRE AND SMOKE DETECTION SYSTEM | The invention is the synthesis of three leading technologies for the detection of fire and smoke at long distances: 1) 360-degree panoramic detection technology through a special panoramic thermal camera of short, medium and long distances (depending on the coverage area, we choose a different thermal model), 2) Fire and smoke detection by ultra-high sensitivity optical sensor cameras through AI model: a) Fixed cameras focused on close distances, b) Mobile PTZ cameras programmed to perform designated tours and fire and smoke detection control via AI, c) Mobile dual-spectrum rotating Pan Tilt Zoom camera with optical sensor (with motorized lens) and thermal sensor (with focused fixed lens) for automatic turning and focusing on possible detection points and for final confirmation, 3) Fire detection through IoT sensors. | 1. Automatic combined control system in the context of the detection of fire, smoke or chemical reactions of fire at long distances which is characterized by the fact that it consists of thermal sensors covering panoramic and focused angles in combination with ultra-high sensitivity optical sensors in fixed and variable angles and focusing with IoT sensors by sending an image to the control center to ensure the earliest and most valid detection of fire, smoke or fire chemical reactions in a panoramic area of coverage. (main claim) . 2. Automatic combined control system as in claim 1 which is characterized by a panoramic 360 detection technology by means of a special panoramic thermal camera of short, medium and long distances and by ultra-high sensitivity optical sensor cameras of fire and smoke detection by means of algorithms as well as by IoT sensors and processing data for fire detection. (dependent claim).
CN106850757A | System for realizing real-time remote monitoring based on satellite communication | The invention relates to a system for realizing real-time remote monitoring based on satellite communication. The system comprises a dumb terminal, a Tiantong-01 satellite, a satellite antenna, a ground gateway station, a telecommunication gateway and a terminal application system, which are in communication connection in sequence, wherein the telecommunication gateway is externally connected to an LTE base station and a user computer terminal; an application gateway server and an application control server are integrated on the terminal application system; and the application control server is externally connected to a Web application server, an application service configuration terminal and a real-time monitoring terminal. According to the system, the real-time remote monitoring is realized based on the satellite communication, so that the delay of monitoring data transmission and display is avoided, an effect of live broadcast is realized at places which cannot be covered by a geodetic network, and the real-time monitoring is realized at the places, which have higher real-time requirements for videos, such as scientific investigation, fire protection and disaster prevention. | 1. one kind realizes real-time remote monitoring system based on satellite communication, it is characterised in that including communicating connection dumb terminal successively (1), day leads to satellite (2), satellite antenna (3), ground gateway station (4), telecommunications gateway (5) and a terminal applies system (7)； The telecommunications gateway (5) is circumscribed with LTE base station (6) and user computer terminal (8)； The terminal applies system (7) is integrated with application gateway server (71) and Application Control Server (73), application gateway The signal output part of server (71) is communicated to the signal input part of Application Control Server (73)； The Application Control Server (73) be circumscribed with Web Application Server (76), application service configurating terminal (74) and in real time Monitor terminal (75)； The dumb terminal (1) is deployed in the area for needing monitoring, for data acquisition, dumb terminal (1) using external USB or The mode of UART connects monitoring device, and dumb terminal (1) is compressed to the video data transmitted via monitoring device； The logical satellite (2) in the day provides data communication bandwidth, for the video data transmission of low bit- rate； The satellite antenna (3) is for receiving the data that the logical satellite (2) in day is launched； The ground gateway station (4) accesses telecom operation for the transmitting data or speech business that will be received from satellite antenna (3) Business； The telecommunications gateway (5) is asked for that will be received from the data or language service of ground gateway station (4), and the ground that will be received Data or the language service request of face gateway station (4) are incorporated to public network system, access internet or private network； Public network or private network gateway that application gateway server (71) the connection telecom operators provide, are terminal applies system (7) data, services are provided； The Application Control Server (73) to whole terminal applies system (7) for being managed and controlling； The application service configurating terminal (74) is connected with Application Control Server (73), and application service configurating terminal (74) leads to Application Control Server (73) is crossed to application service configuration terminal (74), real-time monitoring terminal (75) and user computer terminal (8) Configured； The real-time monitoring terminal (75) is checked for the video data remotely to dumb terminal (1) transmission； The Web Application Server (76) user pass through internet access Video service when, for providing web access service. 2. it is according to claim 1 that real-time remote monitoring system is realized based on satellite communication, it is characterised in that the LTE Base station (6) is circumscribed with handheld monitor terminal (9), and handheld monitor terminal (9) directly accesses dumb terminal (1), application by internet Control server (73) or Web Application Server (76), check real-time video. 3. it is according to claim 1 that real-time remote monitoring system is realized based on satellite communication, it is characterised in that the application Control server (73) is circumscribed with video storage server (72), and video storage server (72) is for preserving history video counts According to. 4. it is according to claim 1 that real-time remote monitoring system is realized based on satellite communication, it is characterised in that the application Service terminal (74) and real-time monitoring terminal (75) are connected with Web Application Server (76) respectively. 5. it is according to claim 1 that real-time remote monitoring system is realized based on satellite communication, it is characterised in that the mute end End (1) is integrated with solar energy photovoltaic panel. 6. it is according to claim 1 that real-time remote monitoring system is realized based on satellite communication, it is characterised in that the mute end The monitoring device that (1) connects is held in field camera, forest fire protection infrared sensor and ocean scientific investigation plagiarism sensor Any one. 7. it is according to claim 1 that real-time remote monitoring system is realized based on satellite communication, it is characterised in that the user Computer terminal (8) directly accesses dumb terminal IP after accessing internet, and video data is obtained by web page.
CN205281715U | Forest fire prevention autoalarm | (B, ) forest fire prevention autoalarm (b) (b). (B, ) its constitution of (b) this product is including (b) (b): (B, ) (b) combination casing, the backplate of combination casing connect upper junction plate and connecting plate down, the upper junction plate with lower connecting plate be parallel to each other, the upper junction plate connect to go up oblique extension board, lower connecting plate connect the declivity extension board, last oblique extension board with the declivity extension board between connect through the grafting fixed plate, the backplate with the grafting fixed plate between form the socket, the socket connect the retaining snap ring, the retaining snap ring fix on the trunk, one side end connection of opening part of retaining snap ring insert the ring, one side of opening part of retaining snap ring connect a set of swivel nut, the opposite side of opening part of retaining snap ring open and to have the through -hole, the opposite side of opening part of retaining snap ring pass insert the ring, the swivel nut with through -hole coincidence connecting screw rod, the screw rod connect the block. The utility model is used for forest fire prevention automatic alarm. (B, ) | 1. A kind of forest fire protection autoalarm, its composition includes: combined shell, it is characterized in that: the backboard of described combined shell connects upper junction plate and lower connecting plate, described upper junction plate and described lower connecting plate are parallel to each other, described upper junction plate connects upper oblique support plate, described lower connecting plate connects declivity support plate, it is connected by the fixing plate of grafting between described upper oblique support plate and described declivity support plate, socket is formed between described backboard and the fixing plate of described grafting, described socket connects retaining snap ring, described retaining snap ring is fixed on trunk, one side end of the opening part of described retaining snap ring connects slotting ring, the side of the opening part of described retaining snap ring connects one group of swivel nut, the opposite side of the opening part of described retaining snap ring has through hole, the opposite side of the opening part of described retaining snap ring passes described slotting ring, described swivel nut overlaps with described through hole and is connected screw rod, described screw rod connects block. 2. Forest fire protection autoalarm according to claim 1, it is characterized in that: described combined shell includes described backboard, described backboard is sequentially connected with left wall plate, wainscot, right wallboard, lower wall panels, described lower wall panels has open-work, described open-work connects temperature sensor, and described temperature sensor connects circuit board, and described wainscot has hole, described upper hole connects alarm, and described alarm connects described circuit board. 3. Forest fire protection autoalarm according to claim 2, it is characterized in that: described wainscot connects inverted L-shaped support bar, described inverted L-shaped support bar connects umbrella shape upper cover, described umbrella shape upper cover covers described alarm, described wainscot is renovated by gemel connection, and described renovating is connected by magnetic clasp between described lower wall panels. 4. Forest fire protection autoalarm according to claim 2, it is characterized in that: described circuit board connects circuit, described circuit includes DC supply input Vcc, one end of described DC supply input Vcc parallel connection buzzer B, one end of resistance R4, one end of resistance R2 connects one end of diode VD1, one end of the colelctor electrode c and slide-changing resistor RP1 of the other end connecting triode VT1 of described diode VD1, one end of the diode VD2 described in emitter e parallel connection of described audion VT1 and one end of resistance R1, the other end of the other end parallel connection slide-changing resistor RP1 of described resistance R1, one end of electric capacity C1, the emitter e of audion VT2, the emitter e of the emitter e of audion VT3 and audion VT4, the other end of the electric capacity C1 described in other end parallel connection of described diode VD2 and the base stage b of described audion VT2, one end of the colelctor electrode c parallel resistance R3 of described audion VT2, the other end of the resistance R2 described in other end parallel connection of described resistance R3 and the base stage b of described audion VT3, the colelctor electrode c of described audion VT3 connects chip IC, described coreSheet IC parallel resistance R5, described chip IC connects the other end of described resistance R4, and the colelctor electrode c of the base stage b, described audion VT4 of the audion VT4 that described chip IC connection is described connects the other end of described buzzer B.
CN118781728A | Intelligent forest steppe far infrared fire patrol detector | The invention discloses an intelligent forest steppe far-infrared fire patrol detector, which comprises a shell and a guide rail, the guide rail is of a tubular structure, the shell is internally provided with a cavity, the shell is provided with a connecting groove corresponding to the bottom of the cavity, the connecting groove sleeves the outer side of the guide rail, the side wall of the cavity is provided with a connecting shell in a penetrating manner, and the connecting shell is connected with the connecting groove. The guide rail is fixed through the supporting rod, the shell is provided with a connecting groove connected with the guide rail, a driving wheel is rotatably arranged on the inner surface of the connecting shell, the driving wheel is attached to the surface of the guide rail, and an infrared detector is fixedly connected to the upper surface of the shell. The driving wheels at the connecting grooves drive the equipment to move along the guide rails, the infrared detector is arranged on the shell, the forest fire is patrolled and detected, the guide rails can be reasonably arranged according to needs, the equipment can automatically operate, it is guaranteed that the fire is found in time, an alarm is given, and delay is avoided. | 1. The utility model provides an intelligent forest grassland far infrared fire inspection and detection appearance, includes shell (1) and guide rail (2), its characterized in that: guide rail (2) are tubular structure, fixed surface is connected with a plurality of bracing pieces (3) under guide rail (2), the inside of shell (1) is provided with cavity (4), the bottom that corresponds cavity (4) on shell (1) is equipped with spread groove (5), spread groove (5) cover is located the outside of guide rail (2), the lateral wall of cavity (4) runs through and is equipped with coupling shell (6), the internal surface of coupling shell (6) rotates and is provided with drive wheel (7), drive wheel (7) with the surface of guide rail (2) is laminated mutually, the last fixed surface of shell (1) is connected with infrared detector (8). 2. An intelligent forest grassland far infrared fire inspection and detection instrument according to claim 1, characterized in that: the utility model discloses a movable groove (9) is provided with to the inner peripheral symmetry of spread groove (5), the internal surface of two movable grooves (9) is movable respectively and is provided with movable block (10), one side surface that movable block (10) are close to guide rail (2) is fixedly connected with connecting plate (11) respectively, rotates respectively on connecting plate (11) and is provided with spacing wheel (12), spacing wheel (12) with guide rail (2) laminating, one side surface that guide rail (2) was kept away from to movable block (10) is provided with recess (13), the inside of recess (13) is fixedly connected with limit spring (14) one end respectively, the other end and the corresponding movable groove (9) internal surface fixed connection of limit spring (14). 3. An intelligent forest grassland far infrared fire inspection and detection instrument according to claim 2, characterized in that: the outer surface rotation of connection shell (6) be provided with drive wheel (7) coaxial coupling's first guide pulley (15), the upper surface fixedly connected with first driving motor (16) of connection shell (6), the output shaft fixedly connected with second guide pulley (17) of first driving motor (16), first guide pulley (15) with be provided with driving belt (18) between second guide pulley (17). 4. An intelligent forest grassland far infrared fire inspection detector according to claim 3, characterized in that: the inside of guide rail (2) is provided with movable cavity (19), just the inside coaxial guide arm (20) that is provided with of movable cavity (19), the lateral wall of movable cavity (19) runs through and is equipped with bar logical groove (21), the inside activity of movable cavity (19) is equipped with movable sleeve (22), movable sleeve (22) cover is located the outside of guide arm (20), and the internal surface of movable groove (5) corresponds bar logical groove (21) department fixedly connected with connecting block (23), connecting block (23) with movable sleeve (22) fixed connection. 5. An intelligent forest grassland far infrared fire inspection and detection instrument according to claim 4, characterized in that: the surface of guide arm (20) is provided with bar recess (24), the internal surface fixedly connected with conductive metal strip of bar recess (24), the internal peripheral surface fixedly connected with of movable sleeve (22) with metal contact (25) that conductive metal strip contacted. 6. An intelligent forest grassland far infrared fire inspection and detection instrument according to claim 5, characterized in that: the utility model discloses a infrared detector, including shell (1), protective housing (26) are fixed connection on the upper surface, protective housing (26) are cylindrically, the lateral wall of protective housing (26) is equipped with ring channel (27), and the lateral wall of ring channel (27) runs through and is equipped with a plurality of logical groove (28), ring channel (27) inside fixedly connected with annular safety cover (29), infrared detector (8) fixed connection is in the internal surface department of protective housing (26). 7. An intelligent forest grassland far infrared fire inspection and detection instrument according to claim 6, characterized in that: the upper surface rotation of protective housing (26) is provided with rotor plate (30), the outer department fixedly connected with locating plate (31) of rotor plate (30), locating plate (31) are located the outside of annular safety cover (29), the surface activity of locating plate (31) is provided with cleaning plate (32), be provided with elastic element between cleaning plate (32) and the corresponding locating plate (31). 8. An intelligent forest grassland far infrared fire inspection and detection instrument according to claim 7, characterized in that: the inside of rotating board (30) is equipped with clean cavity (33), the inside of clean board (32) be equipped with clean cavity (33) rectangular cavity (34) that are linked together, the lateral wall of rectangular cavity (34) runs through and is provided with positioning sleeve (35), the internal surface activity of positioning sleeve (35) is provided with adapter sleeve (36), adapter sleeve (36) run through the terminal surface of clean board (32), and the surface of clean board (32) is equipped with clean sponge (37). .
CN115064982A | Intelligent inspection system and method for ultra-high voltage transmission line and related equipment | The invention provides an intelligent inspection system and method for an ultra-high voltage transmission line and related equipment. The system comprises a monitoring device which comprises a plurality of monitoring units which are distributed at a plurality of monitoring points of a power transmission line so as to monitor line scenes, forest fire, power transmission conductor icing, power transmission conductor galloping, power transmission conductor vibration, tower postures and geological disasters in the power transmission line; the communication device comprises a plurality of edge intelligent terminals and a plurality of communication sites and is distributed on the plurality of towers, the edge intelligent terminals receive and manage the monitoring data sent by the monitoring device and transmit the monitoring data to the communication sites, and the communication sites send the monitoring data to the panoramic intelligent management and control platform; the panoramic intelligent management and control platform receives the monitoring data sent by the communication device, analyzes the monitoring data, and manages and controls the power transmission line according to a result obtained through analysis; and the power supply device is electrically connected with the monitoring device and the communication device and comprises a solar power supply unit and a storage battery power supply unit. | 1. The utility model provides an extra-high voltage transmission line intelligence system of patrolling and examining which characterized in that includes: the system comprises a monitoring device, a communication device, a panoramic intelligent management and control platform and a power supply device; the monitoring device comprises a plurality of monitoring units which are distributed at a plurality of monitoring points of the power transmission line so as to monitor line scenes, mountain fires, transmission conductor icing, transmission conductor galloping, transmission conductor vibration, tower postures and geological disasters in the power transmission line; the communication device comprises a plurality of edge intelligent terminals and a plurality of communication stations, the edge intelligent terminals are distributed on a plurality of towers in a distributed mode, the edge intelligent terminals receive and manage monitoring data sent by the monitoring device and transmit the monitoring data to the communication stations, and the communication stations send the monitoring data to the panoramic intelligent management and control platform; the panoramic intelligent management and control platform receives the monitoring data sent by the communication device, analyzes the monitoring data and manages and controls the power transmission line according to the result obtained by analysis; the power supply device is electrically connected with the monitoring device and the communication device and comprises a solar power supply unit and a storage battery power supply unit. . 2. The system of claim 1, wherein the plurality of monitoring units comprises: the scene monitoring units are respectively arranged at a plurality of monitoring points of the power transmission line, and each scene monitoring unit monitors scenes around the power transmission line, engineering vehicles and external force damage to the power transmission line in a video identification mode; the monitoring system comprises a plurality of mountain fire monitoring units and a plurality of monitoring points, wherein the mountain fire monitoring units are respectively arranged at the monitoring points of the power transmission line, each mountain fire monitoring unit comprises a thermal imaging detection subunit and a visible light detection subunit, the thermal imaging detection subunit collects infrared signals, the visible light detection subunit collects visible light signals, and whether mountain fire occurs or not is judged by utilizing the collected infrared signals and the collected visible light signals; the fault monitoring units are arranged on the power transmission conductors, each power transmission conductor is provided with at least 1 fault monitoring unit, and each fault monitoring unit monitors faults in the power transmission line through traveling wave ranging; the ice coating monitoring units are arranged on the power transmission conductors, each power transmission conductor is provided with at least 1 ice coating monitoring unit, and each ice coating monitoring unit judges the ice coating distribution and the ice coating thickness of the power transmission conductor according to feedback signals of microwave signals to different media; the galloping monitoring units are arranged on the power transmission conductors, each power transmission conductor is provided with at least 1 galloping monitoring unit, and each galloping monitoring unit acquires the galloping amplitude, the galloping frequency and the galloping half-wave number of the power transmission conductor; the vibration monitoring units are arranged on the power transmission conducting wires, each power transmission conducting wire is provided with at least 1 vibration monitoring unit, and each vibration monitoring unit acquires the vibration amplitude and the vibration frequency of the power transmission conducting wire; the tower attitude monitoring units are respectively arranged on each tower, and each tower attitude monitoring unit executes pseudo-range division and positioning and carrier phase division and positioning through Beidou satellite navigation signals so as to monitor the inclined attitude and the settlement of the corresponding tower; and the plurality of geological disaster monitoring units are distributed on the plurality of monitoring points in the power transmission line to monitor geological disasters. . 3. The system of claim 2, wherein the thermal imaging subunit acquires and locates infrared signals over a distance range of 2 kilometers to 5 kilometers; outputting different digital signal values to the edge intelligent terminal according to the radiation intensity of the infrared signal; the thermal imaging subunit shields the fixed heat source and the moving heat source. . 4. The system of claim 1, wherein the plurality of communication stations comprise: a plurality of relay stations and a plurality of non-relay stations; the relay stations are spaced by 10 kilometers to form a communication network with a topological structure, and communication is carried out; and non-relay stations are arranged among the relay stations, and communication signals are transmitted between the relay stations and the relay nodes. . 5. The system of claim 3, wherein the edge intelligent terminal receives the image information and the digital signal values sent by the scene monitoring unit and the mountain fire monitoring unit; receiving data information sent by the fault monitoring unit, the ice coating monitoring unit, the galloping monitoring unit, the vibration monitoring unit, the tower posture monitoring unit and the geological disaster monitoring unit; forming edge Internet of things information by using the image information, the digital signal value and the data information; and sending the edge Internet of things information to the panoramic intelligent management and control platform through the communication station. . 6. The system of claim 5, wherein the panoramic intelligence governance platform comprises: a machine learning module composed of a convolution neural network and a circulation neural network is arranged in the machine learning module; the machine learning module extracts data features in the edge Internet of things information, analyzes the edge Internet of things information according to the data features and obtains an analysis result; and responding to the analysis result to the occurrence of external force damage, mountain fire, faults, ice coating, galloping dangers, vibration dangers, tower attitude abnormity and geological disasters in the power transmission line, and sending out acousto-optic warning. . 7. The system of claim 6, wherein the panoramic intelligence governance platform further comprises: the panoramic map module is used for generating and displaying the actual geographic position of each monitoring device in a map; and issuing the obtained edge Internet of things information to a corresponding actual geographic position in the map in real time. . 8. The intelligent inspection method for the ultra-high voltage transmission line is characterized by being applied to an intelligent inspection system for the ultra-high voltage transmission line, and the intelligent inspection system for the ultra-high voltage transmission line comprises the following steps: the system comprises a monitoring device, a communication device and a panoramic intelligent management and control platform; the method comprises the following steps: monitoring a line scene, mountain fire, transmission conductor icing, transmission conductor galloping, transmission conductor vibration, tower posture and geological disasters in the transmission line through a plurality of monitoring devices distributed in the transmission line; the monitoring data sent by the monitoring devices are received and managed by the end through the plurality of communication devices distributed on the plurality of towers in a distributed mode, and the monitoring data are sent to the panoramic intelligent management and control platform; and analyzing the monitoring data by receiving the monitoring data sent by the communication device, and managing and controlling the power transmission line according to the result obtained by analysis. 9. An electronic device comprising a memory, a processor and a computer program stored on the memory and executable by the processor, characterized in that the processor executes the computer program while running the system of claims 1 to 7. 10. A non-transitory computer-readable storage medium storing computer instructions for causing a computer to execute the system of claims 1 to 7.
CN213019404U | LED street lamp with environment monitoring function | The utility model discloses an LED street lamp with an environment monitoring function, which comprises a lamp post, a lamp, a solar panel, a storage battery, a camera, a wireless module, a warning lamp, a temperature and humidity sensor, an illumination intensity sensor, a dust particle sensor, an LCD display screen, a controller and a base station, the environment quality of an area of a road section can be automatically detected in real time through the temperature and humidity sensor, the illumination intensity sensor and the dust particle sensor which are arranged on the lamp pole, detected data are sent to a base station through the wireless module, and the purpose of remote real-time monitoring is achieved. At night, the street lamp of the next road section is in a low-brightness working state, so that the power consumption of the lamp can be reduced. And when the street lamp of the previous road section shoots that a vehicle exists on the road surface through the camera, the street lamp of the next road section is started to work in a high-brightness state, so that the driving safety is improved, the functions of the street lamp are enriched, and the use value of the street lamp is improved. | 1. An LED street lamp with an environment monitoring function is characterized by comprising a lamp post, a lamp, a solar panel, a storage battery, a camera, a wireless module, a warning lamp, a temperature and humidity sensor, an illumination intensity sensor, a dust particle sensor, an LCD display screen, a controller and a base station, wherein the storage battery and the controller are arranged inside the lamp post; the controller detects the temperature and humidity values in the environment through the temperature and humidity sensor, and detects the illumination intensity of the surrounding environment through the illumination intensity sensor; when the temperature value is larger than the set value, the controller controls the LCD display screen to display mountain forest fire and the warning lamp to flash and emit light; when the humidity value and the illumination intensity are larger than set values, the controller controls the LCD display screen to display rainstorm and the warning lamp to flash and emit light; the dust particle sensor detects the density and the size of dust particles in the surrounding environment and sends the density and the size to the controller, the controller receives data and sends the data to the base station through the wireless module, and the base station sends the data to the upper computer through the Internet to realize remote real-time monitoring; the lamp post is provided with a cross rod, and the camera and the lamp are arranged on the cross rod; the controller shoots whether the vehicles on the road surface are in a static state or not through the camera, if the vehicles are in the static state, the controller sends signals to the base station through the wireless module, the base station sends signals to the street lamps of the previous road section through the wireless module, and the street lamps of the previous road section control the LCD display screen to display front obstacles and the warning lamps to flash and emit light after receiving the signals so as to remind the vehicles of the previous road section of attention. . 2. The LED street lamp with the environment monitoring function as claimed in claim 1, wherein the controller controls the lamp to operate in a low brightness state, when the street lamp in the previous road section shoots that vehicles exist on the road surface through the camera, the controller of the street lamp in the previous road section sends a signal to the base station through the wireless module, the base station sends a signal to the street lamp in the next road section through the wireless module, and the controller controls the lamp to operate in a high brightness state after receiving the signal. . 3. The LED street lamp with the environment monitoring function as claimed in claim 2, wherein the controller controls the working brightness of the lamp through the driver. . 4. The LED street lamp with the environment monitoring function as claimed in claim 3, wherein the warning lamp is a red LED lamp. . 5. The LED street lamp with the environment monitoring function as claimed in claim 4, wherein the lamp is an LED lamp. . 6. The LED street lamp with the environment monitoring function as claimed in claim 5, wherein the controller is a single chip microcomputer or a PLC. . 7. The LED street lamp with the environment monitoring function as claimed in claim 6, wherein the single chip microcomputer is an S3C2440A chip. . 8. The LED street lamp with the environment monitoring function as claimed in claim 7, wherein the temperature and humidity sensor is a DHT90 chip. . 9. The LED street lamp with the environment monitoring function as claimed in claim 8, wherein the dust particle sensor is a DSM501A chip. . 10. The LED street lamp with the environment monitoring function as claimed in claim 9, wherein the illumination intensity sensor is a BH1750 chip.
US2014257862A1 | MOBILE APPLICATION FOR RISK MANAGEMENT | A system and method provide determining a risk of a natural hazard associated with a piece of real property and identifying mitigatable items located around the property by collecting local data using at least one sensor. The local data includes information related to risk factors associated with the property. In an embodiment, the local data is collected using a mobile computing device that includes at least one sensor and a mobile application. External data may be also combined with the local data for further analysis to identify mitigatable items. After identifying mitigatable items around the property, the mitigatable items can be modified or removed to reduce the risk of a natural hazard associated with the property. The systems and methods further include computing, using a data processor, an insurance premium of an insurance policy using a computed risk level of a natural hazard associated with the property. | 1. A method performed by a data processor of a mobile computing device for providing mitigatable item information for real property, the method comprising: providing the data processor, a memory, and at least one sensor, wherein the memory and the at least one sensor are operatively coupled to the data processor; receiving a user request at the mobile computing device to collect local data within a predetermined vicinity of a piece of real property, the user request including the predetermined vicinity, the local data to be collected using the at least one sensor wherein the local data includes information related to mitigatable items that can be mitigated to reduce a wildfire risk associated with the property; collecting the local data via the at least one sensor; determining, via the data processor accessing the memory, one or more of the mitigatable items using the local data; providing information related to the one or more of the mitigatable items to the user; and storing the local data to the memory. 2. The method of claim 1 wherein the at least one sensor is a camera included in the mobile computing device. 3. The method of claim 2 wherein the local data includes an image of the predetermined vicinity of the property captured by the camera of the mobile computing device. 4. The method of claim 3 further comprising: providing augmenting data that relates to the mitigatable items to reduce a wildfire risk associated with the property; displaying the image of the predetermined vicinity of the property; and overlaying the augmenting data on the image. 5. The method of claim 4 wherein the augmenting data comprises distance markers showing a distance between a location of the mobile computing device and locations of the one or more of the mitigatable items. 6. The method of claim 1 wherein the at least one sensor is a GPS receiver included in the mobile computing device. 7. The method of claim 2 wherein the at least one sensor comprises both the camera and a second sensor selected from the group consisting of an odor sensor, a humidity sensor, a temperature sensor, and a wind sensor, and wherein the second sensor is deployed in the vicinity of the property, the method further comprising collecting additional local data from the second sensor. 8. The method of claim 1 wherein the predetermined vicinity of the property comprises a 100 foot defensible space zone surrounding the property. 9. The method of claim 1 wherein the one or more of the mitigatable items includes flammable materials. 10. The method of claim 1 further comprising providing a mitigation procedure for removing or modifying the one or more of the mitigatable items. 11. The method of claim 1 wherein the local data includes an image of vegetation in the predetermine vicinity of the property captured by the at least one sensor, the method further comprising: identifying, using the data processor, a species of the vegetation; and determining whether the vegetation species enhances the wildfire risk associated with the property above a threshold. 12. The method of claim 1 further comprising: generating a first map including the predetermined vicinity of the property; identifying locations of the one or more of the mitigatable items on the first map; and displaying the first map on a graphical user interface of the mobile computing device and marking the locations of the one or more of the mitigatable items on the first map. 13. The method of claim 12 further comprising: displaying a second map showing a greater area surrounding the predetermined vicinity of the real property, wherein the second map includes macro data related to the greater area and the macro data includes information related to a greater area wildfire risk associated with the greater area; overlaying the first map and the second map; and determining, using the data processor, additional risk factors that contribute to the wildfire risk associated with the property. 14. The method of claim 1 wherein the method is performed through an application downloaded on the memory of the mobile computing device. 15. A non-transitory computer-readable storage medium comprising a plurality of computer-readable instructions tangibly embodied on the computer-readable storage medium, which, when executed by a data processor, provide mitigatable item information for real property, the plurality of instructions comprising: instructions that cause the data processor to receive a user request to collect local data within a predetermined vicinity of a piece of real property using at least one sensor operatively coupled to a mobile computing device wherein the local data includes information related to mitigatable items that can be mitigated by a user to reduce a wildfire risk associated with the property; instructions that cause the data processor to collect the local data using the at least one sensor; instructions that cause the data processor to determine one or more of the mitigatable items using the at least one sensor; and instructions that cause the data processor to display, on a graphical user interface of the mobile computing device, the one or more of the mitigatable items. 16. The non-transitory computer-readable storage medium of claim 15 wherein the plurality of instructions are configured to be downloaded as an application on the mobile computing device. 17. A method of providing an insurance policy for real property, the method comprising: providing a data processor; receiving local data related to a predetermined vicinity of a piece of real property, which is collected by at least one sensor, wherein the local data includes information related to mitigatable items that can be mitigated to reduce a wildfire risk associated with the real property; computing, using the data processor, at least based on the local data, a risk level of the wildfire risk associated with the real property; determining, using the data processor, whether the risk level is less than a threshold; and issuing an insurance policy for the real property with an insurance premium, if the risk level is less than the threshold. 18. The method of claim 17 further comprising: determining that the risk level is above a threshold; and transmitting a notification to a user that the real property is uninsurable. 19. The method of claim 17 further comprising: determining the one or more of the mitigatable items from the local data; transmitting, to a user, information related to the one or more of the mitigatable items; receiving, from the user, mitigation information related to removal or modification of the one or more of the mitigatable items to reduce the risk level; computing, using the data processor, a new risk level using the mitigation information; and adjusting the insurance premium using the new risk level. 20. The method of claim 17 wherein computing the risk level of the wildfire risk associated with the real property further includes analyzing a greater area wildfire risk associated with a greater area surrounding the predetermined vicinity of the real property. 21. The method of claim 4 , wherein the augmenting data includes a distance that identifies a defensible space zone. 22. The method of claim 21 , wherein the defensible space zone is a boundary around a building. 23. The method of claim 21 , the method further comprising calculating, via the data processor, a burn path for a fire, wherein the distance is at least partly based on the calculated burn path. 24. The method of claim 1 further comprising identifying a GPS coordinate for at least one of the mitigatable items that can be mitigated to reduce a wildfire risk associated with the property. 25. The method of claim 1 , wherein a first mitigatable item of the mitigatable items relates to a building.
CN119892862A | Unmanned aerial vehicle sowing type forest meteorological factor wide-area internet-of-things acquisition system | The invention belongs to the field of data monitoring, and discloses an unmanned aerial vehicle scattering type forest meteorological factor wide-area Internet of Things acquisition system, which comprises a monitoring terminal, a sink node and an acquisition node, the wireless sensor network consists of a plurality of acquisition nodes with detection environment parameters; the acquisition node comprises a processor module, and a temperature sensor, a humidity sensor, a data acquisition module, a data transmission module and a power supply module which are connected with the processor module. In order to fill up the blank of small-compartment climate monitoring in the forest in China and prevent forest fires caused by unknowability of fire danger factors in the forest, the prevention and control capability of the forest fires is improved. The forest internal fire danger factors are monitored in real time through the forest internal surface meteorological factor acquisition balls, so that problems are found in advance, and forest fire disasters are prevented. | 1. The unmanned aerial vehicle broadcasting type in-forest meteorological factor wide area Internet of things acquisition system comprises a monitoring terminal, an aggregation node and an acquisition node, wherein a wireless sensor network is formed by the acquisition node with detection environment parameters, the wireless sensor network transmits the environment parameters acquired by the acquisition node to the aggregation node, the aggregation node collects the received environment parameters and then uploads the collected environment parameters to the monitoring terminal, the monitoring terminal performs information interaction with a control background, and the acquisition node comprises a processor module, a temperature sensor, a humidity sensor, a wireless transmission module and a power module which are connected with the processor module. 2. The device for collecting the surface meteorological factors in the spreadable small spherical forest based on the wireless sensor network according to claim 1 is characterized in that a PC is adopted by the monitoring terminal. 3. The device for collecting the surface meteorological factors in the spreadable small spherical forest based on the wireless sensor network according to claim 1, wherein the processor module adopts an ARM series singlechip. 4. The device for collecting the surface meteorological factors inside the spreadable small spherical forest based on the wireless sensor network according to claim 1, wherein the chip model of the temperature sensor is SHT30. 5. The device for collecting the surface meteorological factors inside the spreadable small spherical forest based on the wireless sensor network according to claim 1, wherein the transmission module is a LoRa module. .
CN119167832A | Forest fire spreading simulation method and device, electronic equipment and storage medium | The invention provides a forest fire spreading simulation method and device, electronic equipment and a storage medium, and is applied to the technical field of computers, and the method comprises the steps: determining a fire point in a preset forest region, and determining an initial cell, corresponding to the fire point, in grid data according to the position of the fire point and the grid data corresponding to the forest region; determining an initial ignition cell set according to the initial cells; according to the simulation environment parameters and the simulation terrain parameters corresponding to the ignition cells and the forest area, adopting a cellular automaton model to simulate and calculate ignition states and fire intensity corresponding to neighbor cells of the ignition cells, and putting target neighbor cells of the ignition cells into an initial ignition cell set to obtain a new initial ignition cell set; and iteratively executing ignition simulation calculation operation according to the new initial ignition cell set until a preset iteration cut-off condition is met. By adopting the technical scheme of the invention, efficient simulation of forest fire spreading can be easily realized. | 1. A forest fire spread simulation method, comprising:determining a fire point in a preset forest area, and determining initial cells corresponding to the fire point in grid data according to the position of the fire point and the grid data corresponding to the forest area, wherein the grid data comprises a plurality of cells forming the forest area and the position of each cell;determining an initial ignition cell set according to the initial cells, wherein the initial ignition cell set comprises at least one ignition cell with an ignition state;Performing a firing simulation calculation operation, wherein the firing simulation calculation operation comprises the steps of simulating and calculating a firing state and a fire intensity corresponding to neighbor cells of the firing cells by adopting a preset cellular automaton model according to simulation environment parameters and simulation terrain parameters corresponding to the firing cells, the forest area and the simulation environment parameters for each firing cell in the initial firing cell set, and putting target neighbor cells of the firing cells into the initial firing cell set to obtain a new initial firing cell set, wherein the firing state represents whether the neighbor cells fire;And iteratively executing the firing simulation calculation operation according to the new initial firing cell set until a preset iteration cut-off condition is met, and determining the new initial firing cell set meeting the iteration cut-off condition as a target firing cell set. 2. The forest fire spread simulation method according to claim 1, wherein the grid data further comprises a grid code corresponding to each cell, and the simulation calculation of the firing state and the fire intensity corresponding to the neighbor cells of the firing cell by using a preset cellular automaton model according to the firing cell, the simulated environment parameter corresponding to the forest area and the simulated terrain parameter comprises:Determining at least one neighbor cell adjacent to the firing cell in the grid data according to the grid codes of the firing cell and the grid codes of the cells, wherein the grid codes of the adjacent cells have relevance;If any neighbor cell of the firing cell is not in the initial firing cell set, putting the any neighbor cell into a potential firing cell set, wherein the potential firing cell set comprises at least one neighbor cell with potential firing;the method comprises the steps of obtaining simulation environment parameters and simulation terrain parameters corresponding to a forest area, wherein the simulation environment parameters comprise simulation temperature, simulation humidity and simulation wind direction corresponding to the forest area, and the simulation terrain parameters comprise simulation topography data and simulation blocking zone data corresponding to the forest area;and for each neighbor cell in the potential ignition cells, according to the simulated wind direction, the simulated topography data and the simulated blocking band data of the forest area, adopting the cellular automaton model to simulate and calculate the ignition state corresponding to the neighbor cell, and according to the simulated temperature and the simulated humidity of the forest area, adopting the cellular automaton model to simulate and calculate the fire intensity corresponding to the neighbor cell. 3. The forest fire spread simulation method according to claim 2, wherein the blocking band data comprises a plurality of simulated blocking band vectors for blocking fires, and the simulation calculation of the fire state corresponding to the neighbor cells by adopting the cellular automaton model according to the simulated wind direction, the simulated topography data and the simulated blocking band data of the forest area comprises the following steps of;Calculating azimuth angles from the firing cells to the neighbor cells according to the positions of the firing cells and the positions of the neighbor cells, calculating included angles between the azimuth angles and the simulated wind directions according to the azimuth angles and the simulated wind directions of the forest area, and calculating a first probability of whether the neighbor cells fire according to the included angles and a preset first firing probability calculation formula;According to the position of the firing cell and the position of the neighbor cell, acquiring the elevation of the firing cell and the elevation of the neighbor cell from the elevation data of the forest area, calculating the elevation difference between the elevation of the firing cell and the elevation of the neighbor cell, and calculating the second probability of whether the neighbor cell fires according to the elevation difference and a preset second firing probability calculation formula;determining a connecting line between the firing cell and the neighbor cell according to the position of the firing cell and the position of the neighbor cell, and judging whether the connecting line is intersected with each simulated blocking band vector or not to obtain a blocking band judging result;and determining the corresponding firing state of the neighbor cells according to the first probability, the second probability and the blocking band judging result. 4. The forest fire propagation simulation method according to claim 2, wherein the simulating calculation of the fire intensity corresponding to the neighbor cells by using the cellular automaton model according to the simulated temperature and simulated humidity of the forest area comprises:Determining a simulated temperature influence factor corresponding to the simulated temperature in a preset first ignition function according to the simulated temperature corresponding to the forest area, wherein the first ignition function comprises different temperature ranges and temperature influence factors corresponding to each temperature range, and the temperature influence factors represent the influence of the corresponding temperature range on the intensity of fire;Determining a simulated humidity influence factor corresponding to the simulated humidity in a preset second firing function according to the simulated humidity corresponding to the forest area, wherein the second firing function comprises different humidity ranges and the humidity influence factors corresponding to each humidity range, and the humidity influence factors represent the influence of the corresponding humidity range on the intensity of fire;and obtaining the intensity of the fire corresponding to the neighbor cells according to the product of the simulated temperature influence factor and the simulated humidity influence factor. 5. A forest fire propagation simulation method according to any one of claims 1 to 4, further comprising:acquiring vector data of the forest area, and merging the forest area into a forest area according to the vector data;Determining grid levels divided into the forest areas according to the areas of the forest areas, and performing hexagonal grid division processing on the forest areas according to the grid levels to obtain a plurality of hexagonal grids corresponding to the forest areas;calculating the position of a center point corresponding to each hexagonal grid according to the hexagonal vector corresponding to each hexagonal grid;and determining the hexagonal grid corresponding to each center point as each cell, and determining the position of each center point as the position corresponding to each cell. 6. A forest fire propagation simulation method according to any one of claims 1 to 4, wherein the mesh data further comprises a radius of a hexagonal mesh corresponding to each cell, the method further comprising:according to the radius of the hexagonal grid corresponding to the cells, calculating the distance between the firing cell and one neighboring cell, and taking the distance as an iteration spreading distance;according to the one-time iteration spreading distance and the preset single fire spreading time, simulating and calculating the unit fire spreading speed of the forest area;determining the simulated windless spreading speed and the simulated wind power influence coefficient corresponding to the forest area in a preset speed function according to the type corresponding to the forest area, wherein the speed function comprises the windless spreading speed and the wind power influence coefficient corresponding to different types of forest areas, and the wind power influence coefficient corresponds to a wind power grade;According to the simulated windless spreading speed and the simulated wind power influence coefficient, calculating the simulated fire spreading speed of the forest area, and according to the simulated fire spreading speed and the unit fire spreading speed, calculating the simulation multiple of the fire spreading speed of the forest area. 7. A forest fire propagation simulation method according to any one of claims 1 to 4, wherein the iteration cut-off condition comprises any one of:neighbor cells do not exist in firing cells of the current iteration round;The current iteration number reaches the preset iteration number. 8. A forest fire spreading simulation device, comprising:The system comprises an initial cell determining module, a starting cell determining module and a starting cell determining module, wherein the initial cell determining module is used for determining a fire point in a preset forest area and determining initial cells corresponding to the fire point in grid data according to the position of the fire point and the grid data corresponding to the forest area, wherein the grid data comprises a plurality of cells forming the forest area and the position of each cell;The initial ignition cell set determining module is used for determining an initial ignition cell set according to the initial cells, wherein the initial ignition cell set comprises at least one ignition cell with an ignition state;The ignition simulation calculation module is used for executing ignition simulation calculation operation, wherein the ignition simulation calculation operation comprises the steps of simulating and calculating the ignition state and the fire intensity corresponding to neighbor cells of the ignition cells by adopting a preset cellular automaton model according to the ignition cells, the simulation environment parameters corresponding to the forest area and the simulation terrain parameters and putting target neighbor cells of the ignition cells into the initial ignition cell set to obtain a new initial ignition cell set;And the iteration module is used for carrying out the ignition simulation calculation operation in an iteration mode according to the new initial ignition cell set until a preset iteration cut-off condition is met, and determining the new initial ignition cell set meeting the iteration cut-off condition as a target ignition cell set. 9. An electronic device comprising a memory, a processor and a computer program stored on the memory and executable on the processor, wherein the processor implements the forest fire propagation simulation method of any one of claims 1 to 7 when the computer program is executed. 10. A non-transitory computer readable storage medium having stored thereon a computer program, wherein the computer program when executed by a processor implements a forest fire propagation simulation method as claimed in any one of claims 1 to 7. .
CN118627936A | Forest fire prevention prediction method based on digital twinborn | The invention provides a forest fire prevention prediction method based on digital twinning, and belongs to the field of forest fire prevention, and the method comprises the steps: obtaining time series data corresponding to a historical fire hazard of a forest to be detected, carrying out the seasonal decomposition and SSA singular spectrum analysis processing of the time series data, importing the time series data into a stacked LSTM neural network layer, and obtaining the time series data corresponding to the historical fire hazard of the forest to be detected; a full-connection layer is added behind an LSTM neural network layer, an optimal parameter model is obtained through parameter adjustment and training, then fire-fighting data, vegetation data and the like of a forest to be detected are obtained to generate a digital twinborn database, data transmission is carried out on the digital twinborn database and a three-dimensional forest visualization platform to generate a digital twinborn model of the forest to be detected, and the digital twinborn model of the forest to be detected is obtained. And when a fire disaster is monitored based on the fire-fighting data, generating fire disaster alarm information, acquiring current time sequence data, and positioning a fire source and predicting a fire disaster development trend by adopting the optimal parameter model, thereby realizing timely and accurate monitoring of the forest fire disaster and accurate prediction. | 1. The forest fire prevention prediction method based on digital twinning is characterized by comprising the following steps of:S1: acquiring time sequence data corresponding to historical fire disasters of a forest to be tested, carrying out seasonal decomposition on the time sequence data, decomposing the time sequence data into seasonal period components, trend components and random components, and carrying out SSA singular spectrum analysis processing on the decomposed random components;S2: introducing seasonal period components, trend components and random components subjected to SSA singular spectrum analysis processing of the time sequence data into a stacked LSTM neural network layer, adding a full-connection layer after the LSTM neural network layer, and obtaining an optimal parameter model through parameter adjustment and training;S3: acquiring fire control data, vegetation data, meteorological data and topographic data of the forest to be detected to generate a digital twin database, and carrying out data transmission on the digital twin database and the three-dimensional forest visual platform to generate a digital twin model of the forest to be detected;S4: when the fire disaster is monitored based on the fire fighting data, fire disaster alarming information is generated, current time sequence data is obtained, and the optimal parameter model is adopted to locate the fire source and predict the development trend of the fire disaster. 2. The method of claim 1, wherein in step S1, time series data is acquired by analyzing video images of a fire. 3. The method of claim 2, wherein in step S1, the time series data is decomposed seasonally using an X-11 time series decomposition method, and an additive model formula is used: ；In the method, in the process of the invention, The time-series data is represented by a time series, Representing the seasonal period component, The trend component is represented as such, Representing the random component. 4. A method according to any one of claims 1-3, characterized in that in step S2, the stacked LSTM neural network layer is used to extract the characteristic information of the seasonal period component, the trend component and the random component subjected to SSA singular spectrum analysis, and the analysis of the data is completed through the full connection layer to generate the final output. 5. The method of claim 4, wherein bayesian referencing is employed in step S2 to obtain optimal parameters. 6. The method of claim 5, wherein in step S3, the accuracy of the model is evaluated by mean square error, percentage mean absolute error. 7. The method of claim 1, wherein the fire data comprises data collected by a temperature sensor, a smoke sensor, a flame detector, and a gas sensor. 8. The method of claim 1, wherein the vegetation data comprises forest coverage and stand structure, the meteorological data comprises temperature, air humidity, soil humidity, wind direction and wind speed, and the terrain data comprises grade, slope position and power transmission and distribution lines. .
CN209488261U | Power grid operation and maintenance system | The utility model discloses a power grid operation and maintenance system. The system comprises a controller, an alarm module in signal connection with the controller, a machine room power environmentcontrol module, a line monitoring module, an equipment monitoring module and a mobile terminal. The machine room power environment control module monitors machine room environment temperature parameters through a temperature sensor and transmits the monitored temperature parameters to the controller. The equipment monitoring module monitors the operation condition of the power equipment through amonitor on the power equipment, and transmits the monitored operation condition data to the controller. Application of this system, unified real-time pushing of mobile terminal production informationand accident event information, icing and forest fire site information reporting, line data mobile terminal display, master station equipment state monitoring and other functions are realized. The actual requirements of scientific research and production are further met, the emergency command and production duty advanced application functions are perfected, and the lean management level of powergrid operation and maintenance is improved. | 1. A power grid operation and maintenance system is characterized by comprising a controller, an alarm module, a machine room power environment control module, a circuit monitoring module, an equipment monitoring module and a mobile terminal, wherein the alarm module, the machine room power environment control module, the circuit monitoring module, the equipment monitoring module and the mobile terminal are in signal connection with the controller; wherein,the machine room power environment control module monitors environmental temperature parameters of the machine room through a temperature sensor and transmits the monitored temperature parameters to the controller;the line monitoring module is used for displaying operation, weather and monitoring data of a power transmission line corridor on line based on a real-time monitoring function of a GIS (geographic information system) and transmitting the monitoring data to the controller;the equipment monitoring module monitors the operation condition of the electric power equipment through a monitor on the electric power equipment and transmits the monitored operation condition data to the controller;the controller transmits the received temperature parameters, monitoring data and operation condition data to the mobile terminal for notification and display; when the temperature parameters, the monitoring data and the operation condition data received by the controller are abnormal, the alarm module sends out an alarm sound, and the controller pushes the alarm information to the mobile terminal. 2. The power grid operation and maintenance system of claim 1, wherein the controller is provided with an RS485 interface connected with a network to realize network connection with a mobile terminal; the controller is respectively connected with the alarm module, the machine room power environment control module, the circuit monitoring module, the equipment monitoring module and the mobile terminal through serial interfaces. 3. A power grid operation and maintenance system as claimed in claim 2, wherein said controller employs an AT89S52 single chip microcomputer. 4. A grid operation and maintenance system according to claim 3, wherein the controller adjusts the discretely variable physical quantities through a switching quantity control channel for signal connection with the machine room dynamic environment control module and the line monitoring module. 5. The power grid operation and maintenance system of claim 1, wherein the mobile terminal is a mobile phone. .
CN106682580A | Forest fire predication method and system based on power transmission line forest fire image | The invention discloses a forest fire predication method and system based on a power transmission line forest fire image. According to a power transmission line forest fire gray level image, forest fire images subjected to edge extraction are obtained. According to the forest fire image subjected to edge extraction and the forest fire location, the forest fire is classified and the gray level image subjected to forest fire classification is obtained. According to the gray level image subjected to forest fire classification and the current forest fire geographic information, the forest fire spreading range is predicated. According to the invention, through noise reduction treatment of the power transmission line forest fire gray level image, image precision is improved; and then forest fire classification is performed and the forest fire spreading range is predicted through combining with the specific information of the forest fire location, so that the predication result becomes more accurate. | 1. a kind of mountain fire Forecasting Methodology based on transmission line forest fire image, it is characterised in that including：Obtain the gray level image of transmission line forest fire；According to the gray level image of the transmission line forest fire, obtain extracting the mountain fire image behind edge；According to the mountain fire image behind the extraction edge and the position of mountain fire, mountain fire is classified, obtained mountain fire sorted Gray level image；According to the sorted gray level image of the mountain fire and the current geography information of mountain fire, the spreading range of mountain fire is predicted；Wherein, The geography information includes wind speed, wind direction, temperature, humidity, the gradient on hillside and area. 2. method according to claim 1, it is characterised in that the gray level image according to the transmission line forest fire, Scene of a fire edge is extracted, the gray level image for obtaining extracting behind edge includes,The grey scale pixel value of the gray level image according to the transmission line forest fire, the image to the mountain fire is carried out at morphology Reason, obtains the image of mountain fire；Corrosion treatment is carried out to the mountain fire image, the mountain fire image subtraction after the mountain fire image and corrosion is extracted Mountain fire image behind edge. 3. method according to claim 1, it is characterised in that the mountain fire image and mountain according to behind the extraction edge The position of fire, mountain fire is carried out into classification includes,According to the grey scale pixel value of the mountain fire image behind the extraction edge, judge whether mountain fire is naked light；If mountain fire is naked light, according to the position of the naked light, the type of mountain fire is determined. 4. method according to claim 1, it is characterised in that described according to the sorted gray level image of the mountain fire and mountain The current geography information of fire, predicting the spreading range of mountain fire includes,According to the sorted gray level image of the mountain fire and the current geography information of mountain fire, first it is default spread the time, obtain To the spreading range of mountain fire；The starting point of prediction fire spreading is chosen at the edge of the spreading range of the mountain fire, according to mountain fire rate of propagation and second It is default to spread time, the spreading range that prediction mountain is lived. 5. method according to claim 1, it is characterised in that wrapped before the gray level image of the acquisition transmission line forest fire Include,Transmission line forest fire image is converted to the gray level image of transmission line forest fire；The gray level image of the transmission line forest fire is carried out into noise reduction process, the gray level image after noise reduction is obtained. 6. a kind of mountain fire forecasting system based on transmission line forest fire image, it is characterised in that including,Image collection module, obtains the gray level image of transmission line forest fire；Image zooming-out module, according to the gray level image of the transmission line forest fire, obtains extracting the mountain fire image behind edge；Mountain fire sort module, according to the mountain fire image behind the extraction edge and the position of mountain fire, mountain fire is classified, and is obtained The sorted gray level image of mountain fire；Mountain fire prediction module, according to the sorted gray level image of the mountain fire and the current geography information of mountain fire, prediction mountain fire Spreading range；Wherein, the geography information includes wind speed, wind direction, temperature, humidity, the gradient on hillside and area. 7. system according to claim 6, it is characterised in that described image extraction module includes,Morphology operations unit, the grey scale pixel value of the gray level image according to the transmission line forest fire, to the figure of the mountain fire As carrying out Morphological scale-space, the image of mountain fire is obtained；Edge cells are extracted, corrosion treatment is carried out to the mountain fire image, by the mountain fire image after the mountain fire image and corrosion Subtract each other, obtain extracting the mountain fire image behind edge. 8. system according to claim 6, it is characterised in that the mountain fire sort module includes,Naked light judging unit, according to the grey scale pixel value of the mountain fire image behind the extraction edge, judges whether mountain fire is naked light；Mountain fire taxon, if mountain fire is naked light, according to the position of the naked light, determines the type of mountain fire. 9. system according to claim 6, it is characterised in that the mountain fire prediction module includes,Mountain fire spreading range determining unit, according to the sorted gray level image of the mountain fire and the current geography information of mountain fire, The first default spreading range for spreading the time, obtaining mountain fire；Mountain fire spreads predicting unit, the starting point of the prediction intensity of a fire is chosen at the edge of the spreading range of the mountain fire, according to mountain fire Rate of propagation and the second default spreading range for spreading the time, predicting mountain work. 10. system according to claim 6, it is characterised in that the system also includes,Picture gradation conversion module, transmission line forest fire image is converted to the gray level image of transmission line forest fire；Picture noise reduction module, noise reduction process is carried out by the gray level image of the transmission line forest fire, obtains the gray-scale map after noise reduction Picture. .
CN202523169U | Infrared thermal image type fire detection alarm system | The utility model discloses an infrared thermal image type fire detection alarm system. The system comprises a monitoring device and a fire alarm center, wherein the monitoring device comprises an infrared thermal imager and embedded video conversion equipment, wherein the infrared thermal imager is used for acquiring the thermal image of the field monitoring scene in real time and analyzing and processing the thermal image; the embedded video conversion equipment is connected with the infrared thermal imager, and converts an infrared thermal image analog signal output by the infrared thermal imager into an infrared digital signal for standard network transmission; and the fire alarm center comprises a remote monitoring computer, fire-fighting linkage equipment and a digital video recorder. The system comprehensively adopts the infrared imaging technology and the embedded image processing technology, performs all-day monitoring of the forest fire, and can quickly send the image data acquired at the field to the monitoring center after processing and make decision in time to realize the aims of fire protection and quick extinguishment. | 1. an infrared thermal imagery type fire detection alarm system comprises supervising device and fire alarm center, and it is characterized in that: said supervising device comprises thermal infrared imager, is used for real-time collection site and keeps watch on the heat picture of scene and it is carried out analyzing and processing; The embedded video conversion equipment; Be connected with said thermal infrared imager; With the infrared chart analog signal conversion of thermal infrared imager output is the infrared digital signal that is used for the standard network transmission, and reception becomes digital signal from the overtemperature alarm signal of thermal infrared imager and with this conversion of signals; Said fire alarm center comprises remote monitoring computing machine, fire-fighting link equipment and DVR, and said fire-fighting link equipment is connected with thermal infrared imager, is used for detecting and analyzing alerting signal, the operation of response fire-fighting link. 2. a kind of infrared thermal imagery type fire detection alarm system according to claim 1; It is characterized in that: said supervising device also comprises visible light camera; Be connected with said embedded video conversion equipment; Be used to take the visible images of guarded region, and the output visible images simulating signal relevant with the visible images of this guarded region. 3. a kind of infrared thermal imagery type fire detection alarm system according to claim 2; It is characterized in that: the driving of the The Cloud Terrace of the shooting orientation of said thermal infrared imager and visible image capturing through being installed as one with it changes, and said The Cloud Terrace is connected with the embedded video conversion equipment through serial ports. 4. a kind of infrared thermal imagery type fire detection alarm system according to claim 3 is characterized in that: said embedded video conversion equipment comprises CPU, video acquisition compression module, numerical information passback module, numerical information receiver module and cradle head control module.
CN103942909A | Intelligent prediction system of forest fire behavior along power transmission line | The invention discloses an intelligent prediction system of a forest fire behavior along a power transmission line. A signal input terminal of a terminal processor (3) of the intelligent prediction system is in parallel connection with a signal output terminal of an infrared thermal imager (2), a signal output terminal of a wind direction sensor (4) and a signal output terminal of a temperature and humidity sensor (5). A wireless communication port of the terminal processor (3) is in wireless connection with a wireless communication port of an aerial observation aircraft (1). The intelligent prediction system of the forest fire behavior along the power transmission line is used for judging whether a forest fire threatens the power transmission line or not and accordingly the forest fire along the power transmission line can be monitored timely, the forest fire behavior change can be predicted, the forest fire spread trend can be analyzed, the real-time information can be provided for the maintenance personnel, and the decisional advice can be provided for the efficient forest fire treatment scheme. | 1. a transmission line of electricity mountain fire fire behavior along the line intelligent predicting system, it is characterized in that, it is by aerial observation aircraft (1), infrared thermography (2), terminal handler (3), wind transducer (4), Temperature Humidity Sensor (5) composition, wherein, the be connected in parallel signal output part of described infrared thermography (2) of the signal input part of described terminal handler (3), the signal output part of the signal output part of wind transducer (4) and Temperature Humidity Sensor (5), the wireless communication port of this terminal handler (3) connects with the wireless communication port less radio-frequency of described aerial observation aircraft (1). .
CN113111518A | Fire simulation processing method based on Internet of Things | The invention discloses a fire simulation processing method based on the Internet of Things, relates to a security simulation method, and solves the problem that an existing forest fire spreading determination method adopts a single calculation method. The method comprises the following steps that a fire scene model performs three-dimensional space modeling on a forest farm according to a vegetation type, a terrain trend and a real-time wind power factor of the forest farm and splits the forest farm into unit blocks with consistent attributes; the fire scene model collects a fire spreading factor for each unit block, multiple linear regression is carried out by using a mathematical statistics method according to the multiple spreading factors, the real-time fire spreading factor of the current unit block is collected, the linear regression function of each unit block is fitted, and fire scene model hyper-parameters and multiple curve clusters of the target forest farm are generated. According to the method, the simplified forest fire spreading model is applied, and the characteristics of forest fire macroscopic spreading are combined, so that the development of the fire disaster can be quickly researched and judged. | 1. A fire simulation processing method based on the Internet of things is characterized by comprising the following steps: s1: importing environmental data of a target forest field in a fire scene model; s2: the fire scene model carries out three-dimensional space modeling on the forest farm according to the vegetation type, the terrain trend and the real-time wind power factor of the forest farm and splits the forest farm into unit blocks with consistent attributes; s3: the fire scene model collects fire spreading factors for each unit block, multivariate linear regression is carried out by a mathematical statistical method according to a plurality of spreading factors, real-time fire spreading factors of the current unit block are collected, a linear regression function of each unit block is fitted, and fire scene model hyper-parameters and multivariate curve clusters of the target forest scene are generated; s4: and introducing combustible types, wherein each combustible type corresponds to one multivariate curve cluster, and introducing the fire points of the target forest field for flame calculation to generate a dynamic thermodynamic diagram of the target forest field. . 2. The fire simulation processing method based on the internet of things of claim 1, wherein the non-linear edge fitting in the neighborhood is performed on the critical surface of each unit block, and each unit block generates six edge correlation functions and is included in a multivariate curve cluster. . 3. The fire simulation processing method based on the Internet of things as claimed in claim 1, further comprising generating a security policy according to the dynamic thermodynamic diagram of the target forest farm and the type of combustible, wherein the security policy accounts for the expected arrival time of fire fighters in the target forest farm area. . 4. The fire simulation processing method based on the Internet of things of claim 1, wherein the environment data of the target forest field in the S1 comprises a vegetation layered structure, soil moisture content, relative humidity, underground and overground combustible distribution and underground combustible thickness of the target forest field, the terrain trend in the S2 is divided into flat ground and hillside according to the terrain trend of the forest field, the terrain trend is subjected to segmentation processing at an extreme point and is divided into a plurality of slope bodies, and the slope bodies comprise an upper slope body and a lower slope body. . 5. The fire simulation processing method based on the Internet of things as claimed in claim 1, wherein the real-time wind factors comprise spatial wind direction and wind speed, data of a meteorological station is imported, a real-time wind direction difference value is monitored, and wind trend is predicted. . 6. The fire simulation processing method based on the Internet of things of claim 1, further comprising the steps of leading in power grid distribution in an area of a target forest field in a fire scene model, setting an edge early warning threshold value close to a safety distance of the power grid, comparing the early warning threshold value with a fire point temperature value of the power grid when a fire target of the forest field is close to the power grid, and judging that the fire point temperature trend of the power grid is larger than the early warning threshold value, and giving an alarm in advance.
CN113542595A | Day and night image-based capturing and monitoring method and system | The invention discloses a capturing and monitoring method and system based on day and night images. The method is based on a binocular camera device carried by an unmanned aerial vehicle. An RGB image and an infrared image are collected, and the images are fused by using a total variation model, so that a target can be effectively identified. The method can be widely applied to forest fire prevention, field search and rescue and express delivery. The unmanned aerial vehicle is simple in structure and high in recognition efficiency, and forest fire prevention, field rescue efficiency and express delivery flexibility can be improved. | 1. A method for capturing and monitoring based on day and night images, comprising: step 1), sending an image acquisition instruction to an unmanned aerial vehicle according to a preset period through a cloud server; step 2) the unmanned aerial vehicle sends the image to a server, and a client downloads the image to the local and then preprocesses the image; the unmanned aerial vehicle records the longitude and latitude and the shooting time of a shooting position corresponding to the image through a Beidou positioning system while acquiring the image; wherein the images are RGB images and infrared images; and 3) after the preprocessed pictures are subjected to cluster analysis, inputting the pictures into a convolutional neural network model to identify a target object, and sending out a prompt or an alarm according to the type of the target object. 2. The circadian image-based capture and monitoring method of claim 1, further characterized by: the unmanned aerial vehicle comprises an unmanned aerial vehicle body and a mobile terminal; the unmanned aerial vehicle body comprises an unmanned aerial vehicle body, a propeller, a binocular camera, an electric motor, a current stabilizer and a flight controller; the electric motor is driven by the current stabilizer to start; the flight controller is connected with the client and the server through wireless network connection, and the binocular cameras are RGB cameras and infrared cameras. 3. The circadian image-based capture and monitoring method of claim 2, further characterized by: the binocular camera on the unmanned aerial vehicle is up-down and left-right rotation, the unmanned aerial vehicle body comprises an illumination searchlight. 4. The circadian image-based capture and monitoring method of claim 2, further characterized by: the unmanned aerial vehicle also comprises a loudspeaker and a strobe light, and is used for sending out sound and light alarm signals. 5. The circadian image-based capture and monitoring method of claim 2, further characterized by: unmanned aerial vehicle includes 4 or 6 extension wings, sets up perpendicularly on every wing sets up electric motor is used for driving screw work. 6. The circadian image-based capture and monitoring method of claim 2, further characterized by: the binocular camera is arranged in parallel, and the signal lamp is hoisted below the binocular camera. 7. The circadian image-based capture and monitoring method according to claim 1, wherein the image acquisition comprises a single acquisition mode and a dual acquisition mode, the single camera mode being that the RGB camera is used to acquire images when the illumination intensity is greater than a first threshold; when the illumination condition is smaller than a second threshold value, acquiring an image by adopting an infrared camera; the dual acquisition mode is: when the illumination intensity is between the first threshold value and the second threshold value or when the searchlight is started, the RGB camera and the infrared camera are adopted to simultaneously collect the graphs. 8. The circadian image-based capture and monitoring method according to claim 1, wherein the captured RGB image and the infrared image are fused by: step 8.1, respectively collecting an infrared image and an RGB image in the same scene by using an infrared image sensor and an RGB image sensor, step 8.2, the infrared image and the RGB image are subjected to noise reduction, distortion elimination and edge enhancement treatment,. 8.3, registering the processed infrared image and the processed RGB image at the same moment, wherein the registration transformation model is a similarity transformation model or a Gaussian radial basis function model; step 8.4, carrying out image fusion on the infrared image and the RGB image after registration, wherein the image fusion model is a pulse coupling neural network; the PCNN-based fusion model processing flow comprises the steps of converting a source image into low-frequency and high-frequency sub-bands, obtaining the fused low-frequency and high-frequency sub-bands by utilizing various strategies, and generating a final fusion image by utilizing an inverse transformation method; and 8.5, evaluating the fused images, and filtering the fused images with the scores lower than a preset threshold value. 9. A system for capturing and monitoring based on day and night images is characterized by comprising a cloud server, a client, a mobile terminal and an unmanned aerial vehicle, wherein an unmanned aerial vehicle body comprises an unmanned aerial vehicle body, a propeller, a binocular camera, an electric motor, a current stabilizer and a flight controller; the electric motor is driven by the current stabilizer to start; the flight controller is connected with the client and the cloud server through wireless network connection, and the binocular cameras are RGB cameras and infrared cameras; the system executes the following process: sending an image acquisition instruction to an unmanned aerial vehicle according to a preset period through a cloud server, sending an image to the server by the unmanned aerial vehicle, and downloading the image to the local by a client side and then preprocessing the image; the unmanned aerial vehicle records the longitude and latitude and the shooting time of a shooting position corresponding to the image through a Beidou positioning system while acquiring the image; wherein the images are RGB images and infrared images; after the preprocessed pictures are subjected to cluster analysis, the pictures are input into a convolutional neural network model to identify a target object, and a prompt or an alarm is given according to the type of the target object.
CN119354118A | Power transmission line state determination method, system and device, equipment and storage medium | The embodiment of the invention discloses a state determination method, system and device of a power transmission line, equipment and a storage medium, and the method comprises the steps: obtaining first state data of the power transmission line between two base power transmission towers, the first state data at least comprising first sag data of the power transmission line; determining a target sag change feature of the power transmission line by using the first sag data and a preset feature extraction rule; and according to the target sag change characteristics and a preset state identification condition, determining a target line state of the power transmission line, the target line state being used for reflecting whether the power transmission line has a forest fire. As the power transmission line has the forest fire, the sag change of the power transmission line is abnormal, so that whether the power transmission line has the forest fire line state is analyzed through the target sag change characteristic and the state identification condition of the power transmission line, and whether the power transmission line has the forest fire can be identified in time; and adverse effects on the power transmission line due to the fact that the forest fire is not found in time are reduced. | 1. A method for determining a status of a power transmission line, the method comprising:Acquiring first state data of a power transmission line between two base power transmission towers, wherein the first state data at least comprises first sag data of the power transmission line;determining a target sag change characteristic of the power transmission line by using the first sag data and a preset characteristic extraction rule;and determining a target line state of the power transmission line according to the target sag change characteristics and preset state identification conditions, wherein the target line state is used for reflecting whether the power transmission line has mountain fire or not. 2. The method according to claim 1, wherein the feature extraction rule includes at least a difference algorithm, the sag data includes head sag data and tail sag data of the power transmission line, and the determining the target sag change feature of the power transmission line by using the first sag data and a preset feature extraction rule includes:determining a target sag deviation of the power transmission line by using the head end sag data, the tail end sag data and the preset difference algorithm, wherein the target sag change characteristic comprises the target sag deviation;determining the target line state of the power transmission line according to the target sag change feature and a preset state identification condition, including:If the absolute value of the target sag deviation is greater than or equal to a preset sag deviation threshold, determining that the state of the target line is mountain fire, and outputting a state prompt, wherein the state prompt is used for prompting that the mountain fire exists in the power transmission line;And if the absolute value of the target sag deviation is smaller than a preset sag deviation threshold, determining that the state of the target line is free from forest fires, and returning to the step of acquiring the first state data of the power transmission line between the two base power transmission towers. 3. The method according to claim 2, wherein the feature extraction rule further includes a rate of change algorithm, and the determining the target sag change feature of the power transmission line using the first sag data and a preset feature extraction rule further includes:Determining a target sag change rate of the power transmission line by using the head end sag data, the tail end sag data and the preset change rate algorithm, wherein the target sag change characteristics comprise the target sag change rate;determining the target line state of the power transmission line according to the target sag change feature and a preset state identification condition, including:if the target sag change rate is greater than or equal to a preset sag change rate threshold, determining that the target line state is a forest fire, and outputting the state prompt;And if the target sag change rate is smaller than a preset sag change rate threshold, determining that the target line state is free of forest fires, and returning to the step of acquiring the first state data of the power transmission line between the two transmission towers. 4. A method according to any one of claims 1-3, wherein the first status data further comprises first temperature data and first wind speed data, the method further comprising:When it is determined that mountain fires exist in the power transmission line, second state data of n adjacent power transmission lines of the power transmission line are acquired, wherein the second state data comprise second sag data, second temperature data and second wind speed data;And carrying out fire trend analysis according to the first sag data, the first temperature data, the first wind speed data, the second sag data, the second temperature data and the second wind speed data, and determining a target analysis result, wherein the target analysis result comprises a fire source and a spreading trend of the mountain fire. 5. The method of claim 1, wherein the acquiring the first status data of the transmission line between the two base transmission towers further comprises:And preprocessing the first state data to obtain preprocessed first state data. 6. A status determining system of an electric transmission line, characterized in that the status determining system comprises at least line sensors arranged at the electric transmission line, the line sensors being in one-to-one correspondence with the electric transmission line, the line sensors being adapted to perform the steps of the method according to any one of claims 1 to 5, the line sensors comprising at least sag sensors adapted to collect first sag data of the electric transmission line. 7. The state determination system of claim 6, wherein the line sensor further comprises a temperature sensor for acquiring first temperature data of the power transmission line and a wind speed sensor for acquiring first wind speed data of the power transmission line, andThe line sensors are in communication connection and are used for receiving second state data of n adjacent power transmission lines of the power transmission lines. 8. A state determining apparatus for a power transmission line, the apparatus comprising:The data acquisition module is used for acquiring first state data of the power transmission line between the two base power transmission towers, wherein the first state data at least comprises first sag data of the power transmission line;the characteristic determining module is used for determining the target sag change characteristic of the power transmission line by utilizing the first sag data and a preset characteristic extraction rule;The state identification module is used for determining a target line state of the power transmission line according to the target sag change characteristics and preset state identification conditions, and the target line state is used for reflecting whether the power transmission line has mountain fire or not. 9. A computer readable storage medium storing a computer program, which when executed by a processor causes the processor to perform the steps of the method according to any one of claims 1 to 5. 10. A computer device comprising a memory and a processor, wherein the memory stores a computer program which, when executed by the processor, causes the processor to perform the steps of the method of any of claims 1 to 5. .
RU2004116950A | PASSIVE NON-SCAN TELEVISION DEVICE FOR DETERMINING THE OBJECT AND (OR) ORGANIZATION COORDINATES | FIELD: television, possible utilization for observing circular panoramic view of local area and determining direction towards an object, for example, forest fire, beacon, rocket launch and the like. ^ SUBSTANCE: circular panoramic image is generated in plane of sensitive area of photo-receiver. In the panoramic image all objects are represented by thin lines, moving along radius from scanning center towards objects. To create such an image, special mirror optical device is utilized, representing a system of circular spherical mirrors. Object produces an image of line, which is registered and its position is utilized to determine horizontal direction towards a new irregularity. Invention can be utilized in completely different spectrum range, depending on the type of radiation receiver and parameters utilized during manufacturing of optical device. ^ EFFECT: increased effective distance, resolution capacity, decreased probability of false response. ^ 4 dwg[RU2277250C2] | 1. A passive non-scanning television device for determining the azimuth and (or) the coordinates of an object in which the signal output is connected to the working input of a special calculator, characterized in that an optical mirror device that is omnidirectional in azimuth is installed in front of the lens of the television device - a system of several spherical ring mirrors that form an imaginary image of a distant object in a plane passing strictly through the common center of the spheres, in the form of a thin segment located at a radius, while the axis of the objects willow passes through the common center of all spheres, and the mirrors are circular figures of rotation on the surface of these spheres, the surface of the outer sphere having a thin-film antireflection coating, and the material from which the spherical elements are made is selected based on the required spectral range of the radiation receiver, while any type of devices that differ in both spectral characteristics and the principle of operation can be used in the radiation receiver, and computers are used as special computers It lyses such image processing functions as subtracting a fixed background, recursively accumulating a sequence of frames, selecting static and dynamic images (motion detector), increasing contrast and calculating the coordinates of an object relative to the origin lying in the common center of the spheres.
CN105426840A | Multi-feature fusion based infrared forest fire judgment method | The invention discloses a multi-feature fusion based infrared forest fire judgment method. The method comprises the following steps: A, inputting an infrared image sequence; B, performing binarization processing; C, performing morphological processing; D, extracting flame features; E, performing SVM classification judgment on the flame features; F, performing classification decision-making by utilizing a Bayes classifier; and G, judging whether a fire occurs or not through data in the step F. The flame features in the step D include an infrared flame height characteristic, an infrared flame gradient characteristic, an infrared flame moving characteristic and a flame spectrum characteristic. According to the multi-feature fusion based infrared forest fire judgment method provided by the invention, the fire can be detected quickly, accurately and safely in the early stage of the forest fire, so that the judgment precision of forest fire prevention is greatly improved and the working efficiency is improved. | 1. an infrared forest fire decision method based on multi-feature fusion, is characterized in that: comprise the following steps: A, infrared image sequence input; B, binary conversion treatment; C, Morphological scale-space; D, flame characteristic extract; E, flame characteristic svm classifier differentiate; F, Bayes classifier is utilized to carry out categorised decision; G, fire whether is had to occur by the data judging of step F. 2. one according to claim 1 infrared forest fire decision method based on multi-feature fusion, is characterized in that: in step B, binary conversion treatment adopts Otsu algorithm to carry out binary image segmentation; Wherein Otsu Threshold segmentation computing formula is: k * = A r g M a x 0 &le; k &le; L - 1 &lsqb; m G P 1 ( k ) - m ( k ) &rsqb; P 1 ( k ) &lsqb; 1 - P 1 ( k ) &rsqb; > ; K in formula * for optimal threshold, m g for the average gray value of whole image, P 1 (k) for gray-scale value is from the pixels probability cumulative sum of 0 to k, p i the pixels probability of to be gray-scale value be i. 3. one according to claim 2 infrared forest fire decision method based on multi-feature fusion, is characterized in that: the formula that in step C, Morphological scale-space adopts is: Wherein f is the image after thresholding, and b is the structural elements of corrosion and expansion; By the Morphological scale-space of step C, the mottled small and weak noise that the thermal source interference in step B is formed is reduced further. 4. one according to claim 3 infrared forest fire decision method based on multi-feature fusion, is characterized in that: the flame characteristic in step D comprises: infra red flame altitude response, infra red flame gradient characteristics, infra red flame mobility and flame spectrum characteristic. 5. one according to claim 4 infrared forest fire decision method based on multi-feature fusion, it is characterized in that: described infra red flame altitude response is first by the performance analysis to flame, and statistical study is carried out to certain frame number, obtain flame height behavioral characteristics sequence H={h i , h i+1 ..., h i+n-1 , n is wherein the length gathered, h i it is the height of the i-th frame; Secondly, because the jumping frequency rate of flame is between 2 ~ 8Hz, according to the sampling thheorem of Shannon, the frequency acquisition then needed should be greater than 16Hz, to ensure statistical invariant feature, the static nature of collection is added sequence, simultaneously adopt length be 32 sequence analyze, and the sequence adding static nature amount is upgraded, new static nature amount is added the afterbody of sequence, and the head of sequence is deleted; Finally, Fourier conversion is carried out to the final flame height behavioral characteristics sequence obtained, if the Fourier coefficient sets obtained is F, then a kth element f in set k can be described as: f k = 1 n &Sigma; i = 1 n h i e - j 2 &pi; i k n , Wherein, j 2 =-1, by analyzing Fourier coefficient F, can distinguish interference; Because flame contains than more rich frequency, therefore react and then have larger energy on frequency spectrum, using the criterion of spectrum energy P (F) as infrared forest flame, its computing formula is as follows: P ( F ) = 1 n &Sigma; i = 1 n f k f k &OverBar; , Wherein f k complex conjugate. 6. one according to claim 5 infrared forest fire decision method based on multi-feature fusion, is characterized in that: the computation process of described infra red flame gradient characteristics is as follows: First to the high-risk point of the doubtful infrared forest fire be partitioned into and fire disaster flame regional center x to, y to ± 45 ° of four directions on do difference operation by pixel, carry out the gradient of approximate four direction; Then by formula Δ Q i =Q i+1 -Q i obtain gradient characteristics and as infrared forest flame criterion, wherein Q i for the single linked list of the Grad of the present frame of collection. 7. one according to claim 6 infrared forest fire decision method based on multi-feature fusion, is characterized in that: the described infra red flame mobility barycenter of flame represents, this barycenter is calculated by square and tries to achieve; For the infrared suspicious conflagration area image after binaryzation, its pq square is: M pq ＝ΣΣf(i,j)i p j q ， Its suspicious region barycenter expression formula is: ( x &OverBar; , y &OverBar; ) = ( M 10 / M 00 , M 01 / M 00 ) , Wherein f (i, j) the infrared suspicious region pixel value that is binaryzation, i, j are image coordinate point, and the value of p and q is positive integer. 8. one according to claim 7 infrared forest fire decision method based on multi-feature fusion, it is characterized in that: described flame spectrum characteristic is irregularities according to flame contours and irregular characteristic, extract the profile in suspicious infra red flame region, first utilize the border of the method for Canny Boundary Extraction to suspicious region to extract; Then, with the central point of fringe region for initial point, counterclockwise doubtful conflagration area is divided into 64 equal portions with horizontal direction from the right; Datum point can obtain the discrete function about angle θ to the distance of the line segment of every bar decile of boundary profile: x[l]＝f(iθ)， Wherein x [l] is the distance of l line segment, l=0,1,2 ..., 64, f (i θ) is the length value of i-th decile line segment; Because flame contours is irregular and stochastic transformation, very large with other general contour of object difference, so above-mentioned profile function will be decomposed into high-frequency signal and low frequency signal again after carrying out wavelet transformation to frequency domain; Low frequency signal comprises profile information roughly itself, high-frequency signal then contains the information on profile details, the object that the high-frequency information of infra red flame profile is general with other has larger difference, so the high-frequency content in order to determine curve, we carry out the wavelet transformation of one dimension with x [l], and wavelet basis function is: &psi; a , &tau; ( t ) = a - 1 2 &psi; ( t - &tau; a ) , a > 0 , &tau; &Element; R , Wherein ψ (t) is wavelet mother function, and a is contraction-expansion factor, and τ is shift factor, ψ a, τ t () is the wavelet basis function relying on parameter a, τ, one-dimensinal discrete small wave transformation function is: W &lsqb; j , k &rsqb; = &Sigma; l = 0 64 x &lsqb; l &rsqb; &psi; j , k &lsqb; l &rsqb; &OverBar; , Wherein j is contraction-expansion factor, represents frequency domain information, and k is shift factor, represents locus, &psi; j , k &lsqb; l &rsqb; = 1 2 j &psi; ( l 2 j - k ) , ψ j,k the complex conjugate of [l]; After calculating frequency-domain small wave signal W [j, k], set a threshold value j t , work as j>j t time signal value be high-frequency information w h [j, k], works as j t signal value be low-frequency information w l [j, k], the change of the infrared small echo flare up fire of high frequency band has very large difference than the small echo signal of general object, so the energy Ratios of the energy of high band and low band can differentiate the feature of flame as one: &rho; = &Sigma; k ¦ w H &lsqb; j , k &rsqb; ¦ &Sigma; k ¦ c L &lsqb; j , k &rsqb; ¦ . . 9. one according to claim 8 infrared forest fire decision method based on multi-feature fusion, it is characterized in that: step e Flame feature svm classifier differentiates it is by each flame characteristic input SVM classifier in step D, and it mated by the classification function obtained after SVM classifier with training sample, thus complete discriminant classification; Wherein, training sample is (x i , y i ), corresponding classification function is: f ( x &RightArrow; ) = sgn ( &Sigma; i = 1 n &alpha; i * y i K ( x &RightArrow; i , x &RightArrow; ) + b * ) , Wherein b * classification thresholds, when time, x just belongs to such, otherwise does not just belong to such. 10. one according to claim 9 infrared forest fire decision method based on multi-feature fusion, it is characterized in that: the Bayes classifier that utilizes described in step F carries out categorised decision, main criterion is utilize SVM to carry out training the sorter obtaining each feature in step e respectively, and then utilize the fusion of the Bayesian decision of minimal error rate to carry out judgement identification flame, Bayesian formula is: P ( &omega; j ¦ x ) = p ( x ¦ &omega; j ) P ( &omega; j ) &Sigma; i = 1 2 p ( x ¦ &omega; j ) P ( &omega; j ) , Wherein j=1,2, Breaking out of fire is determined whether then based on the Bayes decision rule of minimal error rate: if P is (ω in step G like this 1 ¦ x) > P (ω 2 ¦ x), then x is ranged as normal condition, on the contrary P (ω 1 ¦ x) > P (ω 2 ¦ x), then x is ranged precarious position, carry out the identification of infrared forest fire at this point.
CN202472850U | Infrared-thermal-imaging type fire detection and alarm system | The utility model discloses an infrared-thermal-imaging type fire detection and alarm system, comprising a monitoring device, a fire alarm centre, embedded video conversion equipment, wherein the monitoring device comprises an infrared thermal imager used for acquiring a thermal image of a field monitoring scene in real time, and analysing and processing the thermal image, and the embedded video conversion equipment is connected with the infrared thermal imager, and used for converting an infrared thermal image analog signal output by the infrared thermal imager to an infrared digital signal used for standard network transmission; and the fire alarm centre comprises a remote monitoring computer, fire-fighting linkage equipment, and a hard-disc video recorder. The system comprehensively uses an infrared imaging technology and an embedded image processing technology to perform all-weather monitoring on a forest fire, and can rapidly send the image data acquired in the field to a monitoring centre after processing the image data, and make decisions in time, so that purposes of fire prevention and rapid fire extinguishment can be achieved. | 1. an infrared thermal imagery type fire detection alarm system comprises supervising device and fire alarm center, and it is characterized in that: said supervising device comprises thermal infrared imager, is used for real-time collection site and keeps watch on the heat picture of scene and it is carried out analyzing and processing; The embedded video conversion equipment; Be connected with said thermal infrared imager; With the infrared chart analog signal conversion of thermal infrared imager output is the infrared digital signal that is used for the standard network transmission, and reception becomes digital signal from the overtemperature alarm signal of thermal infrared imager and with this conversion of signals; Said fire alarm center comprises remote monitoring computing machine, fire-fighting link equipment and DVR, and said fire-fighting link equipment is connected with thermal infrared imager, is used for detecting and analyzing alerting signal, the operation of response fire-fighting link. 2. a kind of infrared thermal imagery type fire detection alarm system according to claim 1; It is characterized in that: said supervising device also comprises visible light camera; Be connected with said embedded video conversion equipment; Be used to take the visible images of guarded region, and the output visible images simulating signal relevant with the visible images of this guarded region. 3. a kind of infrared thermal imagery type fire detection alarm system according to claim 2; It is characterized in that: the driving of the The Cloud Terrace of the shooting orientation of said thermal infrared imager and visible image capturing through being installed as one with it changes, and said The Cloud Terrace is connected with the embedded video conversion equipment through serial ports. 4. a kind of infrared thermal imagery type fire detection alarm system according to claim 3 is characterized in that: said embedded video conversion equipment comprises CPU, video acquisition compression module, numerical information passback module, numerical information receiver module and cradle head control module.
KR20220066508A | Method and server for visualization of disaster response information | Disclosed are a method and server for visualizing disaster response information. According to the present invention, the method for visualizing disaster response information comprises: (a) a step of selecting a disaster-type item and a page related to a disaster type selected by a user (here, the page related to the disaster type includes a plurality of divided screen regions outputting the information on the disaster-type item); (b) a step of outputting one or more of basic information and weather information in accordance with the disaster-type item through the divided screen regions; and (c) a step of visualizing the disaster situation analysis results, which are analyzed by linking the regions with a prospect of a current disaster occurrence risk based on the past disaster data, to a geographic information system, or the basic data by the methods of maps, diagrams, charts, and data grids, and outputting the visualized data through the divided screen regions. The present invention aims to provide a method and server for visualizing disaster response information, which are capable of helping a person who needs to determine the situation through various visualizations. | 1. (a) selecting a disaster type item selected by a user and a page related to the disaster type, wherein the page related to the disaster type includes a plurality of divided screen areas on which information about the disaster type item is output;(b) outputting at least one of related basic information and weather information through the divided screen area according to the disaster type item; and(c) The divided screen by visualizing the disaster situation analysis result or basic data analyzed in conjunction with the geographic information system based on past disaster data in the form of maps, diagrams, charts and data grids A visualization method of disaster response-related information comprising outputting through an area. 2. According to claim 1,The disaster type item is a visualization method of disaster response-related information, characterized in that any one of a heat wave, a cold wave, and a forest fire. 3. The method of claim 2,When the disaster type item is a heat wave, when a target area of eup, myeon, or dong is selected,The step (b) is,Outputting at least one of the current temperature, sensible temperature, current humidity, precipitation probability, and current wind speed of the target area through any one of the divided screen areas, and outputting it as a legend for the vulnerable layer - the vulnerable layer The target audience is the elderly, children and vulnerable living environments; andVisualizing a short-term forecast for 3 days and a medium-term forecast for a minimum and maximum temperature of more than a week in a graph and outputting it through any one of the divided screen areas;Comprising the step of visualizing the state of the national special alert and the heatwave disaster crisis alert level through any one of the divided screen areas,Step (c) is,Disaster response, characterized in that the three-day forecast result is visualized according to the unit time through data analysis of the area where a lot of heatwaves occurred in the past nationwide and the area where the current heatwave occurs, and outputted through the divided screen area How to visualize relevant information. 4. The method of claim 2,When the disaster type item is a cold wave, the step (c) is,A method of visualizing disaster response-related information, characterized in that the forecast for the region where the cold wave will continue according to the cold wave warning level is visualized and output in different colors according to the cold wave warning level in the same way as the heat wave damage forecast. 5. The method of claim 2,If the disaster type item is a forest fire, the step (b) is, when a target area according to the eup, myeon, or dong of an area where a lot of forest fires occur is selected, the forest fire risk level of the selected target area, the current of the target area Visualize the weather information and the main mountain weather information of the target area and output it through at least one of the divided screen areas, and analyze the real-time video coming into the CCTV to detect whether a forest fire has occurred,Step (c) is,When a forest fire occurs, it is switched to the forest fire response screen, and the location and direction of the forest fire are expressed in units of 1 km, 2 km, and 3 km by linking with the geographic information system for forest fire response, and the location and information of major facilities within the radius are output in layers. but,The main facility is a visualization method of disaster response-related information, characterized in that at least one of a residential area, a cultural property, and a dangerous facility. 6. a memory storing at least one instruction; andA processor for executing instructions stored in the memory;the command is(a) obtaining data related to a disaster type item selected by a user, wherein the data includes at least one of weather information and weather condition information;(b) visualizing and expressing the corresponding disaster-related information, including weather information, weather forecast, and special weather warning of the selected area on a divided screen; and(c) Interlocking the disaster forecast results analyzed based on past data and current information with the geographic information system to visualize the basic data and the disaster forecast results in a map, chart, and data grid method, and divide it into a plurality of divisions on the output screen Server, characterized in that performing the step of outputting to the area. .
US2018239948A1 | SATELLITE WITH MACHINE VISION FOR DISASTER RELIEF SUPPORT | In one embodiment, a satellite configured to provide machine vision for disaster-relief support includes, but is not limited to, at least one imager; one or more computer readable media bearing one or more program instructions; and at least one computer processor configured by the one or more program instructions to perform operations including at least: obtaining imagery using the at least one imager of the satellite; detecting at least one event by analyzing at least one aspect of the imagery; and executing at least one operation based on the at least one event. | 1-97.- 97. (canceled). 98. A computer process executed by at least one computer processor of at least one satellite for providing machine vision for disaster-relief support, the computer process comprising: obtaining imagery using at least one imager of the at least one satellite; detecting at least one event by analyzing at least one aspect of the imagery; and executing at least one operation based on the at least one event. 99-126.- 126. (canceled). 127. A satellite configured to provide machine vision for disaster-relief support, the satellite comprising: at least one imager; one or more computer readable media bearing one or more program instructions; and at least one computer processor configured by the one or more program instructions to perform operations including at least: obtaining imagery using the at least one imager of the satellite; detecting at least one event by analyzing at least one aspect of the imagery; and executing at least one operation based on the at least one event. 128. The satellite of claim 127 , wherein the obtaining imagery using the at least one imager of the satellite comprises: obtaining imagery of substantially an entirety of Earth using a plurality of imagers. 129. The satellite of claim 127 , wherein the obtaining imagery using the at least one imager of the satellite comprises: obtaining visible imagery using the at least one imager of the satellite. 130. The satellite of claim 127 , wherein the obtaining imagery using the at least one imager of the satellite comprises: obtaining infrared imagery using the at least one imager of the satellite. 131. The satellite of claim 127 , wherein the obtaining imagery using the at least one imager of the satellite comprises: obtaining ultra-high resolution imagery using the at least one imager of the satellite, the ultra-high resolution imagery exceeding a communication bandwidth capacity of the satellite. 132. The satellite of claim 127 , wherein the obtaining imagery using the at least one imager of the satellite comprises: obtaining imagery using a plurality of different imagers of the satellite. 133. The satellite of claim 127 , wherein the obtaining imagery using the at least one imager of the satellite comprises: obtaining parallel streams of imagery using a plurality of imagers of the satellite. 134. The satellite of claim 127 , wherein the detecting at least one event by analyzing at least one aspect of the imagery comprises: detecting at least one event by analyzing at least one aspect of the imagery, prior to communication of the imagery from the at least one satellite. 135. The satellite of claim 127 , wherein the detecting at least one event by analyzing at least one aspect of the imagery comprises: detecting at least one event by analyzing at least one of the following aspects of the imagery: pattern, light level, ground contact, object, feature, activity, event, trend, area, terrain, movement, and/or change. 136. The satellite of claim 127 , wherein the detecting at least one event by analyzing at least one aspect of the imagery comprises: detecting at least one event by comparing one or more frames of the imagery. 137. The satellite of claim 127 , wherein the detecting at least one event by analyzing at least one aspect of the imagery comprises: detecting at least one event by performing image or feature recognition on at least some of the imagery. 138. The satellite of claim 127 , wherein the detecting at least one event by analyzing at least one aspect of the imagery comprises: detecting at least one event by analyzing at least one aspect of the imagery in conjunction with supplemental data. 139. The satellite of claim 127 , wherein the detecting at least one event by analyzing at least one aspect of the imagery comprises: detecting at least one wildfire by analyzing at least one aspect of the imagery. 140. The satellite of claim 127 , wherein the detecting at least one event by analyzing at least one aspect of the imagery comprises: detecting at least one volcanic eruption or earthquake by analyzing at least one aspect of the imagery. 141. The satellite of claim 127 , wherein the detecting at least one event by analyzing at least one aspect of the imagery comprises: detecting at least one explosion by analyzing at least one aspect of the imagery. 142. The satellite of claim 127 , wherein the detecting at least one event by analyzing at least one aspect of the imagery comprises: detecting at least one oil spill by analyzing at least one aspect of the imagery. 143. The satellite of claim 127 , wherein the detecting at least one event by analyzing at least one aspect of the imagery comprises: detecting at least one hurricane, tornado, or tsunami by analyzing at least one aspect of the imagery. 144. The satellite of claim 127 , wherein the detecting at least one event by analyzing at least one aspect of the imagery comprises: detecting at least one flood by analyzing at least one aspect of the imagery. 145. The satellite of claim 127 , wherein the executing at least one operation based on the at least one event comprises: communicating non-image data associated with the at least one event. 146. The satellite of claim 127 , wherein the executing at least one operation based on the at least one event comprises: preforming at least one reduction operation to the imagery based on the at least one event. 147. The satellite of claim 127 , wherein the executing at least one operation based on the at least one event comprises: communicating at least a portion of the imagery based on the at least one event. 148. The satellite of claim 127 , wherein the executing at least one operation based on the at least one event comprises: monitoring for one or more additional aspects based on the at least one event. 149. The satellite of claim 127 , wherein the executing at least one operation based on the at least one event comprises: executing at least one operation based on the at least one event to determine a cause of the at least one event. 150. The satellite of claim 127 , wherein the executing at least one operation based on the at least one event comprises: executing at least one operation based on the at least one event to determine at least one effect of the at least one event. 151. The satellite of claim 127 , wherein the executing at least one operation based on the at least one event comprises: controlling at least one other imager of the satellite based on the at least one event. 152. The satellite of claim 127 , wherein the executing at least one operation based on the at least one event comprises: updating at least one application based on the at least one event. 153. The satellite of claim 127 , wherein the executing at least one operation based on the at least one event comprises: executing at least one augmentation operation based on the at least one event. 154. The satellite of claim 127 , wherein the executing at least one operation based on the at least one event comprises: executing parallel operations based on the at least one event. 155. The satellite of claim 127 , wherein the executing at least one operation based on the at least one event comprises: coordinating another satellite based on the at least one event. 156. A satellite configured to provide machine vision for disaster-relief support, the satellite comprising: means for obtaining imagery using the at least one imager of the satellite; means for detecting at least one event by analyzing at least one aspect of the imagery; and means for executing at least one operation based on the at least one event.
CN110689178A | Mountain fire cascading failure risk analysis method and system for power transmission line of power grid | The invention discloses a mountain fire cascading failure risk analysis method and system for a power transmission line of a power grid, and the method comprises the steps: building a virtual topologyof the power transmission line of the power grid according to a power transmission line database and a map database of the power grid; determining a power flow limit value of each power transmissionline according to the thermal capacity limit of each power transmission line, and establishing a corresponding relationship between the power flow and the load on each power transmission line; calculating the forest fire tripping probability of each power transmission line, and calculating the load needing to be cut off when the power flow of the tripped power transmission line is transferred to other power transmission lines and the power flow of the other power transmission lines does not exceed the power flow limit value after the corresponding power transmission line trips; and combining the forest fire tripping probability of each power transmission line and the total load shedding amount of the power grid as risk evaluation indexes of forest fire cascading failures of the power transmission lines of the power grid. The method can predict the risk of each power transmission line to the power grid due to cascading failure caused by forest fire. | 1. The method for analyzing the forest fire cascading failure risk of the power transmission line of the power grid is characterized by comprising the following steps of:establishing a virtual topology of the power transmission line of the power grid according to the power transmission line database and the map database of the power grid;determining a tidal current limit value of each power transmission line according to the heat capacity limit of each power transmission line, and establishing a corresponding relation between tidal current and load on each power transmission line;calculating the mountain fire trip probability of each power transmission line according to different power transmission line types, the size and the position of the mountain fire, the geographic environment and meteorological conditions, and calculating the trip probability of the corresponding power transmission line: when the power flow of the tripped power transmission line is transferred to other power transmission lines, the load needs to be cut off when the power flow of other power transmission lines does not exceed the power flow limit value of the other power transmission lines;and combining the mountain fire trip probability of each power transmission line and the total load shedding amount of the power grid after the power transmission line trips as risk evaluation indexes of mountain fire cascading faults of the power transmission line of the power grid. 2. The method for analyzing the risk of the forest fire cascading failure of the power transmission lines of the power grid according to claim 1, wherein after the forest fire tripping probability of each power transmission line is calculated, before the tidal current is transferred, the power transmission lines are kept in an open circuit state after the forest fire tripping is performed. 3. The method according to claim 1, wherein the power flow is an active power flow, and the active power flow and the load are in a quantitative correspondence relationship. 4. The utility model provides an analytic system of mountain fire cascading failure risk of transmission line which characterized in that includes:the topology establishing module is used for establishing a virtual topology of the power transmission line of the power grid according to the power transmission line database and the map database of the power grid;the load flow calculation module is used for determining the load flow limit value of each power transmission line according to the heat capacity limit of each power transmission line and establishing the corresponding relation between the load flow and the load on each power transmission line;the power flow transfer estimation module is used for calculating the mountain fire trip probability of each power transmission line according to different power transmission line types, the size and the position of the mountain fire, the geographic environment and meteorological conditions; and after the corresponding transmission line is tripped, calculating: when the power flow of the tripped power transmission line is transferred to other power transmission lines, the load needs to be cut off when the power flow of other power transmission lines does not exceed the power flow limit value of the other power transmission lines;and the evaluation module is used for combining the mountain fire trip probability of each power transmission line and the total load shedding amount of the power grid after the power transmission line trips as risk evaluation indexes of mountain fire cascading faults of the power transmission line of the power grid. 5. The system for analyzing the mountain fire cascading failure risk of the power transmission lines according to claim 4, wherein the power flow transfer estimation module is used for keeping an open-circuit state of the power transmission lines after mountain fire tripping on the basis of the power transmission lines before the power transmission lines are subjected to the tide transfer after the mountain fire tripping probability of each power transmission line is calculated. 6. The system for analyzing the risk of forest fire cascading failure of the power transmission line according to claim 4, wherein the power flow is an active power flow, and the active power flow and the load are in a quantitative corresponding relation. 7. A computer system comprising a memory, a processor and a computer program stored on the memory and executable on the processor, wherein the steps of the method of any of the preceding claims 1 to 3 are performed when the computer program is executed by the processor. .
CN202956491U | Hand-held GPS (Global Position System) forest meteorological instrument | The utility model discloses a hand-held GPS forest meteorological instrument, comprising a wind direction sensor, a wind speed sensor, a temperature sensor, a humidity sensor, data lines, a support, a handle, a host and a concentrator. The support is of a T-shaped structure; the handle is arranged in the lower end of a vertical rod of the support and can be held by hand; the host is arranged over the handle, the concentrator is arranged over the host, a temperature sensor is arranged over the concentrator, and a humidity sensor is arranged over the temperature sensor; and the wind direction sensor is mounted at one end of a horizontal rod in the upper end of the support, and the wind speed sensor is mounted at the other end of the same. The hand-held GPS forest meteorological instrument employing the above structure is low in cost and high in efficiency, is mainly used for observing forest fire meteorology and geographic positions and transmitting data in real time in a forest fire site, and can provide real-time data and decision basis for forest fire fighting. | 1. hand-held GPS forest atmospherium, it is characterized in that: it comprises wind transducer, air velocity transducer, data line, temperature sensor, humidity sensor, support, handle, main frame and hub; The lower end of the vertical bar of described support arranges handle, above described handle, is main frame, and described main frame top is hub; Above described hub, being described temperature sensor, is humidity sensor above described temperature sensor, and an end of described support upper end horizon bar is equipped with wind transducer, and the other end is equipped with air velocity transducer; Described wind transducer is connected with described hub by data line with described air velocity transducer, the interface that described hub setting is connected with external unit, and described hub is connected with main frame again. 2. hand-held GPS forest atmospherium according to claim 1 is characterized in that: be to be connected in the screw socket mode between described wind transducer, air velocity transducer and support, then be screwed. 3. hand-held GPS forest atmospherium according to claim 1, it is characterized in that: described main frame surface has information display screen, and GPS steady arm, data processing memory, data wireless transmitter and battery are equipped with in described main frame the inside; Between described data wireless transmitter and described data processing memory, by data line, be connected. 4. hand-held GPS forest atmospherium according to claim 1, it is characterized in that: described support is the T character form structure. 5. hand-held GPS forest atmospherium according to claim 1 is characterized in that: between described temperature sensor, humidity sensor and support, with screw, be connected.
US2006018642A1 | Mobile laser designated infrared multimedia mapping system | A system for collecting GPS positioning data in correlation with infrared imagery and digital imagery from an aerial based platform. The system can complete the said data collection assignments without requiring physically connecting any hardware or sensors to the exterior of the aircraft. Our inventions exclusive niche in the aerial remote sensing industry consists of a mobile hardware platform, which facilitates mounting an array of cameras, sensors, and recording equipment inside the aircraft without any hardware mounted to the exterior of the aircraft. The mobile hardware platform supports multiple types and configurations of cameras and a diverse sensor array. The preferred embodiment of the sensory and camera configuration operates concurrently in real-time to facilitate the data collection process. The said preferred embodiment allows an operator to collect infrared imagery, digital imagery, and geopspatial position coordinates for a single target or multiple targets simultaneously. The system was also designed to enable the data collection process during normal flight without requiring the aircraft to hover or reverse direction. Due to the field of view and mobility the tree-way tripod head provides, targets can be acquired and recorded while the aircraft is in motion. The MOBILE LASER DESIGNATED INFRARED MULTIMEDIA MAPPING SYSTEM was designed for, but not limited to, use on forest fire monitoring, utilities inspections, and riparian wildlife and habitat mapping homeland security, agricultural inspection, forest management, burn area rehabilitation assessment, HAZMAT assessment, surveillance, aerial perimeter mapping and calculations, and many other remote sensing applications. | 1. A mobile remote sensing system for aerial based data acquisition comprising: a mobile hardware platform a multi-directional tripod head a mounting plate to host various configurations of cameras and sensors a multi-spectral camera a visible imaging camera a storage device for recording imagery a geo-spatial data acquisition apparatus a laser rangefinder a magnetic compass with tilt and roll sensors a mobile computer. 2. The mobile hardware platform of claim 1 wherein said mobile hardware platform is connected to a means of controlling a multi-directional camera and sensor mount. 3. The multi-directional camera and sensor mount of claim 2 wherein said multi-directional camera and sensor mount is comprised of a multi-directional tripod head connected to a mounting plate for cameras and sensors which provide a physical means of mounting various configurations of cameras and sensors to the multi-directional tripod head whereby an operator can move the cameras and sensors simultaneously to observe and record features anywhere within the multi-directional camera and sensor mount's field of view. 4. The multi-directional camera and sensor mount of claim 3 wherein said means of multi-directional camera and sensor control is designed to serve as a foundation for several different camera and sensory configurations, mounted directly to the mounting plate, to facilitate recording different types of data outside the aircraft. 5. The multi-spectral camera of claim 1 mountable on said multi-directional camera and sensor mount to facilitate motion in any direction within the said mounts field of view while searching or recording targets external to the aircraft. 6. The visual camera of claim 1 mountable on said multi-directional camera and sensor mount to facilitate motion in any direction within the said mounts field of view while searching or recording targets external to the aircraft. 7. The a geo-spatial data acquisition apparatus of claim 1 mountable on said multi-directional camera and sensor mount including a means of outputting and receiving a positional data stream to the mobile computer, whereby said multi-spectral camera, visual camera, and geo-spatial data acquisition apparatuses being functional simultaneously to acquire time-related imagery and positional related data. 8. A completely mobile remote sensing system for aerial based data acquisition to be mounted from inside an aircraft with nothing fixed to the airframe of the aircraft. 9. A completely mobile remote sensing system for aerial based data acquisition with the means to acquire any remote targets geo-spatial position ranged from a distance from the aircraft and to acquire the said targets geo-spatial position real-time and in correlation with corresponding imagery collected from the cameras simultaneously in real-time. 10. The means to acquire a remote targets geo-spatial position from a distance from the aircraft of claim 9 wherein said means includes, but is not limited, to a laser rangefinder interfaced with a magnetic compass with integrated tilt and roll sensors, whereby an operator can select a target from a distance, trigger the laser range finder, whereas this data is recorded real-time while the mobile computers data processor simultaneously records the data acquired from the rangefinder, tilt and roll sensors, and geo-spatial data acquisition apparatus simultaneously which is processed in the mobile computer to determine the said targets exact geo-spatial positioning coordinates in real-time. 11. The said laser-designated targets geo-spatial positioning coordinates of claim 10 wherein said geo-spatial positioning coordinates can be acquired simultaneously in correlation with multi-spectral imagery and visual imagery to output multi-dimensional information packages for each individual target acquired via the laser rangefinder.
CN119625905A | Mountain fire prevention and control alarm device | The invention discloses a forest fire prevention and control alarm device, which comprises a base, a vertical rod, an equipment table, an early warning system and a monitoring system, and is characterized in that the vertical rod is arranged on the base, the equipment table is arranged on the vertical rod, the early warning system is arranged on the equipment table, and the monitoring system is arranged on the equipment table; the early warning system comprises a mounting rack, a lightning rod, an illumination radiation monitor, an air temperature monitor, an air humidity monitor, a wind direction monitor and a prediction controller, the mounting rack is arranged on the equipment table, and the lightning rod is arranged on the mounting rack. The invention belongs to the technical field of mountain fire prevention and control alarm equipment, and particularly relates to a mountain fire prevention and control alarm device, which effectively solves the problems that the existing mountain fire prevention and control alarm device in the market can only monitor and give an alarm after a fire and cannot give fire early warning in time when the weather is abnormal. And the forest fire caused by severe weather is usually difficult to be quickly and accurately positioned, so that fire spreading is caused, and huge manpower and financial resources are lost. | 1. The mountain fire prevention and control alarm device is characterized by comprising a base, a vertical rod, an equipment platform, an early warning system and a monitoring system, wherein the vertical rod is arranged on the base, the equipment platform is arranged on the vertical rod, the early warning system is arranged on the equipment platform, the monitoring system is arranged on the equipment platform, the early warning system comprises a mounting frame, a lightning rod, an illumination radiation monitor, an air temperature monitor, an air humidity monitor, a wind direction monitor and a prediction controller, the mounting frame is arranged on the equipment platform, the lightning rod is arranged on the mounting frame, the illumination radiation monitor is arranged on the equipment platform, the air temperature monitor is arranged on the mounting frame, the air humidity monitor is arranged on the mounting frame, the wind direction monitor is arranged on the mounting frame, and the prediction controller is arranged on the equipment platform. 2. The mountain fire prevention and control alarm device of claim 1, wherein the monitoring system comprises a first electric seat, a second electric seat, a third electric seat, a high-definition camera, a thermal imaging camera, a positioning camera and a monitoring controller, wherein the first electric seat is arranged on the equipment table, the second electric seat is arranged on the mounting frame, the third electric seat is rotationally arranged on the first electric seat, the high-definition camera is rotationally arranged on the second electric seat, the thermal imaging camera is rotationally arranged on the third electric seat, the positioning camera is rotationally arranged on the third electric seat, and the monitoring controller is arranged on the equipment table. 3. The mountain fire prevention and control alarm device of claim 2, wherein the upright rod is arranged between the base and the equipment table, the electric seat III is arranged between the electric seat I and the electric seat II, and the electric seat III is arranged between the thermal imaging camera and the positioning camera. 4. The mountain fire prevention and control alarm device of claim 3, wherein the lightning rod is perpendicular to the mounting frame, the first electric seat and the third electric seat are parallel, and the thermal imaging camera and the positioning camera are parallel. 5. The mountain fire prevention and control alarm device of claim 4, wherein the mounting frame is circular, the predictive controller is rectangular, and the monitoring controller is rectangular. 6. The mountain fire prevention and control alarm device of claim 5, wherein the high definition cameras are provided with two groups, the thermal imaging cameras are provided with two groups, and the positioning cameras are provided with two groups. .
CN105551017A | Transmission line forest fire target extraction method on the basis of spatio-temporal union | The present invention provides a transmission line forest fire target extraction method on the basis of a spatio-temporal union. The extraction method comprises the following steps: the step 1: obtaining an infrared image through adoption of infrared staring focal plane array imaging by an infrared thermal imaging forest fire on-line monitoring system installed on a transmission line tower; the step 2: determining an infrared target constraint area through adoption of a changed detection template by establishing a Gaussian distribution model of a frame difference image background; and the step 3: performing effective airspace segmentation of the infrared target constraint area in the step 2 and extract the motion target in a sequence image. The transmission line forest fire target extraction method on the basis of a spatio-temporal union which is an infrared target clustering extraction method on the basis of a spatio-temporal union is simple and effective, and is able to accurately extract the infrared target of a dynamic scene, so that the monitoring of the transmission line forest fire is realized and the influence of the forest fire on the transmission line is reduced. | 1. ., based on a transmission line forest fire target extraction method for space-time unite, it is characterized in that comprising the following steps: Step 1: by installing the infrared thermal imaging mountain fire on-line monitoring system on electric power line pole tower, adopts the imaging of infrared focal plane array array, obtains infrared image; Step 2: by setting up the Gaussian distribution model of frame difference image background, adopts change detection mask to determine infrared target constraint; Step 3: effective spatial segmentation is carried out to the infrared target constraint of step 2, extracts the moving target in sequence image. . 2. a kind of transmission line forest fire target extraction method based on space-time unite according to claim 1, it is characterized in that, in described step 2, assuming that ground unrest obeys average Gauss normal distribution, the background variance change that pyrotechnics motion causes variance to change will to be significantly greater than noise to cause; Note H 0 for the pixel situation of change that noise causes, H 1 for the kinetic pixel situation of change of infrared target, then H 0 in situation, the distribution function of noise model is: in formula, x is sample point gray-scale value in frame difference figure; P is H 0 sample probability under supposing; σ is the standard deviation of picture noise; The probability appearing at region, image border due to target is lower, can choose frame difference image four angular zone estimating noise variance as a setting; By calculating the variance of frame difference image 4 N × N block area pixel gray-scale values respectively, getting its average and carrying out approximate image noise variance; m k = 1 N 2 &Sigma; ( x , y ) &Element; B k f ( x , y ) , k = 1 , 2 , 3 , 4 ; &sigma; ^ = 1 4 N 2 &Sigma; ( x , y ) &Element; B k ( f ( x , y ) - m k ) 2 , k = 1 , 2 , 3 , 4 ; B in formula k (k=1,2,3,4) represent 4 background areas chosen; M is the average of each image block; be required variance; By structure size be the window of n × n, each pixel of frame difference image is scanned successively, the variance of computing center's pixel place window order namely carry out the ownership of pixel in judgment frame difference image by threshold value T, namely belong to background or target; &alpha; = P ( x > T ¦ H 0 ) = 1 ( 2 &pi; ) 1 / 2 &sigma; &Integral; T &infin; exp ( - x 2 2 &sigma; 2 ) , α represents at hypothesis H 0 when setting up, pixel is mistaken for the probability belonging to target; Sample space is divided into two part L by threshold value T 0 and L 1 if, x ∈ L 0 represent and accept hypothesis H 0 , judge that this pixel belongs to background, otherwise, if x ∈ is L 1 represent and accept hypothesis H 1 , this pixel belongs to target; Just the target discrimination result of frame difference image can be obtained by above process. . 3. a kind of transmission line forest fire target extraction method based on space-time unite according to claim 1, is characterized in that, in described step 3, by temporal segmentation result, can mark the general seat of moving target, determine infrared target constraint thus.On this basis, spatial segmentation is carried out to infrared target constraint, accurately can extract the target travel in sequence image; Adopt the method segmentation object of fuzzy C-means clustering (FCM), FCM is by minimizing the objective function J about subordinated-degree matrix U and cluster centre set v m (U, v) realizes: U={u ik , value 0, the random number initialization Subject Matrix U between 1; Its constraint condition is &Sigma; i = 1 c u i k = 1 , &ForAll; k = 1 , 2 , ... , n v i = &Sigma; k = 1 n u i k m x k &Sigma; k = 1 n u i k m , &ForAll; i = 1 , 2 , ... c , Calculate c cluster centre c i ; J m ( U , v ) = &Sigma; i = 1 c &Sigma; k = 1 n u i k m ¦ ¦ x k - v i ¦ ¦ 2 , Calculating target function, if it is less than the threshold value that certain is determined, or its, target function value knots modification was less than certain threshold value relative last time, then algorithm stops; U'=(1-α) U+ α U s , calculate new U matrix, return and calculate v i ; The weight factor that in formula, α ∈ [0,1] is spatial relationship, U s for spatial relationship Subject Matrix.
IN202221057787A | IMPLEMENTATION OF ARTIFICIAL INTELLIGENCE IN AGRICULTURE FOR OPTIMISATION OF IRRIGATION AND APPLICATION OF PESTICIDES AND HERBICIDES | Agriculture plays a significant role in the economic sector. The automation in agriculture is the main concern and the emerging subject across the world. The population is increasing tremendously and with this increase the demand of food and employment is also increasing. The traditional methods which were used by the farmers were not sufficient enough to fulfill these requirements. Thus, new automated methods were introduced. These new methods satisfied the food requirements and also provided employment opportunities to billions of people. Artificial Intelligence in agriculture has brought an agriculture revolution. This technology has protected the crop yield from various factors like the climate changes, population growth, employment is- sues and the food security problems. This main concern of this paper is to audit the various applications of Artificial intelligence in agriculture such as for irrigation, weeding, spraying with the help of sensors and other means embedded in robots and drones. These technologies saves the excess use of water, pesticides, herbicides, maintains the fertility of the soil, also helps in the efficient use of man power and elevate the productivity and improve the quality. This paper surveys the work of many researchers to get a brief overview about the current implementation of automation in agriculture, the weeding systems through the robots and drones. The various soil water sensing methods are discussed along with two automated weeding techniques. | 1. 1. An increasing interest has been seen in autonomous UAVs and their applications including recognition and surveillance, human body detection and geolocalization, search and rescue, forest fire detection. 2. Variety selection and seed quality set the maximum performance level for all plants. The emerging technologies have helped the best selection of the crops and even have improved the selection of hybrid seed choices which are best suited for farmer's needs. 3. It has implemented by understanding how the seeds react to various weather conditions, different soil types. By collecting this information, the chances of plant diseases is reduced. 4. Now we are able to meet the market trends, yearly outcomes, consumer needs, thus farmers are efficiently able to maximize the return on crops. 5. Also developed an automated irrigation system with the technology of Arduino for reducing the man power and time consumption in the process of irrigation. 6. In this approach different sensors were built for different purposes like the soil moisture sensor to detect the moisture content in the soil. 7. The temperature sensor to detect the temperature, the pressure regulator sensor to maintain pressure and the molecular sensor for better crop growth.
CN117850457A | Unmanned aerial vehicle forest precise operation flight control system based on Beidou technology | The invention discloses an unmanned aerial vehicle forest precise operation flight control system based on the Beidou technology, and relates to the field of unmanned aerial vehicle flight control. Comprising a Beidou positioning module, a central control module, an information data acquisition module, a data analysis module and a flight strategy module, forest data is acquired in real time through the information data acquisition module, tree varieties and various conditions are analyzed through the data analysis module, tree growth conditions and pest and disease conditions are accurately monitored, and the flight strategy is provided for the forest. The Beidou positioning module is used for accurately marking point positions of the trees in different colors according to different conditions, so that a rapid and accurate positioning and monitoring function is realized; the flight strategy module formulates an accurate flight path and an operation strategy in real time according to the combination of a data collection result and the data analysis module; according to the invention, the precision and the operation efficiency of the unmanned aerial vehicle in the forest operation task are improved. | 1. Unmanned aerial vehicle woodland accurate operation flight control system based on big dipper technique, its characterized in that: comprises a Beidou positioning module, a central control module, an information data acquisition module, a data analysis module and a flight strategy module, the central control module is used for monitoring and coordinating the running states of the information data acquisition module, the Beidou positioning module, the data analysis module and the flight strategy module, and comprehensively managing and controlling; the information data acquisition module is used for being carried on the unmanned aerial vehicle, and acquiring relevant information of the tree in real time through an image recognition and data acquisition technology; the data analysis module is used for processing, analyzing and storing the acquired data, analyzing information about tree growth conditions, pests and disease conditions through a data analysis algorithm, and sending the information to the flight strategy module; the Beidou positioning module is used for marking and positioning the trees and dotting the marked positions; the flight strategy module is used for receiving the data analysis result and making a flight path and an operation strategy of the unmanned aerial vehicle. . 2. The unmanned aerial vehicle woodland accurate operation flight control system based on the Beidou technology according to claim 1, wherein: the central control module comprises a monitoring unit and a coordination and communication unit, the monitoring unit is used for monitoring the running state of the unmanned aerial vehicle in real time, monitoring the working states of the Beidou positioning module, the information data acquisition module, the data analysis module and the flight strategy module, and timely finding out abnormality and faults; the coordination and communication unit is used for coordinating communication and data transmission among the modules and transmitting a working instruction generated by the analysis result of the data analysis module to the flight strategy module. . 3. The unmanned aerial vehicle woodland accurate operation flight control system based on the Beidou technology according to claim 1, wherein: the information data acquisition module comprises an image recognition unit and a sensor data acquisition unit, the image recognition unit is used for collecting images by using a camera carried by the unmanned aerial vehicle, processing and analyzing the collected images by using an image recognition technology, extracting and matching the image characteristics of the trees, and transmitting the collected images to the data analysis module; the sensor data acquisition unit acquires environmental data by using a temperature and humidity sensor and an air image sensor which are mounted on the unmanned aerial vehicle. . 4. The unmanned aerial vehicle woodland accurate operation flight control system based on the Beidou technology according to claim 1, wherein: the data analysis module comprises a data preprocessing unit, a feature extraction unit, a data model building unit and a result generation and transmission unit, the data preprocessing unit is used for preprocessing the collected original data, and then converting the data into a unified format so that the data can be identified and processed by a subsequent algorithm and model; the feature extraction unit is used for extracting the growth height of the tree and the color features of the leaves after the data preprocessing for subsequent analysis and judgment; the data model building unit is used for building a data model based on the features extracted by the feature extraction unit and used for predicting tree growth trend, detecting pests and diseases and evaluating forest health status tasks; the result generation and transmission unit is used for converting the analyzed result into a visual report and chart form after the data model is established and transmitting the generated result to the flight strategy module. . 5. The unmanned aerial vehicle woodland accurate operation flight control system based on the Beidou technology according to claim 1, wherein: the Beidou positioning module comprises a positioning receiving unit, a data processing unit, a marking positioning unit and a dotting control unit, the positioning receiving unit is used for receiving positioning signals from the Beidou satellite system and calculating the current position coordinates of the unmanned aerial vehicle by receiving navigation signals sent by satellites; the data processing unit is used for receiving the positioning signals, analyzing and calculating the received navigation data to obtain the longitude and latitude of the unmanned aerial vehicle, converting the longitude and latitude into three-bit coordinates and extracting the position information of the unmanned aerial vehicle; the marking and positioning unit is used for performing high-precision marking and positioning on the tree, and the unmanned aerial vehicle is flown to the position right above the tree species by the Beidou positioning technology, so that the target position is marked; the dotting control unit enables the unmanned aerial vehicle to stably hover on the target position by adjusting flight parameters and gesture control, and completes dotting action within a specified time. . 6. The unmanned aerial vehicle woodland accurate operation flight control system based on the Beidou technology according to claim 5, wherein: the marking and positioning unit is used for positioning the tree according to the Beidou positioning technology after the tree is analyzed by the data analysis module, then marking different colors according to the growth condition of the tree, the color change of the tree leaves and the humidity condition, analyzing the slow growth of the tree into malnutrition, marking red, not good growth of the tree leaves, marking yellow, lacking the humidity condition, marking blue, marking normal growth of the tree into green, marking other conditions into white, and generating a line area according to the marks of different colors for displaying. . 7. The unmanned aerial vehicle woodland accurate operation flight control system based on the Beidou technology according to claim 1, wherein: the flight strategy module comprises a flight path planning unit and a working strategy making unit, the flight path planning unit is used for generating a corresponding line area according to the result provided by the data analysis module, the condition of the tree and the point location information density and making a flight path of the unmanned aerial vehicle; and the operation strategy making unit is used for receiving the data analysis result by the unmanned aerial vehicle, generating a corresponding operation instruction and making a specific operation strategy of the unmanned aerial vehicle. . 8. The unmanned aerial vehicle woodland accurate operation flight control system based on the Beidou technology according to claim 5, wherein: the unmanned aerial vehicle carries out the step of operation strategy to trees: s1: data acquisition, namely acquiring tree data through a sensor and a camera carried by the unmanned aerial vehicle; s2: image processing and analysis, wherein the tree image is subjected to image processing and analysis, detection, classification and positioning processing are performed on the tree, and position coordinates and other relevant attributes of the tree are obtained through the image processing and analysis; s3: dotting planning, namely carrying out dotting planning of different colors according to the position information of the tree and the corresponding conditions, determining the positions and the number of dotting according to the distribution conditions and the spacing requirements of the tree in the dotting planning stage, and using the dotting for generating lines and carrying out specific operation; s4: planning a flight path, namely planning the flight path based on a dotting planning result, and determining a route of the unmanned aerial vehicle, so that the unmanned aerial vehicle accurately flies to each dotting position, and each dotting position can be covered in sequence; s5: and executing flight and operation, namely executing flight and operation tasks by the unmanned aerial vehicle according to the flight path planning, flying to each dotting position according to a preset route, stably hovering at each position and performing corresponding strategy operation. . 9. The unmanned aerial vehicle woodland accurate operation flight control system based on the Beidou technology according to claim 3, wherein: the unmanned aerial vehicle of information data acquisition module still is equipped with thermal infrared imager for monitoring forest fire's hot spot and smog, acquire the condition of a fire information in real time. . 10. The unmanned aerial vehicle woodland accurate operation flight control system based on the Beidou technology according to claim 6, wherein: the white trees are marked, the white trees represent most of blank areas of the trees, the trees are in a state of being cut or rotted in a large number and not survival, and if the total area of the white areas is 8% of the total area of the trees, an alarm is started immediately.
KR20240043252A | SIMULATING DEVICE AND METHOD BY DIGITAL TWIN USING DISTRIBUTED COMPUTING | A digital twin simulation method using distributed computing is provided. A digital twin simulation method according to some embodiments of the present invention includes acquiring first physical data including real-time state information of a physical object; generating semantic data representing the state of the physical object based on pre-stored second physical data that is static state information of the physical object and the first physical data; Analyzing the semantic data, partitioning the semantic data into at least one sub-semantic data, and allocating a simulation session corresponding to the sub-semantic data; and performing a simulation of a digital twin for the physical object through the simulation session. | 1. As a digital twin simulation method using distributed computing,Obtaining first physical data including real-time state information of a physical object;generating semantic data representing the state of the physical object based on pre-stored second physical data that is static state information of the physical object and the first physical data;Analyzing the semantic data, partitioning the semantic data into at least one sub-semantic data, and allocating a simulation session corresponding to the sub-semantic data; andComprising the step of performing a simulation of a digital twin for the physical object through the simulation session,Simulation methods for digital twins. 2. In claim 1,The step of allocating the simulation session is,Determine whether to predict simulation computing load based on state information of the physical object included in the semantic data,predicting the simulation computing load when the load prediction is determined;Allocating the simulation session based on simulation computing load prediction results,Simulation methods for digital twins. 3. In claim 2,The step of determining whether to predict the simulation computing load is,Determining whether to predict the simulation computing load by analyzing real-time state information of the first physical data and static state information of the second physical data,Simulation methods for digital twins. 4. In claim 3,The simulation of the digital twin is a simulation of predicting the spread of forest fires,The first physical data includes at least one of the surrounding temperature, humidity, precipitation, wind direction, wind speed, forest fire spread area, and ignition point of the physical object,The second physical data includes at least one of the physical object's altitude, slope, slope direction, fuel model, and past forest fire state data,The step of determining whether to predict the simulation computing load includes analyzing the first physical data and the second physical data to determine whether to predict the simulation computing load.Simulation methods for digital twins. 5. In claim 3,The simulation of the digital twin is a manufacturing process simulation,The first physical data includes at least one of the operating status, failure status, temperature, and power consumption of the physical object, the equipment,The second physical data includes at least one information among the manufacturing target of the physical object, manufacturing process sequence, and number of equipment inputs,The step of determining whether to predict the simulation computing load includes analyzing the first physical data and the second physical data to determine whether to predict the simulation computing load.Simulation methods for digital twins. 6. In claim 2,The step of determining whether to predict the simulation computing load is,The simulation computing based on a comparison result of 1-1 physical data including real-time state information of the physical object at the previous point in time and 1-2 physical data including real-time state information of the physical object at the most recent point in time. Determining whether to predict load,Simulation methods for digital twins. 7. In claim 6,The step of determining whether to predict the simulation computing load is,If the difference between the 1-1 physical data and the 1-2 physical data is greater than or equal to a predefined reference difference, it is determined to perform the simulation computing load prediction, and if the difference is less than the reference difference, the simulation computing load prediction is not performed. Deciding to allocate the simulation session withoutSimulation methods for digital twins. 8. In claim 6,The simulation of the digital twin is a simulation of predicting the spread of forest fires,The first physical data includes at least one of the surrounding temperature, humidity, precipitation, wind direction, wind speed, forest fire spread area, and ignition point of the physical object,The step of determining whether to predict the simulation computing load includes determining whether to predict the simulation computing load based on a comparison result of the 1-1 physical data and the 1-2 physical data.Simulation methods for digital twins. 9. In claim 8,The step of determining whether to predict the simulation computing load is,Determining whether to predict the simulation computing load based on the difference between the forest fire spread area at the previous point included in the 1-1 physical data and the forest fire spread area at the most recent point included in the 1-2 physical data,Simulation methods for digital twins. 10. In claim 6,The simulation of the digital twin is a manufacturing process simulation,The first physical data includes at least one of the operating status, failure status, temperature, and power consumption of the physical object, the equipment,The step of determining whether to predict the simulation computing load includes determining whether to predict the simulation computing load based on a comparison result of the 1-1 physical data and the 1-2 physical data.Simulation methods for digital twins. .
CN115691055A | Power grid disaster management platform | The embodiment of the invention discloses a power grid disaster management platform which comprises a comprehensive database, a disaster monitoring module, a disaster early warning module and a disaster processing module, and the power grid disaster management platform can carry out monitoring and risk assessment analysis on the power grid disaster condition. Accurate cognition, judgment and decision making of natural disasters are facilitated, safe operation of a power grid is guaranteed, the intelligent operation and maintenance management level of the power grid is improved, and good guarantee is provided for power grid operation safety and disaster prevention and reduction management. | 1. The utility model provides a power grid disaster management platform, its characterized in that, power grid disaster management platform includes comprehensive database, calamity monitoring module, calamity early warning module and calamity processing module:the comprehensive database is used for carrying out unified data resource management, and comprises a power grid database, a GIS geographic information system database system and a three-dimensional digital earth system database, wherein the power grid database is used for providing power transmission line data, and the GIS geographic information system database is used for providing two-dimensional terrain data and three-dimensional scene and space geographic data displayed by the three-dimensional digital earth system database;the disaster monitoring module is used for carrying out disaster monitoring in real time to obtain corresponding monitoring data and transmitting the monitoring data to the comprehensive database, wherein the disaster monitoring comprises strong wind monitoring, icing monitoring, pollution monitoring, thunder and lightning monitoring, mountain fire monitoring, bird damage monitoring and tree obstacle monitoring;the disaster early warning module is used for receiving and analyzing monitoring data of the disaster monitoring module in real time, acquiring 7 prediction models corresponding to disaster monitoring, inputting the monitoring data into the corresponding prediction models to obtain corresponding output results, judging whether disaster early warning is needed or not according to the output results and a set threshold of the prediction models, and sending early warning information to the disaster processing module when early warning conditions are met, wherein the prediction models comprise a strong wind prediction model, an ice coating thickness prediction model, a pollution thickness prediction model, a thunder and lightning grade prediction model, a mountain fire grade prediction model, a bird damage probability prediction model and a tree and bamboo height prediction model; the early warning condition is that the output result is greater than a set threshold value;the disaster processing module is used for receiving the early warning information of the disaster early warning module and is used for an administrator to judge whether the early warning information is accurate or not; and the disaster processing module performs information interaction with the comprehensive database, and is used for positioning the disaster by a manager when the early warning information is accurate, checking the disaster forming process when the disaster is confirmed to occur, and informing a power supply station of a disaster occurrence place. 2. The power grid disaster management platform according to claim 1, wherein the disaster monitoring module comprises a strong wind monitoring module, an ice coating monitoring module, a pollution monitoring module, a thunder and lightning monitoring module, a mountain fire monitoring module, a bird damage monitoring module and a tree barrier monitoring module:the strong wind monitoring module is used for reading weather data of the regional three-dimensional weather station in real time;the icing monitoring module is used for reading monitoring data of an icing monitoring database in real time, and the monitoring data of the icing monitoring database comprises icing density, icing length, icing thickness, icing weight and ice cone length;the pollution monitoring module is used for reading monitoring data of a pollution monitoring database in real time, wherein the monitoring data of the pollution monitoring database comprise equivalent salt deposit density, pollution layer conductivity, local surface conductivity, leakage current, dust density, pollution liquid conductivity, pollution flashover voltage and pollution flashover gradient;the lightning monitoring module is used for reading monitoring data of a lightning monitoring database in real time, wherein the monitoring data of the lightning monitoring database comprise thunderstorm days, lightning current amplitude, lightning current gradient, lightning discharge time and surge voltage;the mountain fire monitoring module is used for reading monitoring data of a mountain fire monitoring database in real time, and the temperature, the length and the diameter of a monitoring data wire of the mountain fire monitoring database are changed;the bird damage monitoring module is used for reading monitoring data of a bird damage monitoring database in real time, wherein the monitoring data of the bird damage monitoring database comprise bird nests, bird droppings, bird short circuits and bird pecks;the tree obstacle monitoring module is used for reading monitoring data of a tree obstacle monitoring database or a tree and bamboo height measuring meter in real time. 3. The power grid disaster management platform according to claim 2, wherein the disaster early warning module comprises a gale disaster early warning module, an icing disaster early warning module, a pollution disaster early warning module, a thunder disaster early warning module, a mountain fire disaster early warning module, a bird disaster early warning module, and a tree barrier disaster early warning module:the gale disaster early warning module is used for receiving and analyzing the monitoring data read by the gale monitoring module, and integrating and marking the monitoring data as input data; acquiring a strong wind prediction model, and inputting input data into the strong wind prediction model to obtain output strong wind prediction data; predicting the wind speed of the strong wind at any time point within a first preset time range according to the prediction data of the strong wind, and judging whether early warning is needed or not according to the wind speed of the strong wind and the wind resistance threshold value of the power grid;the icing disaster early warning module is used for receiving and analyzing the monitoring data read by the icing monitoring module, and integrating and marking the monitoring data as input data; acquiring an icing thickness prediction model, and inputting input data into the icing thickness prediction model to obtain output icing thickness prediction data; predicting the icing thickness at any time point within a second preset time range according to the icing thickness prediction data, and judging whether early warning is needed or not according to the icing thickness and the anti-icing threshold of the power grid;the pollution disaster early warning module is used for receiving and analyzing the monitoring data read by the pollution monitoring module, and integrating and marking the monitoring data as input data; acquiring a pollution thickness prediction model, inputting input data into the pollution thickness prediction model, and acquiring output pollution thickness prediction data; predicting the dirt thickness at any time point within a third preset time range according to the icing thickness prediction data, and judging whether early warning is needed or not according to the dirt thickness and a power grid dirt resistance threshold value;the lightning disaster early warning module is used for receiving and analyzing the monitoring data read by the lightning monitoring module, and integrating and marking the monitoring data as input data; acquiring a lightning grade prediction model; inputting the input data into a lightning grade prediction model to obtain output lightning grade prediction data; predicting the lightning grade at any time point within a fourth preset time range according to the lightning grade prediction data, and judging whether early warning is needed or not according to the lightning grade and the power grid electricity-resisting threshold value;the mountain fire disaster early warning module is used for receiving and analyzing the monitoring data read by the mountain fire monitoring module, and integrating and marking the monitoring data as input data; acquiring a forest fire grade prediction model, and inputting input data into the forest fire grade prediction model to obtain output forest fire grade prediction data; predicting the mountain fire grade at any time point within a fifth preset time range according to the mountain fire grade prediction data, and judging whether early warning is needed or not according to the mountain fire grade and a power grid fire-resistant threshold;the bird damage disaster early warning module is used for receiving and analyzing the monitoring data read by the bird damage monitoring module, and integrating and marking the monitoring data as input data; acquiring a bird damage probability prediction model, and inputting input data into the bird damage probability prediction model to obtain output bird damage probability prediction data; predicting the bird damage probability at any time point within a sixth preset time range according to the bird damage probability prediction data, and judging whether early warning is needed or not according to the bird damage probability and a bird damage probability threshold;the tree barrier disaster early warning module is used for receiving and analyzing monitoring data read by the tree barrier monitoring module, integrating the monitoring data and marking the monitoring data as input data; obtaining a tree and bamboo height prediction model, inputting input data into the tree and bamboo height prediction model, and obtaining output tree and bamboo height prediction data; and predicting the height of the trees and bamboos at any time point within a seventh preset time range according to the prediction data of the height of the trees and bamboos, and judging whether early warning is needed or not according to the height of the trees and the height threshold of the trees and bamboos. 4. The power grid disaster management platform according to claim 3, wherein the power grid disaster management platform judges whether or not early warning is required according to the wind speed of strong wind and the wind resistance threshold value of the power grid, judges whether or not early warning is required according to the ice thickness and the ice resistance threshold value of the power grid, judges whether or not early warning is required according to the dirt thickness and the anti-pollution threshold value of the power grid, judges whether or not early warning is required according to the thunder grade and the anti-fire threshold value of the power grid, judges whether or not early warning is required according to the mountain fire grade and the anti-fire threshold value of the power grid, judges whether or not early warning is required according to the bird damage probability and the bird damage probability threshold value, and judges whether or not early warning is required according to the height of the dendrocalamus and the height of the dendrocalamus, comprising:when the wind speed of strong wind exceeds the wind resistance threshold of the power grid, early warning is needed;when the icing thickness exceeds the anti-icing threshold of the power grid, early warning is needed;when the pollution thickness exceeds the pollution-resistant threshold value of the power grid, early warning is required;when the lightning grade exceeds the power grid electricity-resisting threshold value, early warning is needed;when the mountain fire grade exceeds the fire-resistant threshold of the power grid, early warning is required;when the bird damage probability exceeds a bird damage probability threshold value, early warning is needed;and when the height of the trees and the bamboos exceeds the height threshold of the trees and the bamboos, early warning is needed. .
CN104850919A | Forest fire prediction method for power transmission line | The invention relates to a forest fire prediction method for a power transmission line, and the method comprises the steps: employing WRF to obtain temperature T, wind speed V, precipitation R and humidity Q of a near surface of a prediction region at any moment of a prediction time period; determining industrial and agricultural data factor alpha, historical fire point data beta, forest vegetation delta(i)i(/i) and ground cover data eta(i)i(/i) of the prediction region in the prediction time period; calculating a forest fire index F according to the following formula: F = 0 if R is greater than zero; F = alpha*beta(sigma delta(i)i(/i)*eta(i)i(/i))*T*V*Q if R is equal to zero; and predicting the condition of forest fiber of the power transmission line in the region according to the value of F. The method employs the prediction results of an atmosphere numerical model to achieve the forest fiber of the power transmission line, thereby guaranteeing the instantaneity and convenience of meteorological data of a place adjacent to the power transmission line. The data sources are rich, and the prediction precision is high. | 1. a transmission line forest fire Numerical Predicting Method, is characterized in that:WRF is utilized to obtain each moment, the subaerial temperature T in estimation range, wind speed V, precipitation R and humidity Q data in forecasting period; Determine that forecasting period is interior, the fiery data factor-alpha of industrial or agricultural of forecast area, history fire point data β, forest cover data δiand ground mulching data ηi; Be calculated as follows transmission line forest fire index F: if R>0, F=0; If R=0, F=α β is (∑ δiηi) TVQ; According to the transmission line forest fire situation in F numerical values recited estimation range; Wherein:As temperature≤300K near the ground, T=0.8; When 300Ki=0; If grassland, then δi=0.5; If shrub or forest, then δi=1;ηithe number percent of forecast area shared by ground mulching type; ∑ δiηifor all ground mulching types in forecast area are sued for peace. 2. transmission line forest fire Numerical Predicting Method according to claim 1, is characterized in that: described span near the ground is height 2m place overhead. 3. transmission line forest fire Numerical Predicting Method according to claim 1, is characterized in that drawing transmission line forest fire grade in forecast area according to F numerical values recited: if F≤5, no alarm; If 5 50, red alarm. 4. transmission line forest fire Numerical Predicting Method according to claim 1, is characterized in that the globally graphic data using NCEP to provide. 5. transmission line forest fire Numerical Predicting Method according to claim 1, is characterized in that weather data source is ECMWF, GFS, JMAGSM or NCEP2. .
CN217467777U | Bullet-shaped jettisonable parachute landing type sensor and jettisonable system | The utility model relates to a projectile-shaped throwable parachute landing type sensor and a throwing system, and belongs to the technical field of forest fire monitoring, and the projectile-shaped throwable parachute landing type sensor comprises a fire throwing sensor which comprises a protection shell and a fire detector located in the protection shell and used for monitoring environment information; the parachute device comprises a parachute opening device and a parachute bag, the parachute bag is located at the tail of the protective shell, and the parachute opening device is connected with the parachute bag to control the parachute bag to be opened; the height gauge is located in the protective shell and used for measuring the height away from the ground, and the height gauge is connected with the parachute opening device so as to send a parachute opening signal to the parachute opening device. The fire throwing sensor is provided with the protective shell and the fire detector, so that the fire detector can be protected when the fire detector is thrown at high altitude. The parachute bag is arranged at the tail of the protection shell, the fire throwing sensor slowly falls to a preset position after the parachute bag is opened, the fire throwing sensor is protected from being damaged after being thrown, and the efficiency of arranging the fire throwing sensor in the forest is improved. | 1. The utility model provides a bullet shape can jettisonin parachuting formula sensor which characterized in that includes: the fire throwing sensor (1) comprises a protective shell and a fire detector which is positioned in the protective shell and used for monitoring environmental information; the parachute device comprises a parachute opener and a parachute bag (2), the parachute bag (2) is located at the tail of the protection shell, and the parachute opener is connected with the parachute bag (2) to control the parachute bag (2) to be opened; and the height gauge is positioned in the protective shell and used for measuring the height from the ground, and the height gauge is connected with the parachute opening device so as to send a parachute opening signal to the parachute opening device. 2. The bullet shaped jettisonable parachuting sensor of claim 1, wherein: the protection casing is hollow cylinder structure, the front end of protection casing is confined spherical or conical structure, the parachute cord of parachute package (2) and the tail end connection of protection casing. 3. The bullet shaped jettisonable parachuting sensor of claim 1, wherein: the fire detector comprises an air temperature and humidity sensor for monitoring environmental information, a smoke gas sensor and a flame brightness sensor. 4. A projectile-shaped tossable parachuting sensor as in claim 3, wherein: the device also comprises an MCU controller for receiving signals of the air temperature and humidity sensor, the smoke gas sensor and the flame brightness sensor; and the radio frequency transceiver, the satellite antenna and the power supply module are connected with the MCU controller, and the altimeter and the parachute opening device are connected with the MCU controller. 5. The bullet shaped jettisonable parachuting sensor of claim 1, wherein: the tail end of the protective shell is also provided with a hanging rod for hanging the protective shell, and the hanging rod is provided with a hanging hole. 6. The bullet shaped jettisonable parachuting sensor of claim 1, wherein: the periphery of the tail end of the protection shell is also provided with guide plates which are uniformly distributed and arranged. 7. A casting system, comprising: the bullet shaped jettisonable parachuting sensor of any one of claims 1 to 6; an aircraft; the release device comprises a hanging support (3) fixed on the aircraft and a hook (4) movably connected to the hanging support (3) and used for hanging the bullet-shaped jettisonable parachute landing sensor, wherein the hanging support (3) is provided with a trigger (5) for driving the hook (4) to be separated from the bullet-shaped jettisonable parachute landing sensor. 8. A casting system according to claim 7, wherein: the aircraft is a helicopter or an unmanned aircraft. 9. A casting system according to claim 7, wherein: the elastic throwing parachute-type sensors are arranged in a plurality of numbers, and the elastic throwing parachute-type sensors are arranged at intervals along the length direction of the hanging support (3). 10. A casting system according to claim 7, wherein: the trigger (5) is a motor or an electromagnet for driving the hook (4) to rotate.
CN106331655A | Infrared thermal imaging monitoring system for airborne network of unmanned aerial vehicle | The invention discloses an infrared thermal imaging monitoring system for airborne network of unmanned aerial vehicle, comprising an airborne end system and a ground monitoring control system, wherein the airborne end system is composed of thermal imaging information collection module, a micro processor, an image coding video processing module, a network coding module, a control signal module, a man-machine interaction module and a wireless communication module; the ground monitoring control system comprises a network decoding module, a display module, a control module and an abnormal warming module; the system can display the important parameters at the image and video interfaces according to GPS satellite navigation data and clock information; and the infrared thermal imaging monitoring system has great help in the fields of electric inspection, forest fire prevention, fire safety, public security warming, environment aerial survey, individual investigation and so on by brand-new remote monitoring manner. | 1. one one kinds of unmanned aerial vehicle onboard network infra red thermal imaging monitoring systems, control system including airborne end system and ground surveillance System, it is characterised in that: described airborne end system by thermal imagery information acquisition module, microprocessor, picture coding video processing module, Network code module, control signal module, human-computer interaction module and wireless communication module composition, described thermal imagery information acquisition module To untreated device one-way transmission, microprocessor is to picture coding video processing module one-way transmission, picture coding Video processing mould Block is transmitted in both directions to network code module one-way transmission, control signal module with network code module and microprocessor, control Signaling module processed is to human-computer interaction module one-way transmission, human-computer interaction module and microprocessor transmitted in both directions, wireless communication module With microprocessor transmitted in both directions, described ground surveillance control system includes network decoding module, display module, control module and different Often alarm module, described network decoding module is to display module and abnormality alarming module one-way transmission, and control module is to network solution Code module one-way transmission. 2. A kind of unmanned aerial vehicle onboard network infra red thermal imaging monitoring system the most according to claim 1, it is characterised in that: described Being provided with airborne storage module in airborne end system, described picture decoding video processing module is to airborne storage module one-way transmission. 3. A kind of unmanned aerial vehicle onboard network infra red thermal imaging monitoring system the most according to claim 1, it is characterised in that: described Be additionally provided with in airborne end system navigation information module and clock information module, described navigation information module and clock information module to Microprocessor one-way transmission. 4. A kind of unmanned aerial vehicle onboard network infra red thermal imaging monitoring system the most according to claim 1, it is characterised in that: described Airborne end wireless module, described airborne end wireless module and network code module transmitted in both directions, ground it is provided with in airborne end system Supervisor control is provided with ground surface end wireless module, described ground surface end wireless module and network decoding module transmitted in both directions, described Airborne end wireless module and ground surface end wireless module wireless connections. 5. A kind of unmanned aerial vehicle onboard network infra red thermal imaging monitoring system the most according to claim 1, it is characterised in that: described Ground surveillance control system is provided with ground memory module, network decoding module memory module one-way transmission earthward.
CN110096942A | Smoke detection algorithm based on video analysis | The invention relates to a smoke detection algorithm based on video analysis. The algorithm comprises the steps of making a training set, firstly, obtaining a smoke-containing picture from an existingforest smoke video; manually labeling a smoke-containing area, manufacturing a label image, training a full lap machine network model, obtaining the suspected smoking area in the single frame image by using the trained network model, carrying out the dynamic growth analysis on the suspected smoking area, calculating a formula of the area sum of the suspected smoking area corresponding to a continuous video sequence, and calculating a formula of the relative growth of the suspected smoking area. According to the present invention, the forest smoke detection based on the rotary lens is realized, the forest fire is alarmed, the effect of early prediction of the forest fire is achieved, the economic loss caused by the fire is reduced, and a better prospect is brought. | 1. a kind of Smoke Detection algorithm based on video analysis, it is characterised in that this method comprises the following steps: Step 1: the production of training set obtains the picture comprising smog, manually mark packet first from existing forest smog video Containing smoke region, label image is made； Step 2: the training of full volume machine network model； Step 3: using trained network model, obtain the doubtful cigarette district in single-frame images； Step 4: doubtful cigarette district area dynamic Analysis in Growth, Early stage fire, due to heat and the diffusion motion of itself that fire generates, so that cigarette district area pushing away with the time Shifting becomes larger.And the profile of common chaff interferent (such as wearing the pedestrian of gray suit, the automobile of grey) is fixed, so herein The area of doubtful cigarette district is increased as the standard for differentiating smog.Since smog movement is slower, so that adjacent two frame is corresponding The area of smoke region is very nearly the same, is influenced by weather or systematic error, and cigarette district area is it is possible that negative growth, this paper needle To problem mentioned above, the method for doubtful cigarette district area dynamic Analysis in Growth is proposed, It calculates continuous videos sequence and corresponds to the formula of doubtful cigarette district area sum and be In formula: At is that n frame corresponds to the sum of smoke region area before t moment；Ar k It is the area of kth frame smoke region, The formula for calculating the relative growth of doubtful cigarette district area is ¦A t+1 -A t ¦ > Th 6 (2) The diffusance of smog can be measured by formula (2).
CN110702174A | Mountain fire preventive detection system | The invention relates to a mountain fire preventive detection system. The system comprises front-end equipment arranged on a tower of a telegraph pole and rear-end equipment in wireless communicationwith the front-end equipment. The front-end equipment comprises a host (3), and a temperature and humidity sensor (5), an inclination angle sensor (10), a wind speed and direction sensor (7) and a wireless communication module connected with the host (3), and further a mountain fire inspection device (4) connected with the wireless communication module. The rear-end equipment comprises a background server (8) and a command console (9), the background server (8) is connected with the host (3) through the wireless communication module, and the command console (9) is connected with the backgroundserver (8). Compared with the prior art, the system has the advantages of low false alarm rate of fire alarm, energy saving, environmental protection and the like. | 1. The utility model provides a prevent mountain fire detecting system, its characterized in that, including the front end equipment on the shaft tower (1) of locating the wire pole and with front end equipment wireless communication's rear end equipment, front end equipment include host computer (3), temperature and humidity sensor (5), inclination sensor (10), wind speed and direction sensor (7), power module (2), 4G module (6) and the mountain fire inspection device (4) of being connected with 4G module (6) be connected with host computer (3) respectively, host computer (3) pass through serial ports connection 4G module (6), rear end equipment include backend server (8) and command console (9), backend server (8) connect host computer (3) through 4G module (6), command console (9) connect backend server (8). 2. The mountain fire prevention detection system according to claim 1, wherein the mountain fire inspection device (4) comprises a box body (42), a cradle head (41) and an infrared temperature measurement probe (43), the box body (42) is fixed on the cradle head (41), the infrared temperature measurement probe (43) is arranged in the box body (42), and the cradle head (41) is connected with the host (3). 3. The mountain fire prevention detection system according to claim 1, wherein the power module (2) comprises a box (23), a solar panel (21) fixed on the box (23), and a silicone gel battery (22) arranged in the box (23), the box (23) is fixed on a pole tower (1) of a telegraph pole, the solar panel (21) is connected with the silicone gel battery (22), and the silicone gel battery (22) is connected with the host computer (3). 4. The mountain fire prevention detection system according to claim 1, wherein the temperature and humidity sensor (5) is a WSD-001 temperature and humidity sensor. 5. The detection system for preventing forest fire according to claim 1, wherein the wind speed and direction sensor (7) is a CFF-2D-3 wind speed and direction sensor. 6. The mountain fire prevention detection system according to claim 1, wherein the tilt sensor (10) is a ZCT260K-LBS-BUS-XYB tilt sensor. 7. The mountain fire prevention detection system as claimed in claim 2, wherein the mountain fire inspection device (4) employs a DS-2TD5136-SH thermal imaging camera. 8. The mountain fire prevention detection system as claimed in claim 1, wherein the 4G module (6) is an MR-900T-C7 module. 9. The mountain fire prevention detection system according to claim 1, wherein the host (3) is connected to the temperature and humidity sensor (5), the tilt angle sensor (10) and the wind speed and direction sensor (7) through an RS485 interface. 10. A system for detecting mountain fire as claimed in any one of claims 1 to 9, wherein the system operates on the principle of:the host presets routing inspection time and time intervals for starting each sensor;after the system is powered on, the 4G module is connected with a network;the host sends a heartbeat message through a serial port and sends the heartbeat message to the background server to register the equipment ID through the 4G module;after the equipment is successfully registered, the host regularly sends a heartbeat message to the background server to maintain the equipment online;the background server sets a timing working schedule of the system to the host;the host works according to the set timing, the mountain fire inspection device is powered on time, the mountain fire inspection device inspects the mountain fire according to the set position after being powered on, inspection information is sent to the background server through the network port via the 4G module, and the host automatically powers off the mountain fire inspection device after the inspection time exceeds the set time limit;meanwhile, the host computer starts the power supply of each sensor at regular time according to a set time interval, reads the wind speed data, the wind direction data and the inclination angle data through an RS485 interface, and sends the data to a background server program for processing through a 4G module through a serial port after being coded;the background server judges whether fire happens or not in advance according to the infrared temperature measurement information acquired by the mountain fire inspection device, namely whether the infrared temperature measurement information is within the fire temperature range or not is judged; then, whether fire happens or not is judged by combining the ambient temperature and the ambient humidity acquired by the temperature and humidity sensor, the wind speed and wind direction information acquired by the wind speed and wind direction sensor and the tower inclination angle information acquired by the inclination angle sensor, if the fire happens, an alarm is given to a command console, and if the fire does not happen, no processing is carried out, and the acquisition of the next detection information is waited;and if the background server judges that the fire is on, sending a judgment result to the command console. .
CN208509281U | Wireless system that listens based on NB -LoT and VHF radio station | The utility model discloses a based on NB the wireless system that listens in loT and VHF radio station, including NB loT collection system: be used for the test, gather and screening environmental information to environmental information will be filtered and the VHF radio station will be sent, the VHF radio station: be used for receiving screening environmental information to to filter environmental information sends to data monitoring center, data monitoring center: a screening environmental information for receiving VHF sends in the radio station to real -time supervision listens information. The utility model discloses system wireless sensor network wide coverage, the wireless sensor network network capaciy is big, and terminal node can reach more than 100, 000, NB the loT terminal node low power dissipation, stand -by time can reach more than the decade, wireless to listen the system monitoring scope big, and data wireless transmission distance is far away, environment such as wireless scouting, forest fire prevention, water quality monitoring, pest control, the monitoring of crops growing trend can be be applied to, the problem and shortage of this field like product existence at present can be solved. | 1. a kind of wireless sensing system based on the radio station NB-LoT and VHF characterized by comprising NB-LoT acquisition system: VHF is sent to for testing, acquiring and screening environmental information, and by the screening environmental information Radio station； The radio station VHF: data monitoring center is sent to for receiving the screening environmental information, and by the screening environmental information； Data monitoring center: the screening environmental information sent for receiving the radio station VHF, and screened described in real-time monitoring Environmental information. 2. the wireless sensing system according to claim 1 based on the radio station NB-LoT and VHF, it is characterised in that: the NB- LoT acquisition system includes: NB-LoT terminal: including multiple NB-LoT wireless sensor network terminal nodes, for testing acquisition detecting information； The base station NB-LoT: the VHF electricity is sent to for collecting and screening the detecting information, and by the screening environmental information Platform. 3. the wireless sensing system according to claim 2 based on the radio station NB-LoT and VHF, it is characterised in that: the NB- The base station LoT includes information collection module, message processing module and information sending module；The information collection module is for collecting institute State the detecting information of NB-LoT wireless sensor network terminal node acquisition；The message processing module is used for the information The information data that collection module is collected into is screened, screened and is handled；The information sending module is used for will be at the information Detecting information after reason resume module is sent to the radio station VHF. 4. the wireless sensing system according to claim 2 based on the radio station NB-LoT and VHF, it is characterised in that: the NB- LoT wireless sensor network terminal node includes temperature sensor, humidity sensor, vibrating sensor and/or pressure sensor.
CN103390331A | Forest firefighter personal safety prompting method and system based on wireless network | The invention discloses a forest firefighter personal safety prompting method and system based on a wireless network, and belongs to the technical field of forest fire prevention. The method and the system can provide safety prompts for forest firefighters according to environment monitoring results. The method comprises four steps as follows: firstly, a sensor node collects forest environment data in real time; secondly, the sensor node transmits the collected forest environment data to a monitoring center through the wireless network; thirdly, the monitoring center analyzes the danger level of a forest environment on the basis of the forest environment data, meteorological data, geographic data and forest resource data; and fourthly, the analyzed result is transferred to a terminal. The system comprises four modules corresponding to the four steps in the method. According to the forest firefighter personal safety prompting method and system, a scientific pre-warning function can be realized; and the firefighters are reminded of the danger level of the working environment macroscopically, so that the pre-warning ability of the firefighters to a high danger environment is effectively improved, effective protection measurements can be taken in advance, and the life safety of the firefighters is guaranteed to the greatest extent. | 1. , based on the forest fire prevention and control team member personal safety reminding method of wireless network, it is characterized in that comprising the following steps:Step a, sensor node Real-time Collection forest environment data;The forest environment data that step b, sensor node will collect pass to Surveillance center by wireless network;Step c, Surveillance center be in conjunction with the forest environment data, weather data, and geodata, forest resource data, analyze the hazard level of forest environment;Steps d, the result after analyzing are transferred to terminating machine. 2. the team member of the forest fire prevention and control based on wireless network personal safety reminding method according to claim 1, is characterized in that the sensor node in described step a, comprises the sensor array that a plurality of sensors form. 3. the team member of the forest fire prevention and control based on wireless network personal safety reminding method according to claim 1 and 2, is characterized in that the sensor node in described step a, comprises and reticulate the structure sensor array that a plurality of sensors form of arranging. 4. the team member of the forest fire prevention and control based on wireless network personal safety reminding method according to claim 3, is characterized in that described cancellated each unit is square, rectangle or hexagon. 5. the team member of the forest fire prevention and control based on wireless network personal safety reminding method according to claim 1 and 2, it is characterized in that the sensor node in described step a, comprise and be arranged on the sensor array that can form for a plurality of sensors on fire fighter's track route. 6. the team member of the forest fire prevention and control based on wireless network personal safety reminding method according to claim 1, is characterized in that the environmental data in described step a comprises temperature, smokescope, carbonomonoxide concentration, oxygen concentration. 7. the team member of the forest fire prevention and control based on wireless network personal safety reminding method according to claim 1 is characterized in that described step c is specially:During higher than 120 ℃, be decided to be danger when temperature;During higher than 1000ppm, be decided to be danger when smokescope;When carbonomonoxide concentration surpasses 17%, be decided to be danger;Lower than 17% the time, be decided to be danger when oxygen concentration;When fire size class surpasses 9, be decided to be danger. 8. the team member of the forest fire prevention and control based on wireless network personal safety reminding method according to claim 7 is characterized in that described step c is specially:During higher than 80 ℃, be decided to be danger when temperature;During higher than 800ppm, be decided to be danger when smokescope;When carbonomonoxide concentration surpasses 8.5%, be decided to be danger;Lower than 18% the time, be decided to be danger when oxygen concentration;When fire size class surpasses 8, be decided to be danger. 9. the team member of the forest fire prevention and control based on wireless network personal safety reminding method according to claim 1, it is characterized in that the described terminating machine of steps d is the equipment with receive data by wireless function, Presentation Function and prompt functions, as: mobile phone, panel computer. 10. , based on the forest fire prevention and control team member personal safety prompt system of wireless network, it is characterized in that comprising with lower module:Data acquisition module: be used for realizing sensor node Real-time Collection forest environment data;Data upload module: be used for realizing that the forest environment data that sensor node will collect pass to Surveillance center by wireless network;Data analysis module: be used for realizing Surveillance center in conjunction with the forest environment data, weather data, geodata, forest resource data, analyze the hazard level of forest environment;Amplification module under data: the result after being used for realizing analyzing is transferred to terminating machine. .
CN117541058A | Forest fire danger assessment method and device and electronic equipment | The embodiment of the invention discloses a forest fire risk assessment method and device and electronic equipment, and the method comprises the steps: determining related information for indicating fire risk weather according to the historical parameters of a target forest and the geographic position of the target forest, and then determining initial fire risk weather index information through the related information, and the initial fire danger weather index information can be corrected by continuously using the environmental factor information of the target forest to obtain the target fire danger weather index information. Namely, in the process of determining the target fire danger weather index information, the historical parameter information, the geographical location information and the environmental factor information of the target forest are considered, and the initial fire danger weather index information can be determined based on the historical parameter information and the geographical location information; the initial fire danger weather index information is corrected by using the environmental factor information, so that the obtained target fire danger weather index information can be more accurate. | 1. A forest fire risk assessment method, comprising: according to historical parameter information of a target forest and the geographic position of the target forest, determining related information for indicating the fire hazard weather; wherein, the historical parameter information at least comprises: precipitation, landmark temperature, relative humidity, wind speed; wherein the related information at least comprises: fine combustible humidity information, litter lower layer humidity information, drought information, initial spread information and effective combustible information; determining initial fire weather index information according to the determined related information; the fire weather index information is used for indicating the probability of forest fire occurrence of the target forest; correcting the initial fire weather index information based on the environmental factor information of the target forest to obtain target fire weather index information; wherein the environmental factor information includes at least one of: Vegetation information, rainfall information, gradient information and air temperature information. . 2. The method according to claim 1, wherein, in the case that the environmental factor information includes at least two items, the correcting the initial fire weather indicator information based on the environmental factor information of the target forest to obtain target fire weather indicator information includes: determining a weight value corresponding to each of the at least two items; and correcting the initial fire weather index information according to the determined weight value to obtain the target fire weather index information. . 3. The method of claim 1, wherein the modifying the initial fire weather indicator information based on the environmental factor information of the target forest to obtain target fire weather indicator information comprises: determining environmental factor information corresponding to each time period; and correcting the initial fire weather index information according to the environment factor information corresponding to each time period to obtain target fire weather index information corresponding to each time period. . 4. The method of claim 1, wherein the modifying the initial fire weather indicator information based on the environmental factor information of the target forest to determine target fire weather indicator information comprises: Determining a correction function according to the real-time change condition corresponding to the environmental factor information; and correcting the initial fire weather index information in real time by using a correction function to obtain real-time target fire weather index information. . 5. The method according to claim 2, wherein in the case where the environmental factor information includes rainfall information, the weight value corresponding to the rainfall information is determined by: and determining a weight value corresponding to the rainfall information according to the rainfall duration, the rainfall and the rainfall time period indicated by the rainfall information. . 6. The method of claim 2, wherein, in the case where the environmental factor information includes vegetation information, the weight value corresponding to the vegetation information is determined by: and determining a weight value corresponding to the vegetation information according to the vegetation type indicated by the vegetation information, the coverage corresponding to each vegetation type and the coverage area of each vegetation type. . 7. The method of claim 1, wherein the modifying the initial fire weather indicator information based on the environmental factor information of the target forest to obtain target fire weather indicator information comprises: Dividing the target forest into at least one region; determining environment factor information corresponding to each region in the at least one region; and correcting the initial fire weather index information according to the environment factor information corresponding to each area to obtain target fire weather index information corresponding to each area. . 8. A forest fire risk assessment device, comprising: the first determining unit is used for determining relevant information for indicating the fire hazard weather according to the historical parameter information of the target forest and the geographic position of the target forest; wherein, the historical parameter information at least comprises: precipitation, landmark temperature, relative humidity, wind speed; wherein the related information at least comprises: fine combustible humidity information, litter lower layer humidity information, drought information, initial spread information and effective combustible information; the second determining unit is used for determining initial fire weather index information according to the determined related information; the fire weather index information is used for indicating the probability of forest fire occurrence of the target forest; the correcting unit is used for correcting the initial fire weather index information based on the environmental factor information of the target forest to obtain target fire weather index information; wherein the environmental factor information includes at least one of: Vegetation information, rainfall information, gradient information and air temperature information. . 9. An electronic device, comprising: one or more processors; storage means for storing one or more programs, when executed by the one or more processors, causes the one or more processors to implement the method of any of claims 1-7. 10. A computer readable medium, on which a computer program is stored, characterized in that the program, when being executed by a processor, implements the method according to any of claims 1-7.
CN113018725A | Intelligent fire-fighting analysis and management integrated platform based on remote image analysis and processing technology | The invention discloses an intelligent fire-fighting analysis and management integrated platform based on a remote image analysis and processing technology. The platform comprises a region division module, a region parameter detection module, a tree density detection module, a fallen leaf basic parameter detection module, an external environment parameter detection module, a data processing and analysis module, a database, an early warning terminal and a display terminal. According to the platform, the tree density of each sub-region of the forest, the ratio of fallen leaves and green leaves in each sub-region, the fallen leaf thickness, the fallen leaf area, the external illumination intensity, the methane concentration, the oxygen concentration and the temperature of each sub-region are detected and analyzed in detail, so that the comprehensive danger influence coefficient of each sub-region of the forest is effectively counted, therefore, the problem that an existing forest fire-fighting platform does not detect and analyze factors of forest natural fire disasters is solved, the prevention and control efficiency of forest fire disasters is greatly improved, and intelligent fire-fighting and efficient management of forests are realized. | 1. Wisdom fire control analysis management integration platform based on remote image analysis processes technique, its characterized in that: the system comprises a region dividing module, a region basic parameter detection module, a tree density detection module, a fallen leaf basic parameter detection module, an external environment parameter detection module, a data processing and analyzing module, a database, an early warning terminal and a display terminal; the region dividing module is used for dividing the forest into sub-regions so as to obtain the divided sub-regions, numbering the sub-regions divided by the forest according to a preset sequence, and sequentially marking the sub-regions as 1,2,i,. n;. the area basic parameter detection module comprises a plurality of parameter detection units which are respectively used for detecting basic parameters corresponding to each subregion of the forest, wherein the basic parameters corresponding to each subregion comprise geographical positions and floor areas, a GPS (global positioning system) locator in the parameter detection unit is used for acquiring the geographical positions corresponding to each subregion of the forest, meanwhile, a floor area meter in the parameter detection unit is used for detecting the floor areas corresponding to each subregion of the forest, the floor areas corresponding to each subregion of the forest are acquired, and a basic parameter set Z of each subregion is constructed w (Z w 1，Z w 2，...Z w i，...Z w n)，Z w i represents the w-th basic parameter corresponding to the ith sub-area of the forest, w represents the basic parameter corresponding to each sub-area, and w is a1, a2, a1 and a2 respectively represent the geographical position and the floor area; the tree density detection module comprises a plurality of tree density detection units, the tree density detection units are respectively used for detecting the density corresponding to trees in each subregion of the forest, the number corresponding to the trees in each subregion of the forest is counted, the trees corresponding to each subregion are numbered according to a preset sequence, the numbers are marked as 1,2, f, s, the breast diameters corresponding to the trees in each subregion are detected, the breast diameters corresponding to the trees in each subregion are obtained and are marked as p, the areas corresponding to the trees in each subregion are counted, the areas corresponding to the trees in each subregion are compared with the occupied areas corresponding to each subregion, the density corresponding to the trees in each subregion is counted, and the calculation formula is that the density corresponding to the trees in each subregion is calculated Y d Representing the corresponding density, p, of the d sub-area tree of the forest d r Represents the corresponding breast height, a2, of the r-th tree in the d-th sub-area of the forest d The tree density distribution method comprises the steps that the number of occupied areas corresponding to the nth sub-area of the forest is represented, d represents a sub-area number, and d is 1,2,i,. n, and then the density corresponding to trees of each sub-area is sent to a data processing and analyzing module; the fallen leaf basic parameter detection module is used for detecting basic parameters corresponding to fallen leaves in each subarea, wherein the basic parameters of the fallen leaves comprise green leaf proportion, fallen leaf thickness and fallen leaf area, so that the basic parameters corresponding to the fallen leaves in each subarea are obtained, and the fallen leaf basic parameter detection process comprises the following steps: a1, dividing each sub-region into each detection region, numbering the detection regions corresponding to each sub-region in sequence, and marking the detection regions as 1,2,x,. y in sequence; a2, acquiring images of the earth surface of each detection area by using a camera, and further acquiring earth surface images corresponding to each detection area of each subarea; a3, performing noise reduction and filtering on the earth surface image corresponding to each detection area of each subarea, and further acquiring the processed earth surface image corresponding to each detection area of each subarea; a4, further extracting the characteristics corresponding to the earth surface images of the detection areas of the sub-areas, further acquiring the outlines corresponding to the fallen leaves in the earth surface images of the detection areas of the sub-areas, further acquiring the areas corresponding to the fallen leaves in the detection areas of the sub-areas according to the outlines corresponding to the fallen leaves in the earth surface images of the detection areas of the sub-areas, and recording the areas corresponding to the fallen leaves in the detection areas of the sub-areas as X; a5, performing image segmentation on the surface image corresponding to each detection area of each subregion according to the color corresponding to fallen leaves, further extracting a segmentation image corresponding to green fallen leaves, further extracting the outline corresponding to the green fallen leaves in each green fallen leaf segmentation image, further acquiring the area corresponding to the green fallen leaves of each detection area of each subregion, further counting the ratio corresponding to the green leaves of each detection area of each subregion, and further recording the ratio corresponding to the green leaves of each detection area of each subregion as F; a6, detecting the thicknesses corresponding to the fallen leaves of each detection area of each subarea at the same time, further acquiring the thicknesses corresponding to the fallen leaves of each detection area of each subarea, and recording the thicknesses as H; a6, sending the area corresponding to the fallen leaves of each detection area of each sub-area, the proportion corresponding to the green leaves and the thickness of the fallen leaves to a data processing and analyzing module; the external environment parameter detection module comprises a plurality of environment parameter detection units which are respectively used for detecting external environment parameters corresponding to each subregion so as to obtain the external environment parameters corresponding to each subregion in each acquisition time period, wherein the external environment parameters comprise illumination intensity, methane concentration, oxygen concentration and temperature, and further, a sub-region external environment parameter set W is constructed e t (W e t 1,W e t 2,...W e t i,...W e t n)，W e t i represents a numerical value corresponding to the e external environment parameter of the ith sub-region of the tth acquisition time period of the forest, e represents the external environment parameter, e is b1, b2, b3, b4, b1, b2, b3 and b4 respectively represent illumination intensity, methane concentration, oxygen concentration and temperature, t represents the acquisition time period, t is 1,2,u.. v, and then the external environment parameter set of each sub-region is sent to a data processing and analyzing module; the data processing and analyzing module is used for receiving the corresponding density of the trees of each subarea sent by the tree density detecting module, further acquiring the corresponding density of the trees of each subarea of the forest, further comparing the corresponding density of the trees of each subarea with the standard density corresponding to the trees of the forest, further counting the tree density danger influence coefficients of each subarea of the forest, and sending the tree density danger influence coefficients of each subarea of the forest to the display terminal; the data processing and analyzing module is used for receiving the area corresponding to fallen leaves, the proportion corresponding to green leaves and the thickness of the fallen leaves of each detection area of each subarea sent by the fallen leaf basic parameter detection module, and further acquiring the fallen leaves of each subarea according to the area corresponding to the fallen leaves of each detection area of each subareaThe corresponding area is compared with the area corresponding to the fallen leaves of each subregion, and the danger influence coefficient of the fallen leaves of each subregion of the forest is calculated, wherein the calculation formula is β d Representing the danger influence coefficient, X, corresponding to the fallen leaf area of the d-th sub-area of the forest d k Represents the area corresponding to the leaf fall of the kth detection area of the d sub-area of the forest, a2 d Expressing the occupied area corresponding to the d-th sub-area of the forest, expressing the quantity of detection areas of each sub-area by y, comparing the occupied ratio corresponding to the green leaves of each detection area of each sub-area with the standard occupied ratio corresponding to the green leaves in the fallen leaves of the forest according to the occupied ratio corresponding to the green leaves of each detection area of each sub-area, and further counting the dangerous influence coefficient of the green leaf occupied ratio of each sub-area of the forest, wherein the calculation formula is that φ d Representing the danger influence coefficient corresponding to the ratio of green leaves in the d-th sub-area of the forest, F d k Representing the ratio of the green leaves of the kth detection area of the d sub-area of the forest, F Standard of merit The standard proportion corresponding to the green leaves in the fallen leaves of the forest is represented, meanwhile, according to the thicknesses corresponding to the fallen leaves of all detection areas of all subregions, the thicknesses corresponding to the fallen leaves of all the detection areas of all the subregions are respectively compared with the standard thicknesses corresponding to the fallen leaves of the forest, and then the dangerous influence coefficients of the fallen leaf thicknesses of all the subregions of the forest are counted, wherein the dangerous influence coefficient calculation formula of the fallen leaf thicknesses of all the subregions of the forest is as follows Representing the danger influence coefficient corresponding to the thickness of fallen leaves in the d-th sub-area of the forest, H d k Indicating the kth inspection of the d sub-area of the forestMeasuring the thickness, H, of the fallen leaves in the area Standard of merit Representing the standard thickness corresponding to the fallen leaves of the forest, further counting the fallen leaf basic parameter comprehensive danger influence coefficients of each subregion of the forest according to the counted fallen leaf area danger influence coefficients of each subregion of the forest, the green leaf proportion danger influence coefficients of each subregion of the forest and the fallen leaf thickness danger influence coefficients of each subregion of the forest, and sending the fallen leaf basic parameter comprehensive danger influence coefficients of each subregion of the forest to a display terminal; the data processing and analyzing module is used for receiving the weather environment parameter set of each subregion sent by the external environment parameter detecting module, further acquiring the illumination intensity, the methane concentration, the oxygen concentration and the temperature corresponding to each subregion of each acquisition time period, comparing the illumination intensity, the methane concentration, the oxygen concentration and the temperature corresponding to each subregion of each acquisition time period with the standard illumination intensity, the standard methane concentration, the standard oxygen concentration and the standard temperature corresponding to each acquisition time period corresponding to the forest respectively, further counting the risk influence coefficients of each external environment parameter of each subregion of the forest, further counting the comprehensive risk influence coefficients of the external environment of each subregion of the forest, further comparing the comprehensive risk influence coefficients of the external environment of each subregion of the forest with the preset comprehensive risk early warning coefficients of the external environment respectively, if the comprehensive risk influence coefficients of the external environment of the subregion of the forest are greater than the preset comprehensive risk early warning coefficients of the external environment, recording the subareas as fire early warning areas, counting the number of the fire early warning areas, extracting the numbers and the geographic positions corresponding to the fire early warning areas, sending the numbers and the geographic positions corresponding to the fire early warning areas to an early warning terminal, and sending the comprehensive danger influence coefficients of the external environment of each subarea of the forest to a display terminal; the data processing and analyzing module is used for further counting the comprehensive danger influence coefficients of all the subregions of the forest according to the counted tree density danger influence coefficients of all the subregions of the forest, the comprehensive danger influence coefficients of the fallen leaves basic parameters of all the subregions of the forest and the comprehensive danger influence coefficients of the external environments of all the subregions of the forest, and sending the counted comprehensive danger influence coefficients of all the subregions of the forest to a display terminal; the database is used for storing the standard density corresponding to forest trees, the standard proportion corresponding to green leaves in forest fallen leaves, the standard thickness corresponding to forest fallen leaves, the standard illumination intensity corresponding to forests, the standard methane concentration, the standard oxygen concentration and the standard temperature; the early warning terminal is used for receiving the numbers and the geographic positions corresponding to the fire early warning areas sent by the data processing and analyzing module, and dispatching related managers for processing; and the display terminal is used for receiving the tree density danger influence coefficient of each subregion of the forest, the comprehensive danger influence coefficient of the fallen leaves basic parameter of each subregion of the forest, the comprehensive danger influence coefficient of the external environment of each subregion of the forest and the comprehensive danger influence coefficient of each subregion of the forest and displaying the factors in real time. . 2. The intelligent integrated fire fighting analysis and management platform based on remote image analysis and processing technology according to claim 1, wherein: the thickness detection corresponding to the fallen leaves in each detection area comprises a plurality of infrared thickness detection instruments which are respectively used for detecting the thickness of the fallen leaves in each detection area in each subarea. . 3. The intelligent integrated fire fighting analysis and management platform based on remote image analysis and processing technology according to claim 1, wherein: the tree density detection unit comprises a plurality of laser tree detectors which are respectively used for detecting the breast height corresponding to each tree in each subregion. . 4. The intelligent integrated fire fighting analysis and management platform based on remote image analysis and processing technology according to claim 1, wherein: the environment parameter detection unit comprises an illuminance sensor, a gas sensor and a temperature sensor, wherein the illuminance sensor is used for detecting the external illumination intensity of each subarea, the gas sensor is used for detecting the external methane concentration and the external oxygen concentration of each subarea, and the temperature sensor is used for detecting the external temperature of each subarea. . 5. The intelligent integrated fire fighting analysis and management platform based on remote image analysis and processing technology according to claim 1, wherein: the external environment parameter detection module also comprises a wind speed and a wind direction which correspond to each subregion, and then the wind speed sensor is used for detecting the wind degree of each subregion, so as to obtain the wind degree corresponding to each subregion, and simultaneously the wind direction sensor is used for detecting the wind direction corresponding to each subregion, and when the comprehensive danger influence coefficient of the external environment of a certain subregion of the forest is greater than the preset comprehensive danger early warning coefficient of the external environment, the wind direction and the wind speed which correspond to each subregion are sent to an early warning center. . 6. The intelligent integrated fire fighting analysis and management platform based on remote image analysis and processing technology according to claim 1, wherein: the calculation formula of the tree density danger influence coefficient of each subregion of the forest is α d The danger influence coefficient, Y, corresponding to the tree density of the sub-area of the forest Standard of merit Representing the corresponding standard intensity of forest trees. . 7. The intelligent integrated fire fighting analysis and management platform based on remote image analysis and processing technology according to claim 1, wherein: the calculation formula of the comprehensive risk influence coefficient of the fallen leaves basic parameters of each subregion of the forest is λ d And representing the integrated danger influence coefficient of the basic parameters of fallen leaves of the nth sub-area of the forest. . 8. The intelligent integrated fire fighting analysis and management platform based on remote image analysis and processing technology according to claim 1, wherein: outside each sub-area of the forestThe risk influence coefficient of the environmental parameter is calculated by the formula η e d Representing the danger influence coefficient corresponding to the e external environment parameter of the d sub-area of the forest, b1 d t ,b2 d t ,b3 d t ,b4 d t Respectively representing the illumination intensity, the methane concentration, the oxygen concentration and the temperature corresponding to the sub-area of the tth collection time period of the forest, b1 Standard of merit t ,b2 Standard of merit t ,b3 Standard of merit t ,b4 Standard of merit t And respectively representing the standard illumination intensity, the standard methane concentration, the standard oxygen concentration and the standard temperature corresponding to the tth collection time period of the forest. . 9. The intelligent integrated fire fighting analysis and management platform based on remote image analysis and processing technology according to claim 1, wherein: the calculation formula of the comprehensive danger influence coefficient of the external environment of each sub-area of the forest is γ d And expressing the comprehensive danger influence coefficient of the environment outside the d-th sub-area of the forest. . 10. The intelligent integrated fire fighting analysis and management platform based on remote image analysis and processing technology according to claim 1, wherein: the calculation formula of the comprehensive risk influence coefficient of each subregion of the forest is T d And representing the comprehensive danger influence coefficient corresponding to the d-th sub-area of the forest.
CN112183319A | Forest grassland fire behavior discrimination method based on remote sensing image and vegetation type graph | The invention provides a forest grassland fire behavior discrimination method based on a remote sensing image and a vegetation type graph. The method is used for solving the problem that the combustion situation of a fire scene is not quantitatively evaluated in the prior art. According to the forest grassland fire behavior discrimination method based on the remote sensing image and the vegetationtype graph, GF-4 PMI data are utilized, a visible light near-infrared image and a medium wave infrared image are combined and then combined with the vegetation type graph, specific emissivity corresponding to the vegetation type is obtained to serve as specific emissivity of fire, the proportion of the burning vegetation, the area of the burning vegetation and the temperature of the fire are quantitatively calculated, the radiation intensity, the live wire intensity, the flame height and other parameters representing the fire behavior of the forest grassland fire are further calculated, and the fire behavior grade is judged based on the quantitative parameters. Quantitative, reliable and accurate data support of fire scene radiation energy is provided for fire fighting decision making offorest grassland fire disasters. | 1. A forest and grassland fire disaster fire behavior distinguishing method based on a remote sensing image and a vegetation type map is characterized by comprising the following steps: step S1, obtaining a PMS file with GF-4 spatial resolution of 50m and an IRS file with spatial resolution of 400 m; step S2, correspondingly converting the pixel gray values recorded in the PMS file and the IRS file to generate an apparent reflectivity image file and a brightness temperature image file, and respectively carrying out geometric correction; taking an apparent reflectivity image file generated by a PMS file as a reference, carrying out geometric registration on a bright temperature image file generated by an IRS file, taking a fire area as a center, and respectively cutting out a combustion area PMS file and a combustion area IRS file which cover the fire area by using the same boundary; step S3, acquiring a vegetation type map in the burning area according to the PMS file in the burning area, and acquiring the specific radiance of burning vegetation corresponding to the vegetation type in the vegetation type map as the radiation ratio of fire; step S4, judging ignition point pixels in the combustion area based on the PMS file and the IRS file of the combustion area, calculating the brightness temperature of each ignition point pixel, and converting the brightness temperature into the real temperature through the specific radiance of combustion vegetation; step S5, calculating the vegetation coverage of the combustion area according to the apparent reflectivity image file of the PMS file of the combustion area; calculating the proportion of pixel combustion vegetation of each ignition point and the area of the combustion vegetation according to the vegetation coverage and PMS and IRS image files of the combustion area; step S6, calculating a fire field strength value in the combustion area according to the real temperature of the ignition point pixel, the proportion of combustion vegetation and the specific radiance of fire, and then calculating the average fire wire strength according to the fire field strength value and the area of the combustion vegetation; and step S7, judging the fire grade according to the average fire wire intensity of the fire scene. 2. The method for distinguishing fire behavior of forest and grassland fire according to claim 1, wherein the brightness temperature of the fire point pixel in the step S4 is converted into a real temperature by using formula (1): T f ＝T/ 1/4 (1) in the formula (1), T is the brightness temperature/K of the fire point pixel; t is f Is the true temperature/K of the fire point; emissivity of the type burning vegetation. 3. The method for distinguishing fire in forest and grassland as claimed in claim 1, wherein said calculating vegetation coverage in step S5Calculating a normalized vegetation index NDVI, and counting the NDVI values of NDVI pixels in the combustion area when the cumulative frequency of the NDVI pixels is 5% and 95% by a pixel dichotomy respectively as the NDVI minimum value NDVI min And NDVI maximum value NDVI max (ii) a According to NDVI min And NDVI max And calculating the vegetation coverage. 4. The method for distinguishing forest and grassland fire behavior according to claim 3, wherein the normalized vegetation index NDVI is calculated by adopting formula (2): NDVI＝(R nir -R red )/(R nir +R red ) (2) in the formula (2), R nir Apparent reflectance of a band with a central wavelength of 0.86 μm; r red Apparent reflectance in a 0.65 μm band at the center wavelength. 5. The method for distinguishing fire in forest and grassland as claimed in claim 3, wherein the vegetation coverage P is calculated by formula (3) v ： P v ＝[(NDVI-NDVI min )/(NDVI max -NDVI min )] 2 (3)。. 6. 6. A method as claimed in any one of claims 1 to 5, wherein said fire field strength value FP is calculated in step S6 by using equation (5): in the formula (5), FP is the intensity value of the radiation of the fire field/KW; n is the number of fire points of the fire scene; t is i Is the true temperature value/K of the fire in the ith pixel element, and is the specific radiance of the combustion vegetation type, S i Is the area/m of IRS image pixel 2 And is the Stefan-Boltzmann constant. 7. The method for distinguishing forest and grassland fire behaviors as claimed in claim 6, wherein the average fire line intensity FI of the fire field is calculated by adopting formula (6):. 8. the method as claimed in claim 7, wherein the fire is classified according to the average fire line intensity, the fire is classified according to the height and intensity of the flame, the fire is classified from low to high according to 1, 2, 3, 4 and 5, and the fire is represented by green, blue, yellow, orange and red.
CN211427466U | Forest fire prevention system | The utility model discloses a forest fire prevention system. The utility model belongs to the technical field of fireproof detection, the utility model discloses a forest fire prevention system whichcan discover an ignition point in time. The fire prevention system comprises a 2G network base station, an infrared sensing device and a monitoring terminal, there are a plurality of 2G network base stations. Several infrared induction devices are arranged, the plurality of infrared sensing devices are all mounted on 3.3-4.5 m trees in a forest; the infrared sensing device comprises an infrared sensing probe and a microprocessor which are connected with each other; each microprocessor comprises geographical position information of the infrared sensing device; wherein the plurality of 2G network base stations are distributed in a forest and are connected with the plurality of infrared sensing devices, each infrared sensing device detects a fire and generates an early warning signal, the early warning signal is transmitted between two adjacent infrared sensing devices until the early warning signal is transmitted to the 2G network base stations, and the 2G network base stations are in network connection with the monitoring terminal. | 1. A forest fire prevention system is characterized in that: the fire protection system comprises a 2G network base station, infrared sensing devices and a monitoring terminal, wherein the 2G network base station is provided with a plurality of infrared sensing devices, the infrared sensing devices are all installed on trees of 3.3m-4.5m in a forest, the infrared sensing devices comprise infrared sensing probes and microprocessors which are connected with each other, each microprocessor comprises geographical position information of the infrared sensing device, the 2G network base stations are distributed in the forest and connected with the infrared sensing devices, each infrared sensing device detects a fire and generates an early warning signal, the fire is transmitted between every two adjacent infrared sensing devices until the fire is transmitted to the 2G network base stations, the 2G network base station is connected with the monitoring terminal through a network, the infrared sensing devices are distributed in the forest vertically and horizontally, the four adjacent infrared sensing devices form a rectangular monitoring area, and the circular sensing areas of the two adjacent infrared sensing devices are all overlapped in a cross mode The monitored area of (2). 2. A forest fire prevention system as claimed in claim 1, wherein: the infrared sensing device also comprises a solar panel for converting solar energy into electric energy, a storage battery for storing the electric energy output by the solar panel and a power supply for processing the output electric energy, wherein the power supply is electrically connected with the infrared sensing probe and the microprocessor. 3. A forest fire prevention system as claimed in claim 2, wherein: the fire protection system further comprises a clamp connected with the tree, a fixing seat movably connected with the clamp, and a protective cover movably connected with the fixing seat, the protective cover is transparent, and the infrared sensing device is arranged in the protective cover. 4. A forest fire prevention system as claimed in claim 3, wherein: the infrared sensing device comprises a plurality of infrared sensing probes, and the infrared sensing probes are arranged in the protective cover and surround the trees. 5. A forest fire protection system as claimed in claim 3 or 4, wherein: the protective cover comprises a plurality of cover bodies and a plurality of connecting sleeves, wherein one connecting sleeve is connected between every two adjacent cover bodies, the connecting sleeves are flexible, and the cover bodies are movably connected with the fixing base. 6. A forest fire prevention system as claimed in claim 3, wherein: the distance between every two adjacent infrared induction devices in the longitudinal and transverse arrangement direction is 15-20 m.
IN202041034990A | METHOD AND SYSTEM FOR CONTROLLING EMISSION OF POLLUTANT GASES | ABSTRACT METHOD AND SYSTEM FOR CONTROLLING EMISSION OF POLLUTANT GASES The present invention discloses a system (100) for controlling emission of pollutant gases, the system comprising a smoke sensor (104) placed in a silencer and configured to: detect emission of pollutant gases including carbon monoxide, and send a warning signal when a emission range of the pollutant gases exceeds a predetermined threshold. A communication module (106) configure to receive the warning signal from the smoke sensor and communicate a warning message to at least one of a control room and an authorized person associated with the system, to rectify a problem associated with excessive emission; and a microcontroller (102) configured to operate the smoke sensor, the communication module in synchronization. FIG. 1 | 1. A system (100) for controlling emission of pollutant gases, the system comprising: a smoke sensor (104) placed in a silencer and configured to: detect emission of pollutant gases including carbon monoxide, and send a warning signal when a emission range of the pollutant gases exceeds a predetermined threshold; a communication module (106) configure to receive the warning signal from the smoke sensor and communicate a warning message to at least one of a control room and an authorized person associated with the system, to rectify a problem associated with excessive emission; and a microcontroller (102) configured to operate the smoke sensor, the communication module in synchronization. 2. The system of claim 1, wherein the system is installed within a vehicle for detecting excessive emission of gasses during running of the vehicle. 3. The system of claim 1, wherein the system comprises similar unit installed within a predetermined distance of 10 kilometers within a forest to detect one or more of a forest fire, and an excessive emission of pollutant gases. 4. The system of claim 2, wherein the control room is associated with a pollution control board, and wherein the pollution control board to monitor a service and maintenance record of the vehicle upon receiving the warning message, and wherein the pollution control board to send a service warning message to an owner of the vehicle upon determining that the vehicle is not serviced upto laid standards and protocols. 5. The system of claim 4, wherein the pollution control board to track a location of the vehicle via GPS module (108) located within the vehicle, when the owner of the vehicle fails to service the vehicle within a predetermined time period, upon receiving the service warning message. 6. The system of claim 1, wherein the communication module is a GPS module. 7. The system of claim 1, wherein the predetermined threshold is set by programming of the microcontroller, and wherein the microcontroller is guided and monitored by a main computer controller. Dated this 14th day of August 2020. Saravanan Gopalan Applicant Agent (INPA – 3249) Mission Legal Advocates ,.
CN116911158A | Natural disaster monitoring and early warning system based on big data | The invention provides a natural disaster monitoring and early warning system based on big data, and the system comprises a data collection module which is used for obtaining geological disaster, meteorological disaster, flood and drought disaster, and forest and grassland fire risk hidden danger monitoring and sensing data, and carrying out the normalization preprocessing; the hidden danger analysis module is used for establishing a natural disaster risk source operation sign monitoring mode, realizing omnibearing monitoring of natural disaster risk hidden danger information, and performing short-time nowcasting and secondary derivative event chain analysis of disasters; the multi-source display consultation module is used for realizing comprehensive display of multi-source information and multi-party participated consultation based on natural disaster comprehensive risk analysis of a GIS (Geographic Information System), and guaranteeing and coping with the requirements of disaster events from various aspects; the research and judgment model module is used for timely grasping all early warning information and disaster conditions by adopting a big data analysis technology, establishing a disaster research and judgment model and analyzing disaster reasons; and the visual management module is used for realizing space resource integration and providing visual decision analysis and data sharing service for natural disaster monitoring management. | 1. A natural disaster monitoring and early warning system based on big data is characterized by comprising: the data collection module is used for acquiring monitoring and sensing data of geological disasters, meteorological disasters, paddy-upland disasters and forest and grassland fire risk hidden dangers and carrying out normalization pretreatment; the hidden danger analysis module is used for establishing a natural disaster risk source operation sign monitoring mode, realizing the omnibearing monitoring of natural disaster risk hidden danger information, and carrying out short-time proximity prediction and secondary derivative event chain analysis of disasters; the multi-source display consultation module is used for carrying out GIS-based natural disaster comprehensive risk analysis to realize comprehensive display of multi-source information and multiparty participation consultation, and guaranteeing and coping with the needs of disaster events from various aspects; the judging model module is used for timely grasping all early warning information and disaster conditions by adopting a big data analysis technology, establishing a disaster judging model and analyzing disaster reasons; and the visual management module is used for realizing space resource integration and providing visual decision analysis and data sharing service for natural disaster monitoring management. . 2. The system of claim 1, wherein the system further comprises a controller configured to control the controller, the data collection module comprises the following steps: acquiring geological disaster related information through a Beidou seismic disaster monitoring system, and selecting sample data from the geological disaster related information; acquiring data of a weather satellite, and selecting sample data from the data; obtaining a standardized sample set of a hydrological measuring station, and selecting sample data from the standardized sample set; the multi-band detection data of the surface infrared radiation are extracted by utilizing a remote sensing technology, and sample data are selected from the abnormal high-temperature point data according to a preset forest grassland area map through an abnormal high-temperature point detection model; and carrying out dimensionality removal and normalization pretreatment on the characteristic factors of all the sample data. . 3. The system of claim 2, wherein the system further comprises a controller configured to control the controller, the hidden danger analysis module comprises the following steps: monitoring the preprocessed characteristic factors, and recognizing the characteristic factors with values exceeding a preset threshold value as natural disaster risk sources according to corresponding sample data; acquiring characteristic factor sampling data of natural disaster risk sources in a preset monitoring time period, and making a short-time approach forecast of the natural disaster risk sources with the change rate of the sampling data being greater than a preset threshold value; and predicting disaster spreading conditions in a preset time period or a preset area in the future according to a preset secondary derivative event chain model for the natural disaster risk source. . 4. The system of claim 3, wherein the system further comprises a controller configured to control the controller, and predicting the disaster spreading condition in a preset time period or a preset area in the future according to a preset secondary derivative event chain model for the natural disaster risk source, wherein the implementation process is as follows: step A: acquiring monitoring data of the natural disaster risk source, and carrying out normalization processing on the acquired data; and (B) step (B): the processed data are randomly divided into a training set and a testing set according to a proportion, the training set data are input into a long-short-term memory network for iterative training, the training model of each time is verified by the testing set data until a prediction result meets a preset standard, and a secondary derivative event chain model for predicting the future change condition of the natural disaster risk source is output; step C: inputting the current natural disaster risk source data into a secondary derivative event chain model, and predicting disaster spreading conditions in a preset time period or a preset area in the future. . 5. The system of claim 4, wherein the system further comprises a controller configured to control the controller, the multi-source exhibition consultation module comprises the following steps: the GeoTools open source software is adopted to cooperate with the secondary derivative event chain model to jointly provide a common GIS function so as to realize the construction of a localized disaster-bearing geographic information system attribute database, wherein the database comprises the natural disaster risk source; based on the GIS function, displaying the natural disaster risk source, the short-time proximity forecast and the disaster spreading condition in a view or video mode; and sending the view or the video to a plurality of disaster relief departments, and providing a multi-party remote consultation function among the plurality of disaster relief departments. . 6. The system of claim 5, wherein the system further comprises a controller configured to control the controller, the research model module comprises the following steps: acquiring the natural disaster risk source, the short-time proximity forecast and disaster spread conditions; annotating a geographic map to indicate locations of the natural disaster risk source, the short term proximity forecast, and disaster spread conditions; determining a part of a geographical map in which a disaster occurs and which satisfies a condition; applying the identified portion of the geographic map as an input to a training machine learning model such that the training machine learning model outputs a location of an infrastructure identifying the identified portion of the geographic map; and the cause of the disaster is determined to be an infrastructure in the identified portion of the geographic map. . 7. The system of claim 6, wherein the system further comprises a controller configured to control the controller, the visual management module comprises the following components: the file management unit has an allocation management function of the operation rights, and realizes sharing and joint drawing among departments of the natural disaster risk source, the short-time proximity forecast and the disaster spreading condition information through the allocation management of the operation rights; the drawing editing unit has the functions of drawing and modifying the drawing and inputting the business attribute, and stores the geographic graphic data and the business attribute data in a geological geographic database and a business database respectively. . 8. The system of claim 7, wherein the system further comprises a controller configured to control the controller, the visual management module further comprises the following components: the dynamic analysis unit is used for maintaining and dynamically updating the data of the natural disaster risk source, the short-time proximity forecast and the disaster spreading situation, and realizing the functions of predicting the highlighted disaster area and inquiring the geological information; the daily management unit is used for maintaining daily business attribute data, managing a system symbol library, managing user permission setting and setting system parameters. 9. An electronic device comprising a memory, a processor and a computer program stored on the memory and executable on the processor, wherein the processor runs the computer program to implement the system of any one of claims 1-8. 10. A computer readable storage medium having stored thereon a computer program, wherein the program is executed by a processor to implement the system of any of claims 1-8.
CN112767630A | Self-powered fireproof early warning temperature sensing circuit | The invention provides a self-powered fireproof early-warning temperature sensing circuit, which belongs to the technical field of thermosensitive elements, and comprises an automatic power generation unit made of multiple layers of thermoelectric materials, and the automatic power generation unit is connected with a temperature sensor. The cost is extremely low, and large-area deployment is facilitated; and the working efficiency is high, the sensitivity is high, the working effectiveness problem is effectively solved, no external power supply is needed, and the power supply problem in a deep mountain can be effectively solved. | 1. The utility model provides a self-power fire prevention early warning temperature sensing circuit which characterized in that: the device comprises an automatic power generation unit made of multilayer thermoelectric materials, and the automatic power generation unit is connected with a temperature sensor. 2. A self-powered fire protection early warning temperature sensing circuit as recited in claim 1, wherein: the automatic power generation unit is composed of an N-type thermoelectric material and a P-type thermoelectric material. 3. A self-powered fire protection early warning temperature sensing circuit as recited in claim 2, wherein: the N-type thermoelectric material and the P-type thermoelectric material are stacked in a staggered mode. 4. A self-powered fire protection early warning temperature sensing circuit as recited in claim 2, wherein: the number of layers of the N-type thermoelectric materials is the same as that of the P-type thermoelectric materials. 5. A self-powered fire protection early warning temperature sensing circuit as recited in claim 1, wherein: the temperature sensor is made of thermoelectric materials. 6. A self-powered fire protection early warning temperature sensing circuit as recited in claim 1, wherein: and a capacitor is connected in parallel between the automatic power generation unit and the temperature sensor. 7. A self-powered fire protection early warning temperature sensing circuit as recited in claim 1 or 5, wherein: the thermoelectric material is Bi 2 Te 3 。. 8. A self-powered fire protection early warning temperature sensing circuit as recited in claim 1, wherein: the shape and the specification of the multilayer thermoelectric material are consistent. 9. A self-powered fire protection early warning temperature sensing circuit as recited in claim 1, wherein: the multilayer thermoelectric material is in a rod shape by being stacked in a straight line. 10. A self-powered fire protection early warning temperature sensing circuit as recited in claim 1, wherein: the method is applied to forest fire early warning; the temperature difference is utilized to generate electricity and store electric energy.
CN111027520A | Mountain fire point identification method, device and apparatus | The invention discloses a forest fire point identification method, device and apparatus. The method comprises the following steps of firstly, carrying out human-computer interaction fire point interpretation on a monitoring image so that the fire point identification of each pixel can be accurate; identifying fire points in the monitoring image and removing conventional heat source points from the fire points so that a conventional heat source point is prevented from being mistakenly identified as a fire points; for the remaining target fire points after the conventional heat source points are eliminated, performing classification processing according to the number of the target fire points; if no target fire point exists after the conventional heat source points are eliminated; if so, directly generating a public monitoring image which does not contain fire point information; and if the number of the remaining target fire points after the conventional heat source points are eliminated is greater than 0, labelling fire points, carrying out smoke zone identification and burned area extraction on the target fire points, and generating a second original monitoring image thematic mapcontaining fire point information, so that the mountain fire point monitoring precision is effectively improved, and the reliability of power grid operation is improved. | 1. A method for identifying a mountain fire point is characterized by comprising the following steps: preprocessing a monitoring image of a preset power transmission line monitoring area acquired in real time; performing human-computer interaction fire point interpretation on the monitoring image; performing conventional heat source point elimination on the monitoring image; if the target fire point does not exist after the conventional heat source point is removed, identifying the smoke zone after performing fire point marking on the heat source point, and generating a first original monitoring image thematic map containing fire point information; and if the target fire point exists after the conventional heat source point is removed, performing fire point marking, smoke band identification and fire burning area extraction on the heat source point to generate a second original monitoring image thematic map containing fire point information. 2. The mountain fire point identification method according to claim 1, further comprising: and warehousing and publishing the public monitoring image without fire point information, the thematic map of the first original monitoring image and the thematic map of the second original monitoring image. 3. The mountain fire point identification method according to claim 1, wherein the preprocessing includes: performing data reading, projection and picture splicing processing on the monitoring image; if the resolution of the jigsaw processing result does not meet the requirement, performing background image superposition and administrative boundary superposition after resolution switching, and if the resolution of the jigsaw processing result meets the requirement, directly performing background image superposition and administrative boundary superposition; and synthesizing the monitoring images after the background image superposition and the administrative boundary superposition to obtain a synthesized monitoring image. 4. The mountain fire point identification method according to claim 3, wherein the monitoring image obtained by superimposing the background map and the administrative boundary is synthesized to obtain a synthesized monitoring image, and then the method further comprises: and performing image enhancement on the synthesized monitoring image. 5. The mountain fire point identification method according to claim 1, wherein the performing of human-computer interaction fire point identification on the monitoring image comprises: reading satellite data of the monitoring image; determining a non-vegetation area and a flare area in the monitoring image pixel by pixel, marking, and eliminating misjudgment fire points in the non-forest area; calculating a background brightness temperature value, judging a cloud area coverage range, and eliminating misjudgment fire points in the cloud coverage range; calculating the average brightness temperature value and standard deviation of the middle infrared channel in the background, and the average brightness temperature difference value and standard deviation of the middle infrared channel and the far infrared channel; judging whether the background meets the abnormal high-temperature pixel condition or not according to the average brightness temperature value, the standard deviation, the brightness temperature difference average value and the standard deviation; if the background has fire points meeting the abnormal high-temperature pixel condition, adding the fire point missing judgment information; after fire point identification of all area pixels of the monitoring image is completed, fire point pixel partitioning is carried out based on a three-channel color synthetic image and a false heat point library to generate a fire point pixel information list; and adding land utilization classification data and administrative boundary data into the fire point image meta-information list to generate a monitoring image in an FC file format. 6. A mountain fire point identification device, characterized by, includes: the preprocessing module is used for preprocessing the monitoring image of the preset power transmission line monitoring area acquired in real time; the fire point interpretation module is used for carrying out man-machine interaction fire point interpretation on the monitoring image; the conventional heat source point exclusion module is used for performing conventional heat source point exclusion on the monitoring image; the first fire situation image drawing module is used for marking the fire points of the heat source points and then identifying the cigarette bands if target fire points do not exist after the conventional heat source points are removed, so as to generate a first original monitoring image thematic map containing fire point information; and the second fire image drawing module is used for performing fire point marking, smoke zone identification and fire spot extraction on the heat source points to generate a second original monitoring image thematic map containing fire point information if target fire points exist after the conventional heat source points are eliminated. 7. The mountain fire point identification device according to claim 6, further comprising: and the issuing module is used for warehousing and issuing the public monitoring image without fire point information, the thematic map of the first original monitoring image and the thematic map of the second original monitoring image. 8. The mountain fire point identification device according to claim 6, wherein the preprocessing module is specifically configured to: performing data reading, projection and picture splicing processing on the monitoring image; if the resolution of the jigsaw processing result does not meet the requirement, performing background image superposition and administrative boundary superposition after resolution switching, and if the resolution of the jigsaw processing result meets the requirement, directly performing background image superposition and administrative boundary superposition; and synthesizing the monitoring images after the background image superposition and the administrative boundary superposition to obtain a synthesized monitoring image. 9. The mountain fire point identification device according to claim 8, wherein the preprocessing module is further configured to: and performing image enhancement on the synthesized monitoring image. 10. A mountain fire point identification apparatus, comprising a processor and a memory: the memory is used for storing program codes and transmitting the program codes to the processor; the processor is configured to execute the mountain fire point identification method according to any one of claims 1 to 5 according to instructions in the program code.
CN108921330A | Forest management system | The invention discloses a forest management system. The system comprises an information input module, a 3S spatial data integration module, an inspection robot module, a prediction analysis module, afire alarm module, a management scheme decision module, a central processing unit and a holographic projection module. According to the system, a 3S spatial data integration technology is utilized toobtain forest state information, through information fusion and comprehensive analysis, low-cost and high-efficiency forest monitoring work is realized, and the inspection robot module is collaboratedto realize automatic acquisition and calculation analysis of tree growth condition data and distribution data, so that the workload of the workers is greatly lightened and visualized pre-warning of forest fires is realized from multiple angles. | 1. a kind of forest management system, which is characterized in that including： MIM message input module is logged in for user, inputs to be monitored forest essential information data and control command； 3S space data integration module, for acquiring the status data of monitoring point forest in real time； Crusing robot module, for periodically carrying out the acquisition of destination image data； Forecast analysis module establishes short-term forecast unit using statistical regression and data-driven method, according to 3S space data sets Short-term forest situation forecast information is generated at the collected data of module institute, is used for Managed Solution decision-making module； Fire alarm module is commented using the data that Random Forest model monitors the 3S space data integration module Estimate, once assessment result is located in preset thresholding, then starts alarm module and alarm； Managed Solution decision-making module, for being grouped difference using according to the collected data of 3S space data integration module institute more The forest management scheme for being conducive to improve forest situation is calculated in evolution algorithm optimization； Central processing unit, for receiving the collected data of 3S space data integration module and crusing robot module institute, and The format that converting the data into holographic projection module can identify is sent to holographic projection module and is launched；For user Registration, rights management and password modification；The data call order for being also used to be inputted according to MIM message input module is in the database It calls corresponding data to be sent to display screen to be shown； Holographic projection module, including air screen generation module and several groups 3D projector, for being sent according to central processing unit Control command complete corresponding data dispensing. 2. a kind of forest management system as described in claim 1, which is characterized in that the crusing robot module includes inspection Robot body, and it is mounted on the binocular vision sensor and double spectrum video collectors of crusing robot front end, double spectrum The intelligent recognition of pyrotechnics may be implemented by the capture to thermal infrared in video collector, once find doubtful pyrotechnics, pyrotechnics identification System automatic identification simultaneously sends alarm signal from trend monitoring center, and binocular vision sensor and double spectrum video collectors are adopted The video image monitored is back to monitoring center using 5.8G dotted line digital microwave systems by the video information collected；Binocular vision Feel that sensor is used for the acquisition of arboreal growth status image data, and by collected data transmission to size computing module and tree The wooden category identification module, size computing module and tree families identification module output calculated result and recognition result, scheme with monitoring Just as when feed back to monitoring center. 3. a kind of forest management system as claimed in claim 2, which is characterized in that the crusing robot uses unmanned plane, And the azimuth of binocular vision sensor and double spectrum video collectors, pitch angle and focal length are adjustable. 4. a kind of forest management system as described in claim 1, which is characterized in that the alarm module is used for according to fire report The control command that alert module is sent issues audio alert, and sends early warning short message according to the control command that fire alarm module is sent To specified mobile terminal；The short message of transmission includes at least monitoring point position and current 3S space data integration module institute The data detected. 5. a kind of forest management system as described in claim 1, which is characterized in that further include a graphic plotting module, be used for Various curve graphs are drawn according to monitored data. 6. a kind of forest management system as described in claim 1, which is characterized in that further include a display screen, for being supervised The broadcasting of measured data, be also used to show data input module input various data and entire monitoring process in need it is to be shown Data, and two-dimensional result figure, three-dimensional result figure based on the data output characterization forest situation monitored. 7. a kind of forest management system as described in claim 1, which is characterized in that the to be monitored forest essential information number Related data, former years related management data are exploited according to including at least to be monitored forest geographical location information, forest. 8. a kind of forest management system as described in claim 1, which is characterized in that further include a computation analysis module, inside set Algorithm editor module, for carrying out the acquisition of target data by various algorithms.
CN104992254A | Forest fire trend pre-judging method based on power grid GIS and referring to meteorological data | The invention discloses a forest fire trend pre-judging method based on a power grid GIS and referring to meteorological data. The method comprises the following steps of preprocessing meteorological data, making the meteorological data linked with the power grid GIS, and establishing a power equipment map layer in the power grid GIS system; setting up an assessing factor algorithm for forest fire risk generation; matching meteorological factors and fire risk generation factors; pre-judging power facilities affected by forest fire and analyzing the power facility damage probability; determining the event type and grade; determining the forest fire impact range and the power facilities nearest to the forest fire center; and invoking an emergency handling plan and performing material allotting on forest fire sites. By combining basic data and spatial data, the method makes the basic data have spatial displaying conditions. The handling efficiency of emergency handling personnel is improved. A strong support for emergency event handling is provided. | 1. , based on mountain fire and the meteorological trend pre-judging method combined of power grid GIS, it is characterized in that, comprise the following steps:(1) pre-service is carried out to weather data, by the weather information data of Real-Time Monitoring access power grid GIS system, and be stored in the meteorogical phenomena database of power grid GIS system;(2) weather data is associated with power grid GIS, GIS map superposes meteorological element;(3) electric power facility coordinate information is stored in the power equipment database of power grid GIS system, in power grid GIS system, sets up power equipment layer;(4) determine the assessment key element that fire generates, meteorological element is mated with fire forming element, finally form the early warning information of the grade of fire, tendency and coverage;(5) early warning information of fire and electric power facility information are integrated, the electric power facility that anticipation affects by mountain fire, and the impaired probability of electric power facility is analyzed;(6) decision event type and grade; According to character, the content of event, event type is divided, according to the event order of severity, divide its concrete grade;According to event type and grade, in conjunction with topological structure and the spatial geographic information of electrical network, the scope affect mountain fire and the electric power facility nearest apart from mountain fire center judge;(7) call emergency disposal prediction scheme, delivery of goods and materials is carried out to mountain fire spot. 2. a kind of mountain fire based on power grid GIS and the meteorological trend pre-judging method combined as claimed in claim 1, is characterized in that, in described step (1), carry out pretreated method be specially weather data:Step 1: in power network GIS platform, the standard criterion weather data interface of foundation and Data Analysis specification, set up electrical network meteorogical phenomena database;Step 2: process the weather data of the different-format of power network GIS platform collection respectively, converts electrical network to and can store and the data layout directly shown be stored to electrical network meteorogical phenomena database;Step 3: weather data classification pre-service: weather data classification pre-service is carried out to the data being stored to electrical network meteorogical phenomena database;Step 4: data buffer storage with call. 3. a kind of mountain fire based on power grid GIS and the meteorological trend pre-judging method combined as claimed in claim 2, it is characterized in that, in described step 3, the pre-service of Real-time Monitoring Data is specially:First integrity checking is carried out, when there is the problem of shortage of data, mistake, take setting-up time as division points, call a upper time data of current invalid time point, if a upper moment occurs data problem equally, upwards carried out time point successively and review, when a large amount of invalid data appears in section sometime, mate according to monitoring station type, distance, priority relationship, call adjacent monitoring station weather data;Real-Time Monitoring sub-element data prediction, according to electrical network to the different requirement of weather data real-time, wind and precipitation adopt meticulous inquiry and invalidly to review, invalid value retrieval is carried out in units of single station, this station historgraphic data recording is reviewed when there is invalid data, when segment data is invalid sometime, call adjacent monitoring station weather data, temperature, humidity, visibility, air pressure adopt Fuzzy Processing, in units of all weather monitoring stations, call an adjacent upper time data constantly when invalid numerical exceedes certain proportion. 4. a kind of mountain fire based on power grid GIS and the meteorological trend pre-judging method combined as claimed in claim 1, it is characterized in that, the concrete grammar of described step (2) is:By the weather information of Real-Time Monitoring access power grid GIS system, be stored in the meteorogical phenomena database of power grid GIS system, in power grid GIS system, coordinate setting is carried out to the weather information of monitoring station monitoring, the coordinate information in GIS map is stood according to weather monitoring, be projected in GIS map, set up corresponding meteorological layer according to coordinate information. 5. a kind of mountain fire based on power grid GIS and the meteorological trend pre-judging method combined as claimed in claim 1, is characterized in that, in described step (5) to the concrete grammar that the impaired probability of electric power facility is analyzed be:A. data summarization is carried out to weather data, electric power facility data, the impaired historical data of facility, demographic data;B. early warning threshold values is set;C. Data classification and association are carried out to the data be aggregated into, determine fire alarm region area;D. fire alarm region area and the setting regions total area are carried out ratio calculation, calculate the probability of fire spread to somewhere; In conjunction with the probability that strong wind, rainfall, humidity level occur, finally obtain the impaired probability of electric power facility;E. above-mentioned probability and setting threshold value of warning are compared, alarm is carried out to the electric power facility region exceeding setting early warning threshold values. 6. a kind of mountain fire based on power grid GIS and the meteorological trend pre-judging method combined as claimed in claim 1, it is characterized in that, the method for the electric power facility that the middle judging distance event center of described step (6) is nearest is specially:A. the latitude and longitude coordinates of event center is obtained; By the coordinate plot of event center in GIS platform;B. centered by event center, setpoint distance is radius, electric power facilities all in range of search;C. grade grouping is carried out to electric power facility; According to the electric power facility in packet retrieval group;D. the electric power facility retrieved is connected with event center, calculates the distance between electric power facility and event center;E. sort to the distance of each electric power facility distance event center, the shortest electric power facility of distance is the nearest electric power facility of distance event center. 7. a kind of mountain fire based on power grid GIS and the meteorological trend pre-judging method combined as claimed in claim 1, it is characterized in that, the concrete grammar of described step (7) is:emergency disposal prediction scheme is called; In emergency disposal prediction scheme, all corresponding Response project template of each event, calls corresponding Response project masterplate according to the type of accident, reads the goods and materials concocting method to accident in Response project template;existing material information in the goods and materials concocting method gone out according to Response project template matches and goods and materials database, determines the goods and materials type that needs to allot and goods and materials quantity;database is alloted in the relevant information data typing of delivery of goods and materials, and data are extracted; According to goods and materials type and location, packet is carried out to the data be drawn into, the Situation-symbol corresponding to the delivery of goods and materials data selection after grouping;the on-site coordinate of each group delivery of goods and materials data is obtained; The coordinate of each group delivery of goods and materials data is mated with corresponding Situation-symbol, by coordinate conversion by the coordinate plot of delivery of goods and materials data in GIS map, and Situation-symbol to be shown;between each group starting point and terminal, draw out arrow figure, mark and draw in GIS map;vehicle of alloting that the goods and materials data comprised in the task of alloting and goods and materials carry is associated, accept the gps data alloting vehicle in real time, GIS map is drawn the GPS track of vehicle operating;transfer outer net real-time road data, analyze vehicle travel path the need of correction, if need to correct, according to the current position of vehicle, target location and road distribution, redefine optimum course. 8. a kind of mountain fire based on power grid GIS and the meteorological trend pre-judging method combined as claimed in claim 7, it is characterized in that, delivery of goods and materials data are conveyed into mobile terminal, allot task, the both sides that the receive aid information of being allocated supplies by respective mobile terminal real time inspection and position coordinates. 9. a kind of mountain fire based on power grid GIS and the meteorological trend pre-judging method combined as claimed in claim 7, it is characterized in that, the defining method of the on-site coordinate of described delivery of goods and materials data is:The warehouse belonging to goods and materials is inquired according to goods and materials title and numbering ID, thus obtain the essential information in warehouse, the essential information in warehouse comprises the coordinate position in warehouse, using the coordinate position in warehouse as the coordinate position of allocating supplies, then show with picture in GIS map according to the coordinate of goods and materials. 10. a kind of mountain fire based on power grid GIS and the meteorological trend pre-judging method combined as claimed in claim 7, it is characterized in that, carrying out coordinate transformation method is: according to the on-site coordinate information of delivery of goods and materials data, first calibrating coordinates is carried out to the on-site coordinate of delivery of goods and materials data, guarantee the accuracy of coordinate; By coordinate conversion instrument, 80 ordinate transform are become 2000 coordinate systems again, object navigates in GIS map; After converted coordinate, delivery of goods and materials data location is navigated in power grid GIS map. .
CN117198123A | Air gap discharge test system under simulated forest fire condition | The invention provides an air gap discharge test system for simulating a forest fire condition, and the system comprises a fire making mechanism which is used for generating flame; the air blowing mechanism is connected with the fire making mechanism and is used for adjusting the height and the size of the flame; the wire simulation mechanism is arranged right above the fire making mechanism and is used for simulating a power transmission line under the forest fire condition; and the distance adjusting mechanism is used for adjusting the distance between the flame generated by the fire making mechanism and the wire simulation mechanism. Flame is generated through the fire making mechanism, a power transmission line under the forest fire condition is simulated through the wire simulation mechanism, and the flame height and the flame size are adjusted through the air blowing mechanism; the distance between the flame and the wire simulation mechanism is adjusted through the distance adjusting mechanism so as to simulate and test the discharge characteristics of the external insulation structure of the power transmission and transformation equipment under the forest fire condition, and synchronous observation of the gap discharge physical process under the flame coverage condition can be realized. | 1. An air gap discharge test system for simulating a forest fire, comprising:a flame generating mechanism for generating a flame;the air blowing mechanism is connected with the flame generating mechanism and used for adjusting the height and the size of flame;the wire simulation mechanism is arranged right above the ignition mechanism and is used for simulating a power transmission line under the condition of forest fire;and the interval adjusting mechanism is used for adjusting the interval between the flame generated by the flame generating mechanism and the wire simulating mechanism. 2. An air gap discharge test system under simulated forest fire conditions as claimed in claim 1, wherein,the interval adjusting mechanism is a wire lifting mechanism which is connected with the wire simulating mechanism and is used for adjusting the height position of the wire simulating mechanism so as to adjust the interval between the flame and the wire simulating mechanism. 3. An air gap discharge test system in simulated forest fire conditions as claimed in claim 2 wherein said wire lift mechanism comprises:the bottom end of the insulator chain is connected with the wire simulation mechanism;and the power output end of the lifting stretcher is connected with the top end of the insulator string and is used for lifting and controlling the insulator string so as to drive the wire simulation mechanism to adjust the height. 4. An air gap discharge test system under simulated forest fire conditions as claimed in claim 3, wherein,the insulator string is vertically arranged above the wire simulation mechanism, and a guide pulley is arranged above the insulator string;the lifting stretcher is a winch, a stretching rope of the winch bypasses the guide pulley and extends downwards, and the stretching end of the stretching rope is connected with the top end of the insulator string. 5. An air gap discharge test system under simulated forest fire conditions as claimed in any of claims 1-4 wherein,the interval adjusting mechanism is a height adjusting mechanism, is arranged below the ignition mechanism and is used for adjusting the height position of the ignition mechanism so as to adjust the height position of the flame and also can adjust the interval between the flame and the wire simulating mechanism. 6. An air gap discharge test system in simulated forest fire conditions as claimed in claim 5 wherein said height adjustment mechanism is a lift truck. 7. An air gap discharge test system under simulated forest fire conditions as claimed in claim 5 wherein a fire prevention cotton is provided between said height adjustment mechanism and said fire initiation mechanism. 8. An air gap discharge test system under simulated forest fire conditions as claimed in any of claims 1-4 wherein,the air blowing mechanism is arranged below the fire generating mechanism and is used for blowing air upwards from the bottom of the fire generating mechanism. 9. An air gap discharge test system under simulated forest fire conditions as claimed in any of claims 1-4 wherein,and a blast hole is arranged on the side wall of the fire generating mechanism and connected with the blast mechanism, and is used for laterally blasting the fire generating mechanism. 10. An air gap discharge test system under simulated forest fire conditions as claimed in any of claims 1-4 wherein,and a fire starting net is arranged at a fire outlet of the fire starting mechanism and is used for being grounded and matched with a wire simulation mechanism to simulate a wire plate electrode formed by a power transmission line and the ground under the condition of forest fire. 11. An air gap discharge test system under simulated forest fire conditions as claimed in any of claims 1-4 wherein,the air blowing mechanism is provided with an air speed detector for detecting the air speed at the air outlet of the air blowing mechanism. 12. An air gap discharge test system under simulated forest fire conditions as claimed in any of claims 1-4, further comprising:the temperature collector is used for measuring flame temperature;a leakage current measurer for measuring leakage current between the wire simulation mechanism and the igniting mechanism gap;an insulation resistance meter for measuring flame insulation resistance between the wire simulation mechanism and the ignition mechanism;and the image collector is used for carrying out image collection on the flame and/or gap discharge so as to observe the combustion of the flame, the movement of particles and ashes and an arc channel in the flame. .
WO2023150888A1 | SYSTEM AND METHOD FOR FIREFIGHTING AND LOCATING HOTSPOTS OF A WILDFIRE | A computer-implemented method of locating a hotspot of a wildfire using aerial imagery, including determining a pixel location of the hotspot in an aerial image of a set of aerial images suitable for stereoscopic imagery by processing the set of aerial images in accordance with a pre-trained machine learning model, generating a three-dimensional model in response to the set of aerial images, and mapping the pixel location of the hotspot in the aerial image to a corresponding pixel location in the three-dimensional model to determine the location of the hotspot. A system for locating the hotspot, comprising a processor, and memory coupled thereto and storing instructions to cause the processor to execute the method. Computer-readable memory have stored thereon such instructions. | 1. A computer-implemented method of locating a hotspot of a wildfire using aerial imagery, the method comprising: receiving data indicative of a set of aerial images suitable for stereoscopic imagery; determining a pixel location of the hotspot in an aerial image of the set of aerial images by processing the set of aerial images in accordance with a machine learning model, the machine learning model having been pre-trained using training data, the training data including data indicative of images and known hotspots in the images; generating data indicative of a three-dimensional model using the set of aerial images; and mapping the pixel location of the hotspot in the aerial image to a corresponding location in the three-dimensional model to determine a location of the hotspot. 2. The method of claim 1, wherein generating data indicative of the three-dimensional model using the set of aerial images includes determining a strict subset of the set of aerial images based on the pixel location of the hotspot; and after determining the strict subset, generating data indicative of the three-dimensional model based on the strict subset. 3. The method of claim 1, wherein the step of generating data indicative of the three-dimensional model using the set of aerial images is part of a step of generating an orthorectified image in response to the set of aerial images. 4. The method of claim 3, wherein mapping the pixel location of the hotspot in the aerial image to the corresponding location in the three-dimensional model to determine the location of the hotspot includes mapping the pixel location of the hotspot in the aerial image to a corresponding pixel location in the orthorectified image. 5. The method of claim 3, wherein generating the orthorectified image in response to the set of aerial images includes determining a strict subset of the set of aerial images based on the pixel location of the hotspot; and after determining the strict subset, generating the orthorectified image based on the strict subset. 6. The method of any one of claims 5 or 2, wherein the strict subset of the set of aerial images includes a set of geographically overlapping aerial images suitable for generating data indicative of a digital surface model of a region depicted as surrounding the pixel location. 7. The method of any one of claims 5 or 2, wherein the strict subset of the set of aerial images includes a depiction of an object with a known location. 8. The method of claim 1, further comprising: transmitting the location of the hotspot to a network-connected server configured to provide access to data indicative of hotspot locations to a plurality of users. 9. The method of claim 1, wherein generating data indicative of the three-dimensional model using the set of aerial images includes: generating data indicative of elevation using the set of aerial images and known locations of objects depicted in the set of aerial images. 10. The method of claim 9, wherein generating data indicative of the three-dimensional model using the set of aerial images includes: generating a set of orthophotos corresponding to the set of aerial images by orthorectifying images of the set of aerial images using the three-dimensional model; and combining orthophotos of the set of orthophotos to generate an orthophotomosaic. 11. The method of claim 1, wherein the machine learning model is a region-based convolutional neural network for object detection. 12. The method of claim 1, wherein the set of aerial images includes thermal infrared images with a resolution between 100 pixels/m 2 and 1000 pixels/m 2. 13. The method of claim 1, wherein the set of aerial images includes thermal infrared images with a resolution between 1 pixels/m 2 and 10 pixels/m 2. 14. The method of claim 1 , wherein generating data indicative of the three-dimensional model using the set of aerial images includes: generating a digital surface model using the set of aerial images and a set of coordinate locations corresponding to the set of aerial images. 15. The method of claim 14, wherein the set of coordinate locations is generated using at least one of positions of an aerial imaging system that captured the set of aerial images or positions that are common between at least two aerial images of the set of aerial images. 16. The method of claim 15, wherein the positions of the aerial imaging system are based on a set of Global Navigation Satellite System (GNSS) coordinates associated with the aerial imaging system when the aerial imaging system captured the aerial images. 17. A system for locating a hotspot of a wildfire using aerial imagery, the system comprising: a processor; computer-readable memory coupled to the processor and storing processor-executable instructions that, when executed, configure the processor to: receive data indicative of a set of aerial images suitable for stereoscopic imagery; determine a pixel location of the hotspot in an aerial image of the set of aerial images by processing the set of aerial images in accordance with a machine learning model, the machine learning model having been pre-trained using training data, the training data including data indicative of images and known hotspots in the images; generate data indicative of a three-dimensional model using the set of aerial images; and map the pixel location of the hotspot in the aerial image to a corresponding location in the three-dimensional model to determine a location of the hotspot. 18. The system of claim 17, wherein the processor-executable instructions, when executed, further configure the processor to: transmit the location of the hotspot to a network-connected server configured to provide access to data indicative of hotspot locations to a plurality of users. 19. The system of claim 17, wherein to generate data indicative of the three-dimensional model using the set of aerial images includes to: determine a strict subset of the set of aerial images based on the pixel location of the hotspot; and after determination of the strict subset, generate data indicative of the three-dimensional model based on the strict subset. 20. A non-transitory computer-readable medium having stored thereon machine interpretable instructions which, when executed by a processor, cause the processor to perform a computer- implemented method of locating a hotspot of a wildfire using aerial imagery, the method comprising: receiving data indicative of a set of aerial images suitable for stereoscopic imagery; determining a pixel location of the hotspot in an aerial image of the set of aerial images by processing the set of aerial images in accordance with a machine learning model, the machine learning model having been pre-trained using training data, the training data including data indicative of images and known hotspots in the images; generating data indicative of a three-dimensional model using the set of aerial images; and mapping the pixel location of the hotspot in the aerial image to a corresponding pixel location in the three-dimensional model to determine a location of the hotspot. 21. The non-transitory computer-readable medium of claim 20, wherein the method further comprises: transmitting the location of the hotspot to a network-connected server configured to provide access to data indicative of hotspot locations to a plurality of users. 22. The non-transitory computer-readable medium of claim 20, wherein generating the three- dimensional model using the set of aerial images includes determining a strict subset of the set of aerial images based on the pixel location of the hotspot; and after determining the strict subset, generating data indicative of the three-dimensional model based on the strict subset. 23. The non-transitory computer-readable medium of claim 22, wherein the strict subset of the set of aerial images includes a set of geographically overlapping aerial images suitable for generating a digital surface model of a region depicted as surrounding the pixel location. 24. A computer-implemented method of locating a hotspot of a wildfire using aerial imagery, the method comprising: receiving data indicative of a set of aerial images suitable for stereoscopic imagery; determining a pixel location of the hotspot in an aerial image of the set of aerial images by processing the set of aerial images in accordance with a machine learning model, the machine learning model having been pre-trained using training data, the training data including data indicative of images and known hotspots in the images; generating an orthorectified image in response to the set of aerial images; and mapping the pixel location of the hotspot in the aerial image to a corresponding pixel location in the orthorectified image to determine a location of the hotspot. 25. A system for locating a hotspot of a wildfire using aerial imagery, the system comprising: a processor; and computer-readable memory coupled to the processor and storing processor-executable instructions that, when executed, configure the processor to execute the computer- implemented method of claim 24. 26. A non-transitory computer-readable medium having stored thereon machine interpretable instructions which, when executed by a processor, cause the processor to perform the computer- implemented method of claim 24.
CN108806163A | Cloud-surveillance-based fire prevention monitoring system | The invention provides a cloud-surveillance-based fire prevention monitoring system applied to forest fire prevention. The system is composed of a plurality of camera modules, a plurality of unmannedaerial vehicles and a back-end cloud server. The back-end cloud server is used for identifying a preset frame of picture in first image information, determining that a fire may occur around a corresponding camera module when open fire or smoke is identified in the picture, generating a patrol command according to the position of the corresponding camera module, and sending the patrol command to the unmanned aerial vehicle closest to the camera module; the unmanned aerial vehicle receives the patrol command, flies to a preset range of the corresponding camera module automatically for patrol, collects an infrared image of the forest below the vehicle during the patrol, and sends the infrared image to the back-end cloud server; and the back-end cloud server determines whether a fire occurs based on the infrared image. | 1. a kind of fireproof monitoring system deployed to ensure effective monitoring and control of illegal activities based on cloud, it is applied to forest fire protection, which is characterized in that the system includes：It is multipleCamera module, synchronous satellite, multiple unmanned planes and backstage Cloud Server； The multiple camera module is uniformly arranged at the commanding elevation in the forest, for gloomy in acquisition preset rangeFirst image information in woods overhead, and the information of acquisition is sent to the backstage Cloud Server； Thermal energy image of the synchronous satellite for obtaining forest region in real time； The multiple unmanned plane is evenly distributed in forest at preset unmanned plane transmitting station； The backstage Cloud Server is for being identified the picture of the default frame in first image information, when recognizing figureThere are when open fire or smog in piece, and when there is high temperature segment in corresponding region in the thermal energy image, corresponding camera shooting head mould is judgedFire behavior may occur around group, and according to corresponding camera module position, generate patrol instruction, and the patrol is instructed and is sent outGive the unmanned plane apart from the nearest position in camera module position； After the unmanned plane receives the patrol instruction, patrolled in the preset range for corresponding camera module of flying to automaticallyIt patrols, and the infrared image of forest below is acquired in patrol, and the infrared image is sent to backstage Cloud Server； The backstage cloud service judges whether that fire occurs according to the infrared image. . 2. the fireproof monitoring system according to claim 1 deployed to ensure effective monitoring and control of illegal activities based on cloud, which is characterized in that the camera module packetInclude can automatic controlled height holder, be set to the cantilever tip CCD camera assembly and in backstage Cloud Server intoThe wireless communication components of row communication. . 3. the fireproof monitoring system according to claim 2 deployed to ensure effective monitoring and control of illegal activities based on cloud, which is characterized in that the CCD camera assembly packetIt includes pedestal and is set to four cameras of pedestal surrounding. . 4. the fireproof monitoring system according to claim 1 deployed to ensure effective monitoring and control of illegal activities based on cloud, which is characterized in that when the backstage cloud serviceDevice recognizes in the first image information of multiple camera modules acquisition there are when smog, according to each camera shooting head mould of synchronizationThe dimension information of smog in first image information of group acquisition judges the location information of the smog. . 5. the fireproof monitoring system according to claim 1 deployed to ensure effective monitoring and control of illegal activities based on cloud, which is characterized in that the camera module is alsoIncluding a fireproof box； The fireproof box is provided with opening, and the bottom end of the holder is set in the fireproof box, and the holder passes through the openingThe fireproof box is stretched out in, the holder may contract in the fireproof box. . 6. the fireproof monitoring system according to claim 2 deployed to ensure effective monitoring and control of illegal activities based on cloud, which is characterized in that the camera module is alsoIncluding the infrared sensor being set on the holder, the infrared sensor is connect with the wireless communication components. . 7. the fireproof monitoring system according to claim 1 deployed to ensure effective monitoring and control of illegal activities based on cloud, which is characterized in that the unmanned plane is provided withGPS positioning module, wireless communication module, infrared photography module and processor.
CN105740642A | MODIS satellite fire point accuracy distinguishing method based on multi-source remote sensing data | The invention provides an MODIS satellite fire point accuracy distinguishing method based on multi-source remote sensing data.Further credibility verification is carried out on a recognized fire point with comprehensive data such as MODIS remote sensing data, meteorological data, ground cover categorical data, altitude data, gradient data and historical fire point distribution data, and thus the accuracy of remote sensing fire point recognition is improved.The fire points verified to have high credibility are added into historical fire point distribution data, so that the historical fire point distribution data is updated constantly, the objective weight of impact factors is updated, and the accuracy of verification results is improved. | 1. the MODIS fire satellite fire point accuracy method of discrimination based on multi-source Remote Sensing Data data, it is characterised in that comprise the following steps:Step 1: utilize classical MODISV4 forest fire algorithm, identifies fire point in real time by MODIS data；Step 2: obtain MODIS data in this period of forest fire region, calculates the MODIS drought impact factor of a coverage that fires；Step 3: obtain precipitation data in this time period of forest fire region, interpolation fires the Rainfall Influence factor of a coverage；Step 4: by 30 meters of ground mulching (GlobeLand30) categorical datas in the whole world, extract the ground mulching classification results of a coverage that fires, calculates the surface vegetation factor of influence of fire point position；Step 5: obtain the elevation (DEM) in forest fire region, Gradient mountain fire factor of influence；The weight that mountain fire factor of influence that step 6: be distributed by the history fire point in forest fire region, surface vegetation factor of influence that the Rainfall Influence factor that utilize subjective weighting method Information Entropy the to obtain MODIS drought impact factor that step 2 obtains, step 3 obtain, step 4 obtain and step 5 are obtained is corresponding；Step 7: each factor of influence of Integrated Fire point coverage and corresponding weight, weighted calculation goes out mountain fire risk distribution figure within the scope of this, and the fire point band of position carries out mountain fire risk assessment the accuracy of the point of fire in real time that verification step 1 identifies based on this. 2. the MODIS fire satellite fire point accuracy method of discrimination of multi-source Remote Sensing Data data according to claim 1, it is characterised in that described step 2 comprises the following steps:Step 2.1: according to MODIS data in this period of forest fire region, calculates normalized differential vegetation index NDVI；Step 2.2: according to MODIS data in this period of forest fire region, calculates land surface temperature LST；Step 2.3: utilizing normalized differential vegetation index NDVI and land surface temperature LST to build NDVI-TS feature space, obtain Temperature vegetation drought index (TVDI) model, calculate the TVDI of each pixel in different time Different climate district, its formula is as follows: Wherein, TVDI is the vegetation drought index of certain pixel, and LST is the ground surface temperature of this pixel, For the maximum LST value that the NDVI value of this pixel is corresponding, For the minimum LST value that the NDVI value of this pixel is corresponding；Step 2.4: according to expert graded, TVDI is divided into again 5 grades, draws the MODIS drought impact factor. 3. the MODIS fire satellite fire point accuracy method of discrimination of multi-source Remote Sensing Data data according to claim 1, it is characterised in that described step 4 comprises the following steps:Step 4.1: extract the ground mulching categorical data of fire point 1 kilometer of inner region around；Step 4.2: ground mulching categorical data is re-classified as vegetation and non-vegetation two class；Step 4.3: calculating the vegetative coverage area percentage ratio in region in described step 4.1, be surface vegetation factor of influence, computing formula is as follows: Wherein, P is the vegetative coverage area percentage ratio in described region, and PF is the vegetative coverage area in described region, and PL is the described region gross area. 4. the MODIS fire satellite fire point accuracy method of discrimination of multi-source Remote Sensing Data data according to claim 1, it is characterised in that described step 6 farther includes following step:Step 6.1: calculate the history fire point number a in each value range region of some factor of influencei, wherein i=1,2 ..., m, m represents the number of two grades of factors of factor of influence.Step 6.2: after adding up the history fire point number of each factor every section and being normalized, using normalized value as the index seeking each factor information entropy；Step 6.3: obtain each factor of influence weight entropy according to Information Entropy, and calculate the objective weight of each factor of influence, weight entropy EiComputing formula is: Wherein, IiFor the normalized value of described two grades of factors of factor of influence i-th, n is the number of factor of influence, and for the i-th factor, e is a constant, and value is 1/lnm, m is the number of two grades of factors of this factor；The objective weight of each factor of influence is calculated by following formula: Wherein, n is the number of factor of influence；Step 6.4: determine the method for weight by subjectivity and determine the weight of vegetative coverage factor of influence. .
WO2022110283A1 | INFRARED TEMPERATURE MEASUREMENT METHOD, APPARATUS, DEVICE, AND STORAGE MEDIUM | Provided are an infrared temperature measurement method, apparatus, device, and storage medium: acquiring a temperature actually measured by an infrared imaging system in respect of a target; according to environment variables and a normalized spectral response function of the infrared imaging system, performing atmospheric attenuation correction on the acquired temperature to obtain first temperature data; establishing a functional relationship between an output energy at the center of the infrared imaging system and the imaging radius of the target to obtain a target proportion correction function; according to the obtained target proportion function and the imaging radius of the target, performing target imaging proportion correction on the first temperature data to obtain second temperature data. By means of the method, it is possible to resolve the complexity of a conventional single-band calibrated temperature measurement solution, while also improving the accuracy of temperature measurement of medium- and long-range targets, and to achieve timely monitoring of high-temperature targets and perform forest fire prevention, fire warning, and other preventive temperature measurement and testing functions. | 1.An infrared temperature measurement method, comprising: Obtain the temperature actually tested by the infrared imaging system on the target; Perform atmospheric attenuation correction on the acquired temperature according to the environmental variables and the normalized spectral response function of the infrared imaging system to obtain first temperature data; establishing a functional relationship between the output energy of the center point of the infrared imaging system and the imaging radius of the target, and obtaining a target proportion correction function; According to the acquired target ratio function and the imaging radius of the target, the target imaging ratio correction is performed on the first temperature data to obtain second temperature data. 2.The infrared temperature measurement method according to claim 1, wherein, according to environmental variables and the normalized spectral response function of the infrared imaging system, atmospheric attenuation correction is performed on the acquired temperature to obtain first temperature data, Specifically include: Obtain the spectral transmittance and scattering function of different atmospheric components to infrared radiation, and obtain the atmospheric attenuation coefficient of the infrared imaging system; Correcting the obtained atmospheric attenuation coefficient according to the normalized spectral response function of the infrared imaging system; Perform atmospheric attenuation correction on the acquired temperature according to the corrected atmospheric attenuation coefficient to obtain first temperature data. 3.Infrared temperature measurement method according to claim 2, is characterized in that, adopts following formula to correct the atmospheric attenuation coefficient obtained: C 1 =3.7415×10 8 W·μm 4 /m 2 C 2 =1.43879×10 4 μm·K where τ re is the modified atmospheric attenuation coefficient; is the absorption rate of CO 2 to infrared radiation in different bands; is the absorption rate of H 2 O to infrared radiation in different bands; τ Aero is the scattering function of aerosol to infrared radiation; λ is the response wavelength of the infrared imaging system; [λ 1 ,λ 2 ] is the infrared imaging system Response band; x is the external input target distance, CO 2 content, relative humidity, ambient temperature, visibility; SRF sys is the normalized spectral response function of the infrared imaging system; SRF Dete is the normalized spectral response of the detector function; Transmittance Lens is the normalized transmittance function of the infrared lens to infrared radiation in different bands; M bλ is the infrared spectral radiation emittance of an ideal black body; T is the temperature value used for normalizing the radiance. 4.Infrared temperature measurement method according to claim 3, is characterized in that, adopts following formula to obtain first temperature data: Wherein, T out1 is the first temperature data; e is the target emissivity; T m is the acquired temperature; T env is the ambient temperature; n is determined by Boltzmann's theorem of the response band. 5.The infrared temperature measurement method according to claim 4, wherein a functional relationship between the output energy of the center point of the infrared imaging system and the imaging radius of the target is established, and the target proportion correction function is obtained, which specifically includes: Align the optical axis of the infrared imaging system with a circular black body of the same temperature and different radii, so that the black body is imaged in the center of the screen, and obtain the output energy of the center point of the infrared imaging system; Using the radius of the pixel occupied by the black body in the infrared imaging system as an independent variable, establish a functional relationship between the output energy of the center point of the infrared imaging system and the imaging radius of the target; The established functional relationship is normalized to obtain a target proportion correction function, and the obtained target proportion correction function is pre-stored in the processor of the infrared imaging system. 6.The infrared temperature measurement method according to claim 5, wherein, before performing target imaging ratio correction on the first temperature data according to the acquired target ratio function and the target imaging radius, the method further comprises: Select any point in the target image, perform the difference operation along the row and column directions of the point, and obtain the approximate length and width of the connected domain of the point; According to the obtained approximate length and width of the connected domain, the radius of the equal-area circle corresponding to the connected domain is obtained, and the radius of the equal-area circle is used as the imaging radius of the target. 7.Infrared temperature measurement method according to claim 6, is characterized in that, adopts following formula to obtain second temperature data: θ(r)=E(r)/E(r max )=a*r^b+1 Wherein, T out2 is the second temperature data; height and width are the obtained approximate length and width of the connected domain, respectively; r' is the radius of the equal-area circle; θ is the target ratio correction function, E(r) is the output energy of the center point of the infrared imaging system when the radius of the pixel occupied by the black body in the infrared imaging system is r; E(r max ) is the center when the black body occupies the full screen Point output; a and b are determined by θ, E(r) and E(r max ). 8.An infrared temperature measuring device, comprising: The test temperature acquisition module is used to acquire the temperature actually tested by the infrared imaging system on the target; an atmospheric attenuation correction module, configured to perform atmospheric attenuation correction on the acquired temperature according to environmental variables and the normalized spectral response function of the infrared imaging system to obtain first temperature data; A correction function acquisition module, configured to establish a functional relationship between the output energy of the center point of the infrared imaging system and the imaging radius of the target, and to acquire a target proportion correction function; The imaging ratio correction module is configured to perform target imaging ratio correction on the first temperature data according to the acquired target ratio function and the imaging radius of the target to obtain second temperature data. 9.An infrared temperature measurement device, characterized in that it comprises a processor and a memory, wherein the processor implements the infrared temperature measurement method according to any one of claims 1 to 7 when the processor executes a computer program stored in the memory . 10.A computer-readable storage medium, characterized in that it is used for storing a computer program, wherein when the computer program is executed by a processor, the infrared temperature measurement method according to any one of claims 1 to 7 is implemented.
KR101624510B1 | MULTI-FUNCTION MONITORING AND TRACKING SYSTEM FOR CRIME AND FIRE | The present invention relates to a multi-function monitoring and tracking system for crime and fire. The multi-function monitoring and tracking system includes: a visible light camera module rotating 360 degrees, and with an optic angle lens attached thereto; a camera including the visible light camera module with the optic angle attached thereto and an infrared light camera module; a support unit installed in an upper area of the camera; an anemometer or weather information obtainment module obtaining a wind speed of an area where the camera is installed; an illuminance sensor measuring illuminance of the area where the camera is installed; multiple microphones installed in the camera; and a monitoring and tracking module having a combustion product detection module and an image comparison module, thereby reliably monitoring and tracking a forest fire and a body. | 1. delete. 2. delete. 3. delete. 4. delete. 5. delete. 6. delete. 7. delete. 8. delete. 9. delete. 10. delete. 11. A camera including a visible light camera module with a wide angle lens or a visible light camera module with a wide angle lens and an infrared camera module,A supporting part installed in the upper area of the camera,An anemometer or weather information acquiring module for acquiring the wind velocity of the area where the camera is installed,An illuminance sensor for measuring an illuminance of an area where the camera is installed,A plurality of microphones installed in the camera, andA flame detection module for detachably attaching to a lower region of the support portion and connected to the camera through a cable, the smoke detection module detecting smoke in an image acquired by the camera, a flame detection module for detecting a flame in an image acquired by the camera, A temperature sensing module for sensing a point above a reference temperature in the image acquired by the camera, a combustion product sensing module for sensing a combustion product generated in the event of a fire, and a monitoring module having an image comparison module,Wherein the smoke detection module obtains each pixel RGB value from the image obtained by the camera and determines that the obtained RGB values are all gray based on which the pixels having the same or different brightness are determined as smoke, And a smoke direction determination module for determining the direction of the smoke based on the movement of the smoke detected by the color determination module,The temperature sensing module senses the temperature in the image obtained from the infrared camera module, detects the temperature at the lower end of the smoke sensed by the smoke sensing module,Wherein the flame detection module judges the flame to be a flame if the RGB value in the pixel has a relationship of R > G > B and is greater than or equal to the reference luminance,Wherein the image comparison module comprises: an image difference module for subtracting a na frame obtained before n frames from an n frame image obtained in real time; and an image difference module for processing all pixels brighter than a given threshold value in the na frame image, A sky area specifying module for specifying the sky area to be processed in white by processing all the pixels darker than the value of the sky area by a predetermined amount; A cloud area specifying module for specifying and deleting pixels connected to each other so as to be continuous with each other in a range of R≈G≈B within the range, Fast, moving upward, and the RGB value of the pixel is within the error range. The pixels in the na frame image that are lighter than a given threshold value are all treated as white and the pixels darker than the threshold value are treated as black so that the ground area is treated as black A flame area specifying module for specifying a land area and determining a flame if the RGB value in the pixel of the land area has a relation of R>G> B and is equal to or greater than a reference luminance; Wherein the RGB value of the cloud specified in the cloud area specifying module and the RGB value of the smoke specified in the smoke area specifying module are different from each other,Wherein the monitoring module includes a communication module capable of wireless communication and an upgrade module for upgrading the monitoring module through the communication module,Detecting the direction of the sound source by the size of sound obtained from each of the plurality of microphones, acquiring an image by rotating and tilting the camera to a region where sound is generated, detecting and tracking the moving object,Wherein the threshold value is an illuminance value measured by the illuminance sensor,Wherein the a is a natural number and is proportional to the wind speed obtained in the anemometer or the weather information acquisition module. 12. The method of claim 11,And a fire path prediction module for predicting a fire path based on the wind speed and the smoke direction and displaying a predicted fire path and a fire occurrence point on a map. 13. The method of claim 12,Wherein the combustion product sensing module includes a carbon monoxide sensing module and a carbon dioxide sensing module and determines that combustion products are detected when carbon monoxide and carbon dioxide detected by the carbon monoxide sensing module and the carbon dioxide sensing module are higher than a reference value. Fire monitoring and tracking system. 14. The method of claim 13,A fire occurs when smoke is sensed in the smoke detection module, the temperature detection module, the flame detection module, the combustion product detection module, or the image comparison module, or when at least one of detecting a reference temperature or detecting a flame or a combustion product is detected And a fire occurrence judging module for judging,Wherein the fire occurrence determination module transmits a fire occurrence situation to a remote control unit, a fire department, and an administrator terminal that controls the camera and the tracking and monitoring module when it is determined that a fire has occurred. 15. The method of claim 14,Wherein the fire occurrence determination module assigns different codes to each other depending on when the smoke is detected, when the flame is detected, when the temperature is higher than the reference, or when the combustion products are detected, Are provided alone or in combination with each other. 16. The method of claim 15,Wherein the monitoring tracking module includes a human body monitoring module,The human body monitoring module includes:A human body detection module for detecting a human body from the image acquired by the camera,A human body tracking module for tracking a human body sensed by the human body sensing module in an image acquired by the camera,A crime occurrence prediction module for predicting whether or not a human body pursues a crime pursued by the human body tracking module, andAnd a searchlight control module for examining a searchlight on the human body in accordance with the crime occurrence prediction of the crime occurrence prediction module. 17. The method of claim 16,The human body detection module,A moving object detection module for detecting a moving object by subtracting an image acquired by the camera;And a human body determination module for determining whether the mobile body sensed by the mobile body sensing module is a human body,The human body determination module includes:A whole body is set to one boundary in the entire moving body, and a boundary is set individually in the upper half body and the lower half body, the head, the arm, and the leg by a rectangle and a square within the boundary,The upper half of the body is in contact with the lower half of the body, the head and arm boundaries are in contact with the upper half of the body,The arm boundary, which is predicted to be an arm, is judged as an arm when one side contacts the upper half of the body and the contact does not move, while the other side is free.The leg boundary, which is predicted to be a leg, is judged to be a leg when one side contacts the lower half body boundary and the contact does not move, and the other side moves freely,The head boundary predicted to be the head is judged to be the head if the contact point does not change with the specific region of the upper body,Characterized in that at least two of the head, upper body, lower body, arms, and legs are judged to be the human body if they are at least two of the head, upper body, lower body, arm, and leg respectively. 18. The method of claim 17,The crime occurrence prediction module includes:If the upper and lower limbs of the human body come into contact with the upper edge of the wall, it is predicted that the human body will move beyond the wall,The vehicle is identified from the image obtained by the camera, and the na frame image is subtracted from the n frame image in the image in which the vehicle exists, and it is determined whether the vehicle is deformed in its outer shape. If the vehicle's exterior is deformed after the vehicle moves to the vehicle, it is determined that the vehicle is damaged by the vehicle,Wherein when the two or more human boundaries are detected in the image obtained by the camera and one or more human boundaries are recognized as horizontal rather than vertical after two or more human boundaries touch each other, Crime and fire monitoring and tracking system. 19. The method of claim 18,The searchlight control module tracks the human body and irradiates light,Characterized in that when the human body does not stop the operation of predicting the occurrence of the crime for a certain period of time in the crime occurrence prediction module, the light amount of the searchlight is increased or warning broadcast is transmitted. 20. The method of claim 19,The searchlight control module transmits movement information of a human body to an adjacent human body monitoring module when the human body moves and deviates from a light irradiation range of the searcher lamp so that an adjacent human body monitoring module can search the human body in conjunction with a searchlight Features multifunctional crime / fire monitoring system. .
CN119049254A | Early fire early warning method and system based on differential CO2 absorption laser radar | The invention belongs to the technical field of fire safety, and particularly relates to an early fire early warning method, system and equipment based on a differential CO2 absorption laser radar. According to the scheme, the CO2 concentration of each part in a target area is inversed through a differential absorption CO2 laser radar, and a corresponding CO2 concentration image is generated. Performing spatial alignment on the plurality of CO2 concentration images arranged according to the time sequence according to geographic information to obtain a CO2 space-time image sequence; and finally, identifying and tracking one or more CO2 plumes with continuously increased contours and/or concentrations in the CO2 space-time image sequence with continuous time, and taking the plume source position as an early fire point and giving out corresponding early warning. Compared with an existing scheme, the scheme has the advantages of being high in temporal-spatial resolution, high in cloud anti-interference capability, capable of accurately positioning early fire points in the invisible smoke stage and the like, and the missing report rate and the false report rate of early fire early warning are reduced. | 1. An early fire early warning method based on differential absorption CO2laser radar, which is applied to early warning of fire risks in forests, grasslands or other similar open areas, is characterized by comprising the following steps:s1, periodically scanning a monitoring area according to a preset azimuth angle and a preset pitch angle through a differential absorption CO2laser radar, and recording the intensity information or photon number information of echo signals at each scanning angle;S2, calculating a concentration profile of CO2on each scanning angle along with the change of the distance by using the intensity information or photon number information of the echo signals, and drawing a CO2concentration image according to the concentration profile and the scanning angles;The CO2concentration image represents the position information of the image through the coordinates of the pixel points, and represents the concentration value of CO2at the corresponding position through the gray value or the color value of the pixel points;S3, acquiring CO2concentration images with different observation times, arranging the CO2concentration images according to a time sequence, ensuring that the images are aligned at geographic positions, and obtaining a continuous CO2space-time image sequence of a monitoring area;S4, for a single CO2concentration image, defining a region with CO2concentration significantly higher than the surrounding environment as a CO2plume, extracting the outline and the concentration of all CO2plumes in each CO2concentration image, and identifying and tracking the same plume in a time-continuous CO2space-time image sequence;And S5, if the concentration and/or the outline of the same or a plurality of CO2plumes in the continuous CO2space-time image sequence continuously increase, identifying the source of the corresponding CO2plumes as early fire points, and sending out early warning by combining the position information of the early fire points. 2. The early fire early warning method based on the differential absorption CO2laser radar, which is characterized in that in the step S1, the differential absorption CO2laser radar emits gas absorption characteristic spectral line laser signals and adjacent non-absorption characteristic spectral line laser signals with different wavelengths;The wavelength of the gas absorption characteristic spectral line laser signal is located in a carbon dioxide absorption peak, and the wavelength of the adjacent non-absorption characteristic spectral line laser signal is located in a carbon dioxide absorption valley. 3. The early-stage fire early-warning method based on the differential absorption CO2laser radar according to claim 2, wherein the differential absorption CO2laser radar adopts a 1.57um absorption band with stronger fog penetration capability. 4. The early-stage fire early-warning method based on the differential absorption CO2laser radar according to claim 1, wherein the CO2concentration image comprises the following two types:(1) The CO2concentration image adopts a gray level image, and a mapping is established between the CO2concentration and the gray level value of the pixel, wherein the gray level of the pixel is darker when the CO2concentration is higher, and the gray level of the pixel is lighter when the CO2concentration is lower;(2) The CO2concentration image adopts a color image, and a mapping is established between the CO2concentration and the color value of the pixel, wherein at the moment, the higher the CO2concentration is, the more the color of the pixel is close to red, and the lower the CO2concentration is, the more the color of the pixel is close to green. 5. The method for early warning of fire based on differential absorption CO2laser radar of claim 1, wherein step S2 further comprises determining geographic coordinates of each pixel point in the CO2concentration image by combining longitude and latitude, azimuth angle and pitch angle in the operation process of the differential absorption CO2laser radar, and then performing image fusion on the CO2concentration image of the monitored area and a base map containing geographic information. 6. The method for early warning of fire based on differential absorption CO2laser radar of claim 5, wherein in step S5, an image obtained by fusing a CO2concentration image and a base map containing geographic information is displayed in real time, and marks are added to areas corresponding to early fire points contained in the image, so that the fire risk and the position are visualized. 7. The early fire early warning method based on the differential absorption CO2laser radar according to claim 1, wherein the differential absorption CO2laser radar has two typical working modes of horizontal scanning and vertical observation, the former is used for detecting CO2concentration data at different positions of the same height, and the latter is used for detecting CO2concentration data at different heights of the same height in the air. 8. An early fire warning system, comprising:The system comprises at least one differential absorption CO2laser radar, wherein the differential absorption CO2laser radar is arranged in a high altitude without shielding in a monitoring area, and is used for acquiring CO2concentration data at different positions in the monitoring area through periodic scanning, and the detection range of each differential absorption CO2laser radar covers the whole monitoring area;The data processing module is used for identifying and tracking the same CO2plume in a monitoring area by adopting the early fire early warning method based on the differential absorption CO2laser radar according to any one of claims 1-7, positioning a plume source according to the profile and/or concentration change of the same one or more CO2plumes, acquiring the position information, the development trend and the risk area of the early fire point, and generating an early warning signal, and the data processing module is used for identifying and tracking the same CO2plume in the monitoring area, positioning the plume source according to the profile and/or concentration change of the same one or more CO2plumes, acquiring the position information, the development trend and the risk area of the early fire point, and generating an early warning signalAnd the alarm module is used for receiving the early warning signal generated by the data processing module and sending out a corresponding fire risk alarm. 9. The early-fire warning system of claim 8 further comprising at least one display module;The data processing module is also used for carrying out image fusion on the CO2concentration image in the monitoring area and the base map containing geographic information, and adding marks corresponding to early fire points in the fused image;The display module is used for displaying the fusion image containing the marks of the early fire points so as to realize the visualization of the fire risk in the monitored area. 10. An early fire early warning device comprising a memory, a processor and a computer program stored on the memory, characterized in that the processor, when executing the computer program, realizes the step of early fire early warning based on differential absorption CO2laser radar as claimed in any one of claims 1-7. .
CN114125722A | Forest grassland tourist intelligent management method and system | The invention provides a forest steppe tourist intelligent management method and system, and belongs to the technical field of artificial intelligence. The method comprises the following steps: controlling to start one or more detection modules in the intelligent terminal for detection; obtaining at least one of position information, motion information and surrounding environment information of the intelligent terminal according to the signal detected by the detection module; and executing tourist management operation according to at least one of the position information, the motion information and the surrounding environment information of the intelligent terminal. According to the invention, tourist management can be accurately and specifically carried out in real time according to the information detected by each detection module on the intelligent terminal held by the tourist, so that the personal safety of the tourist is ensured to the greatest extent, the touring experience is obviously improved, and the tourist can be managed through an artificial intelligence module such as CNN. The open fire using behaviors of tourists are recognized, fire reminding information is output, and fire on forests and grassland is avoided from the source. | 1. An intelligent management method for forest and grassland tourists is characterized by being applied to an intelligent terminal held by the tourists and comprising the following steps: controlling to start one or more detection modules in the intelligent terminal for detection; acquiring at least one of position information, motion information and surrounding environment information of the intelligent terminal according to the signal detected by the detection module; according to at least one of the position information, the motion information and the surrounding environment information of the intelligent terminal, executing tourist management operation; the guest management operation includes at least one of: controlling a loudspeaker and/or a display screen of the intelligent terminal to output tour guide information; controlling a loudspeaker and/or a display screen of the intelligent terminal to output danger reminding information, wherein the danger reminding information is used for reminding the tourist of deviating from the tour route or the tour area; controlling a communication module of the intelligent terminal to send reminding information of the tourist deviating from the tour route or the tour area to a tourist management platform; controlling a loudspeaker of the intelligent terminal to output sound alarm information when the tourist is judged to be dangerous; when the visitor is judged to be dangerous, the flash lamp of the intelligent terminal is controlled to output light alarm information; when the danger of the tourist is judged, controlling a communication module of the intelligent terminal to send alarm information to a tourist management platform; and after judging that the tourist has the behavior of using the open fire, outputting fire reminding information. . 2. The method according to claim 1, wherein the performing of the guest management operation according to at least one of the position information, the motion information and the surrounding environment information of the smart terminal comprises: judging the scenic spots or areas visited by the tourists according to the historical position information of the intelligent terminal; judging the physical condition of the tourist according to the position information and the corresponding time of the intelligent terminal history and/or the motion information of the intelligent terminal; outputting the tour guide information according to the scenic spots or areas visited by the tourists, the current position information of the intelligent terminal and the physical condition of the tourists, wherein the tour guide information comprises: information suggesting sights or areas to go to, and/or suggesting routes to sights or areas to go to, and/or not suggesting sights or areas to go to. . 3. The method according to claim 1 or 2, wherein the judging the physical condition of the tourist according to the position information and the corresponding time of the intelligent terminal history and/or the motion information of the intelligent terminal comprises: judging the tour path and the tour speed of the tourist according to the position information of the history position of the intelligent terminal and the corresponding time; judging whether the tourist takes a vehicle or not according to the tour path and the tour speed; for the part of the tour route which is judged not to take the vehicle, determining physical power required to be consumed according to topographic relief and road conditions or obtaining first physical power consumption information according to predetermined required physical power; determining physical power required to be consumed according to the motion information of the intelligent terminal to obtain second physical power consumption information; and judging the physical condition of the tourist according to the larger value of the first physical consumption information and the second physical consumption information. . 4. The method according to claim 1 or 2, wherein the performing of the guest management operation according to at least one of the position information, the motion information and the surrounding environment information of the intelligent terminal comprises: judging whether the tourist is in a dangerous area of a forest or a grassland and/or whether the moving range within a time period larger than a preset time threshold is smaller than a preset value according to the position information of the intelligent terminal to obtain a first judgment result; and/or judging whether the tourist has abnormal activities according to the motion information of the intelligent terminal to obtain a second judgment result, wherein the abnormal activities comprise falling, tumbling, running with the speed greater than a preset speed threshold value and tumbling after running; and/or judging whether abnormal sound exists or not according to sound information to obtain a third judgment result, wherein the abnormal sound comprises abnormal sound emitted by a tourist and/or abnormal sound generated in the surrounding environment, and the surrounding environment information comprises the sound information detected by a sound detection module; and determining whether the tourist is dangerous according to at least one of the first judgment result, the second judgment result and the third judgment result. . 5. The method according to claim 4, wherein the determining whether the guest has abnormal activities according to the motion information of the intelligent terminal comprises: the motion information is arranged into a matrix form and is input into a motion analysis model after being standardized, and the motion analysis model comprises a low-frequency branch convolution network, a denoising branch convolution network, a feature fusion layer, a global average pooling layer, a gating circulation unit and a Softmax layer; the low-frequency branch convolutional network is used for extracting low-frequency components in input information and extracting characteristic information through convolution operation, the denoising branch convolutional network is used for denoising the input information, and the characteristic fusion layer is used for splicing the outputs of the low-frequency branch convolutional network and the denoising branch convolutional network into characteristic vectors, performing characteristic fusion processing on the characteristic vectors, and inputting the characteristic vectors to a global average pooling layer, a gating cycle unit and a Softmax layer which are connected in sequence to perform activity anomaly identification; determining whether the tourists have abnormal activities and specific abnormal situations according to the output of the motion analysis model; the learning rate formula for training the motion analysis model is as follows: wherein, is the learning rate of the current iteration step, it is the maximum learning rate that is, is the minimum learning rate, T is the current iteration number, T is the total iteration number, M is the number of cycles, b is the batch size. . 6. The method according to claim 4, wherein the determining whether the abnormal sound exists according to the sound information comprises: windowing and framing the sound information to obtain a plurality of sound frames; respectively carrying out short-time Fourier analysis on each sound frame to obtain a corresponding spectrogram; calculating the spectrogram corresponding to each sound frame to obtain corresponding spectral line energy; using a Mel filter to calculate Mel spectrum energy corresponding to the spectral line energy and carrying out logarithmic transformation to obtain an energy parameter; normalizing the energy parameter corresponding to each sound frame into a gray data value of 0-255; respectively inputting the gray data value corresponding to each sound frame and other feature data into a laminated self-coding algorithm model and a long-short term memory network model which comprise at least two hidden layers; the other characteristic data comprises at least one of average amplitude, short-time average zero-crossing rate, short-time autocorrelation function and short-time average amplitude difference function; performing weighted summation on the output of the stacked self-coding algorithm model and the output of the long-short term memory network model; determining whether the sound information is an abnormal sound according to the weighted sum result. . 7. The method of claim 4, further comprising: if the situation that the tourist is dangerous is determined according to at least one of the first judgment result, the second judgment result and the third judgment result, controlling to start an image acquisition module of the intelligent terminal and outputting prompt information for prompting a user to move the intelligent terminal to shoot images of the surrounding environment; and sending the collected images to the tourist management platform. . 8. The method according to claim 1, wherein the detection module comprises a power detection module for detecting a battery power of the smart terminal; the method further comprises the following steps: after response information aiming at the alarm information sent by the tourist management platform is received, acquiring the electric quantity information of the intelligent terminal at regular time; and under the condition that the electric quantity information of the intelligent terminal is lower than a preset electric quantity threshold value, controlling the intelligent terminal to enter a power saving mode. . 9. The utility model provides a forest grassland visitor management system which characterized in that is applied to the intelligent terminal that the visitor held, includes: the detection module control unit is used for controlling and starting one or more detection modules in the intelligent terminal to carry out detection; the detection signal identification unit is used for acquiring at least one of position information, motion information and surrounding environment information of the intelligent terminal according to the signal detected by the detection module; the tourist management operation execution unit is used for executing tourist management operation according to at least one of the position information, the motion information and the ambient environment information of the intelligent terminal; the guest management operation includes at least one of: controlling a loudspeaker and/or a display screen of the intelligent terminal to output tour guide information; controlling a loudspeaker and/or a display screen of the intelligent terminal to output danger reminding information, wherein the danger reminding information is used for reminding the tourist of deviating from the tour route or the tour area; controlling a communication module of the intelligent terminal to send reminding information of the tourist deviating from the tour route or the tour area to a tourist management platform; controlling a loudspeaker of the intelligent terminal to output sound alarm information when the tourist is judged to be dangerous; when the visitor is judged to be dangerous, the flash lamp of the intelligent terminal is controlled to output light alarm information; when the danger of the tourist is judged, controlling a communication module of the intelligent terminal to send alarm information to a tourist management platform; and after judging that the tourist has the behavior of using the open fire, outputting fire reminding information. . 10. The system according to claim 9, wherein the guest management operation performing unit includes: the historical tour information analysis unit is used for judging the scenic spots or areas visited by the tourists according to the position information of the intelligent terminal history; the tourist physical strength judging unit is used for judging the physical strength condition of the tourist according to the position information and the corresponding time of the history of the intelligent terminal and/or the motion information of the intelligent terminal; a tour guide information determining unit, configured to output tour guide information according to a scenic spot or an area visited by a visitor, current location information of the intelligent terminal, and the physical strength of the visitor, where the tour guide information includes: information suggesting sights or areas to go to, and/or suggesting routes to sights or areas to go to, and/or not suggesting sights or areas to go to.
CN220627273U | Air gap discharge test system under simulated forest fire condition | The utility model provides an air gap discharge test system for simulating a forest fire condition, and the system comprises a fire making mechanism which is used for generating flames; the air blowing mechanism is connected with the fire making mechanism and is used for adjusting the height and the size of the flame; the wire simulation mechanism is arranged right above the fire making mechanism and is used for simulating a power transmission line under the forest fire condition; and the distance adjusting mechanism is used for adjusting the distance between the flame generated by the fire making mechanism and the wire simulation mechanism. Flame is generated through the fire making mechanism, a power transmission line under the forest fire condition is simulated through the wire simulation mechanism, and the flame height and the flame size are adjusted through the air blowing mechanism; the distance between the flame and the wire simulation mechanism is adjusted through the distance adjusting mechanism so as to simulate and test the discharge characteristics of the external insulation structure of the power transmission and transformation equipment under the forest fire condition, and synchronous observation of the gap discharge physical process under the flame coverage condition can be realized. | 1. An air gap discharge test system for simulating a forest fire, comprising:a flame generating mechanism for generating a flame;the air blowing mechanism is connected with the flame generating mechanism and used for adjusting the height and the size of flame;the wire simulation mechanism is arranged right above the ignition mechanism and is used for simulating a power transmission line under the condition of forest fire;and the interval adjusting mechanism is used for adjusting the interval between the flame generated by the flame generating mechanism and the wire simulating mechanism. 2. An air gap discharge test system under simulated forest fire conditions as claimed in claim 1, wherein,the interval adjusting mechanism is a wire lifting mechanism which is connected with the wire simulating mechanism and is used for adjusting the height position of the wire simulating mechanism so as to adjust the interval between the flame and the wire simulating mechanism. 3. An air gap discharge test system in simulated forest fire conditions as claimed in claim 2 wherein said wire lift mechanism comprises:the bottom end of the insulator chain is connected with the wire simulation mechanism;and the power output end of the lifting stretcher is connected with the top end of the insulator string and is used for lifting and controlling the insulator string so as to drive the wire simulation mechanism to adjust the height. 4. An air gap discharge test system under simulated forest fire conditions as claimed in claim 3, wherein,the insulator string is vertically arranged above the wire simulation mechanism, and a guide pulley is arranged above the insulator string;the lifting stretcher is a winch, a stretching rope of the winch bypasses the guide pulley and extends downwards, and the stretching end of the stretching rope is connected with the top end of the insulator string. 5. An air gap discharge test system under simulated forest fire conditions as claimed in any of claims 1-4 wherein,the interval adjusting mechanism is a height adjusting mechanism, is arranged below the ignition mechanism and is used for adjusting the height position of the ignition mechanism so as to adjust the height position of the flame and also can adjust the interval between the flame and the wire simulating mechanism. 6. An air gap discharge test system in simulated forest fire conditions as claimed in claim 5 wherein said height adjustment mechanism is a lift truck. 7. An air gap discharge test system under simulated forest fire conditions as claimed in claim 5 wherein a fire prevention cotton is provided between said height adjustment mechanism and said fire initiation mechanism. 8. An air gap discharge test system under simulated forest fire conditions as claimed in any of claims 1-4 wherein,the air blowing mechanism is arranged below the fire generating mechanism and is used for blowing air upwards from the bottom of the fire generating mechanism. 9. An air gap discharge test system under simulated forest fire conditions as claimed in any of claims 1-4 wherein,and a blast hole is arranged on the side wall of the fire generating mechanism and connected with the blast mechanism, and is used for laterally blasting the fire generating mechanism. 10. An air gap discharge test system under simulated forest fire conditions as claimed in any of claims 1-4, further comprising:the temperature collector is used for measuring flame temperature;a leakage current measurer for measuring leakage current between the wire simulation mechanism and the igniting mechanism gap;an insulation resistance meter for measuring flame insulation resistance between the wire simulation mechanism and the ignition mechanism;and the image collector is used for carrying out image collection on the flame and/or gap discharge so as to observe the combustion of the flame, the movement of particles and ashes and an arc channel in the flame. .
BG66701B1 | ENVIRONMENTAL SURVEILLANCE SYSTEM | The environmental surveillance system, particularly via remote monitoring, comprises air (I) and ground (II) parts. The air part (I) consists of four helium balloons (1) enclosed by a mesh (2) to which a console (4) is attached by means of four ropes (3). The console (4) is a parallelepiped that houses a wind speed sensor (5), a gyroscope (6), a control computer (7), a battery (8) and sensors (9, 10 and 11). In the middle of the console (4) is mounted a rotating platform (12) with cameras onto it (13 and 14). The console (4) is connected to the ground part (II) via ropes. The ground part (II) is a foundation (15) with a base computer (16) thereon, connected via wireless or wired connection to the control computer (7), as well as three motors (18a, 18b, 18c) with a reel with rope (19a, 19b, 19c) mounted on them. The system finds application in the early detection and assessment of forest fires, as well as for different types and locations of environmental pollution. | 1. Patent claims An environmental monitoring system comprising an air (I) and a ground (II) part and wherein the air part (I) comprises a control computer (7), a battery (8), a video camera (13) and Descriptions of issued patents for inventions № 08.1 / 15. 08.2018 infrared chamber (14), characterized in that the air part (I) comprises four balloons (1) covered by a net (2), to which by means of four ropes (3) ) is connected a bracket (4), representing a parallelepiped, on which in one of the upper corners is mounted a wind speed sensor (5) and in which are placed a gyroscope (6), the control computer (7), the battery (8), a sensor of pressure (9), an electric discharge sensor (10) and an air humidity sensor (11), in which a rotating platform (12) is mounted in the middle of the console (4) with the video camera (13) and the infrared camera placed on it. (14), the bracket (4) being connected by three ropes to the ground part (II) of the system, which is a foundation (15), in one corner of which a basic computer (16) is mounted, connected by a wired or wireless connection ( 17) with the control computer (7), and in the rest of the foundation at 120 degrees from each other are placed three the engine (18a, 186 and 18c), to each of which a rope spool (19a, 196,19c) is mounted, the ropes holding the bracket (4) to the ground part (II).
CN110309808A | Self-adaptive smoke root node detection method in large-scale space | The invention belongs to the field of forest fire prevention and video target detection, and particularly relates to a video-based smoke source root node detection method. The method comprises the following steps: firstly, carrying out counting judgment on input video image frames, executing a dynamic region extraction algorithm and a remote target detection region extraction algorithm according to conditions, fusing dynamic image information to obtain a segmentation region graph under the dynamic image, and carrying out information fusion on the remote image to obtain a segmentation region graph under the remote information; then counting the probability required by Bayesian calculation on the two segmented region graphs to obtain a Bayesian probability result, and fusing the two segmented region graphs according to the probability result to obtain a full-scale detection result graph under the condition of far and near distance; finally, performing skeleton image extraction on the fusion result, and obtaining a final smoke root node pixel-level candidate position. The whole calculation process is executed in an assembly line mode, the delay time is about 25 frames, that is, the algorithm starts from execution, and a correct result is obtained after 25 frames are needed. | 1. the adaptive smog root node detection method under a kind of a wide range of scale space, which is characterized in that comprise the steps of: System initialization: the first step by each variable container original state assignment to system, can be carried out accurately with reachingThe purpose of following cycle operation； Second step (branch 1), dynamic area are extracted: collected RGB image being carried out grayscale image conversion, and uses vibe algorithmThe extraction for carrying out dynamic area is stored in the storehouse that length is 4 after the dynamic area image of extraction is carried out binaryzation； Third step (branch 2), MSER+ extracted region: carrying out the calculating of gaussian pyramid down-sampling for collected RGB image,After two layers of down-sampling, Shi-Tomas Corner Detection is carried out to the pyramid of three different scales respectively, to three pyramid diagram picturesThe middle biggish region of angle point density carries out the label of automatic cluster algorithm, and carries out to marked area in original scale image convexPacket calculates, and the convex closure region after calculating is deleted in original image, and will delete region and be filled out with pixel 0 (black)It fills, after obtaining filled segmentation figure, carries out the calculating of MSER+ algorithm, obtain the image after the calculating of MSER+ algorithm, depositAfter entering caching container, fusion calculation is carried out to five MSER+ images in caching container, obtains an integration region image；. 4. th step, four frame dynamic background figures and frame MSER+ figure are carried out image co-registration: blending algorithm is melted using naive BayesianRationally opinion carries out, and carries out probability statistics to four width dynamic images respectively, obtains different pixels region prior probability, secondly to MSERThe different pixels region of+image carries out conditional probability statistics, and the work of each pixel region is calculated finally by Bayesian formulaJump probability, and to being more than that the region of alive threshold carries out the fusion calculation of Pixel-level, obtains fused image；. 5. th step, bone image extract the representative coordinate in region: carrying out bone to the single channel bianry image connected domain that fusion obtainsBone image zooming-out, and the extreme coordinates of bone image are calculated, record bone image extreme coordinates all in the image, the seatLabel record is that the candidate region of current frame image represents coordinate； The bone image candidate region that 5th step obtains is represented the statistics that coordinate carries out continuous five frame, connected if it exists by the 6th stepContinuous frame image extreme coordinates are stabilized in range areas, and are floated within the scope of minor radius, then all ends of a small rangeThe average value (including X-direction and Y direction) of point coordinate is smog root node. . 2. the adaptive smog root node detection method under a kind of a wide range of scale space according to claim 1, specialIt levies and is in the first step, the specific execution method of system initialization are as follows: Step 101, image frame counter is initialized, initialization is executed to Vibe algorithm, initialization is executed to MSER algorithm, it is rightThe initialization of image storage container； Step 102, during image container initializes, Vibe image buffer storage container length is 4, i.e., every 4 frame Vibe imageThe template of subsequent Bayesian probability extraction is carried out as dynamic background information, Vibe image container is initially put into 3 Vibe images； Step 103, during image container initializes, MSER image buffer storage container length is 3, i.e., every 3 frame MSER imageThe template of subsequent Bayesian probability extraction is carried out as remote background information, MSER image container is initially put into 2 MSER figuresPicture, and will wherein (2 in container) any one execution in MSER_Init () as basis MSER_Img； Step 104, during image container initializes, Roots_Img_Vector image buffer storage container length is 5, i.e., oftenJudgment basis of the 5 frame root node images as a smog root, initialization procedure are first stored in the black that 4 Zhang great little are 480*320PColor single channel image. . 3. the adaptive smog root node detection method under a kind of a wide range of scale space according to claim 1, specialSign is in the third step, collected RGB image is carried out the calculating of gaussian pyramid down-sampling, at two layers of down-samplingAfterwards, Shi-Tomas Corner Detection is carried out to the pyramid of three different scales respectively, specifically executes method are as follows: Step 301, after reading current frame image, image frame counter determine when front-wheel number, if the 5th image, thenRemote information extraction process under MSER algorithm is carried out to present image； Step 302, gaussian pyramid calculation processing is done to reading in image, obtain 3 gradually Gauss gold words under the conditions of down-samplingTower model, it may be assumed that scale 1:, scale 2 identical as input frame image size: the length of image and it is wide respectively be input picture scale 1/2,Gaussian filtering process using 3X3 convolution kernel carry out, scale 3: the length of image and it is wide respectively be input picture scale 1/4, Gauss filterWave process is carried out using 3X3 convolution kernel, and the image under three different scales is stored in GP_Vector container； Step 303, the minimum dimension picture in three gaussian pyramid images is divided into even number determinating area, the present invention adoptsWith the image resolution ratio of 480*320P, it is divided into 24 Minimum Area receptive fields, the resolution ratio of each receptive field is 20*20 pixel,And determine corresponding relationship for example shown in Fig 3； Step 304, the detection for carrying out Shi-Tomas angle point to the image of three different scales respectively, obtains each image respectivelyAngle point number in each matching receptive field region, calculates the conservation degree of angle point under change of scale；If 1 region of receptive field gradeIn 1 (such as red area of Fig 3 gaussian pyramid grade 1), Corner Detection number is L 1 N 1 , match 2 region 1 of receptive field gradeIn (red area of gaussian pyramid grade 2), Corner Detection number is L 2 N 1 , similarly, match in 3 region 1 of receptive field grade,Corner Detection number is L 3 N 1 , conservation degree calculation formula is as follows: Step 305, threshold determination is carried out to the dough softening, if Keep value is 0, in the region for corresponding to matching receptive field grade 3Middle to delete all angle point informations, all angle points of corresponding region empty, and do not retain angle point information, will if Keep value is greater than 0.6It matches all angle points in the region of receptive field grade 3 to retain, if Keep value is less than 0.6 but is greater than 0, by matching receptive field gradeAngle point random erasure in 3, until residual angle point quantity is consistent with the angle point number in matching receptive field grade 2. 4the adaptive smog root node detection method under a kind of a wide range of scale space according to claim 1, specialSign is in the third step, after being stored in caching container, carries out fusion calculation to five MSER+ images in caching container,It obtains a blending image, specifically executes method are as follows: Step 315, to segmentation figure execute MSER+ algorithm calculating, due to MSER+ algorithm be only capable of extracting it is white in imageMaximum extreme value stability region, it is all to be marked by convex closure, and be filled with 0 pixel value and will not be detected, with reach remove it is dryThe effect for disturbing object obtains the remote detection image under MSER+ algorithm； Step 316, obtained MSER+ image is stored in MSER_Vector vector, and to three MSER+ in MSER_VectorImage is merged, firstly, carrying out binary conversion treatment to three MSER+ images, and carries out region segmentation, every image is divided intoThe zonule that 48*32 pixel is 10*10； Step 317, each region shares 100 pixels, and the cell area image of three image same positions carries out with operationIt calculates, formula is as follows: Area MSER (i, j)=Area_MSER 1 (i, j) &Area_MSER 2 (i, j) &Area_MSER 3 (i, j) (2) Wherein Area MSER (i, j) is the cell area image that fused MSER+ image is located at the position (i, j), since every figure is smallRegion shares 48*32, i.ei max =48, j max =32, Area_MSER n (i, j), be located to number the MSER+ image for being n (i,J) zonule of position, since zonule is binaryzation region, which is to retain MSER+ tri- and open to be overlapped in image255 white areas； Step 318, the zonule for each position selected in step 317 is stored, i.eMSER_Area again, is subsequent pattra leavesThis probability calculation is prepared； Step 319, first element in MSER_Vector is deleted, is stored in Vector for subsequent MSER image and concedes storageSpace. 5the adaptive smog root node detection method under a kind of a wide range of scale space according to claim 1, specialSign is in the 4th step that four frame dynamic background figures and frame MSER+ figure are carried out image co-registration: blending algorithm is using PiaoPlain Bayesian Fusion theory carries out, and carries out probability statistics to four width dynamic images respectively, obtains different pixels region prior probability,Secondly conditional probability statistics is carried out to the different pixels region of MSER+ image, calculates each picture finally by Bayesian formulaProbability is enlivened in plain region, and to being more than that the region of alive threshold carries out the fusion calculation of Pixel-level, obtains fused image,It is specific to execute method are as follows: Step 401, binary conversion treatment is carried out to the Vibe image for being stored in Vibe_Vector in step 201, and carries out region pointIt cuts, every image is divided into the zonule that 48*32 pixel is 10*10； Step 402, mixing operation is carried out to all areas of four images, and is 1 Dynamic Graph by 4 Vibe image co-registrationsPicture, firstly, the 48*32 zonule to every image carries out liveness statistics, each region shares 100 pixels, eachThe liveness calculation formula in region is as follows: Act=∑ Pixel_mark (i, j) (3) Wherein, Act is region liveness, when the pixel value that coordinate is (i, j) is not 0 (i max =10, j max =10), the then pointPixel_mark=1, calculates the Act value of 4 picture all areas, and calculates the maximum of the corresponding 4 pieces of zonules of these Act valuesValue Act max , calculation formula is as follows: Act max =max (Act (i, j) n ) (4) Wherein, in Act (i, j) representative image position be (i, j) zonule Act value, due to every figure zonule share 48*32, i.ei max =48, j max =32, n=1 in formula, 2,3,4, represent 4 Vibe images； Step 403, each segmentation zonule is carried out based on Act max Regional choice, and eventually by the region of each selectionSplicing becomes a width figure, if Area (i, j) is the zonule that position is (i, j) in fused image, the regioselective way is such asUnder: Wherein It represents in zonule of the position as 4 Vibe images of (i, j), there is maximum region livenessZonule； Step 404, the zonule for each position selected in step 403 is stored, i.eVibe_Area again, is subsequent pattra leavesThis probability calculation is prepared； Step 405, bayesian prior probability Bayes_Vibe_PA, Bayes_MSER_PA are calculated, probability is deposited in the form of VectorStorage, each zonule Area calculate a PA value, and PA formula calculates as follows: When the pixel value that zonule coordinate is (i, j) is not 0 (i max =10, j max =10), the then Pixel_mark=1 of the point,That is, pixel value is not 0 pixel number and the ratio of current region all pixels point number, as current region in zonuleInterior PA probability； Step 406, design conditions probability Bayes_PB, the probability are indicated to each cell domain Area (i, j), in Vibe imageIn it is active under the premise of, the similarly active probability in MSER+ image, each cell domain individually calculates a PB value, meterIt is as follows to calculate formula: In Vibe image, coordinate is that the pixel value of (i, j) is not 0 (i max =10, j max =10) when, then the Vibe_Mark of the point(i, j)=1, denominator meaning are in the domain of current area, and pixel is not 0 number in vibe image；The cell of MSER+ imageIn domain, if coordinate is the pixel value of (i, j) in Vibe image in the domain of respective cell, pixel value is not 0 (i max =10, j max =10) when pixel value is not also 0, and in the zonule MSER+, then the MSER of the point vibe _ Mark (i, j)=1； Step 407, design conditions probability Bayes_PC, the probability are indicated to each cell domain Area (i, j), in Vibe imageIn it is sluggish under the premise of, the active probability in MSER+ image, each cell domain individually calculates a PC value, calculates publicFormula is as follows: In Vibe image, coordinate is that the pixel of (i, j) is 0 (i max =10, j max =10) when, then the point VibeP_Mark (i,J)=1, denominator meaning is the number that pixel value perseverance is 0 in vibe image in the domain of current area；The zonule of MSER+ imageIn, if coordinate is the pixel value of (i, j) in Vibe image in the domain of respective cell, pixel value is 0 (i max =10, j max =10),But when pixel value is not 0 in the zonule MSER+, then the MSER of the point vibeP _ Mark (i, j)=1； Step 408, design conditions probability Bayes_PD, the probability are indicated to each cell domain Area (i, j), in Vibe imageIn it is active under the premise of, the sluggish probability in MSER+ image, each cell domain individually calculates a PD value, calculates publicFormula is as follows: In Vibe image, coordinate is that the pixel of (i, j) is not 0 (i max =10, j max =10) when, then the point Vibe_Mark (i,J)=1, denominator meaning is in the domain of current area, and pixel value is not 0 number in vibe image；The zonule of MSER+ imageIn, if coordinate is the pixel value of (i, j) in Vibe image in the domain of respective cell, pixel value is not 0 (i max =10, j max =10) when pixel value perseverance is 0, but in the zonule MSER+, then the MSERP of the point vibe _ Mark (i, j)=1； Step 409, design conditions probability Bayes_PE, the probability are indicated to each cell domain Area (i, j), in Vibe imageIn it is sluggish under the premise of, same sluggish probability, each cell domain individually calculate a PE value in MSER+ image,Calculation formula is as follows: In Vibe image, coordinate is that the pixel of (i, j) is 0 (i max =10, j max =10) when, then the point VibeP_Mark (i,J)=1, denominator meaning is the number that pixel value perseverance is 0 in vibe image in the domain of current area；The zonule of MSER+ imageIn, if coordinate is the pixel value of (i, j) in Vibe image in the domain of respective cell, pixel value perseverance is 0 (i max =10, j max =10) pixel value is also permanent when being 0, and in the zonule MSER+, then the MSERP of the point vibeP _ Mark (i, j)=1； Step 410, design conditions probability Bayes_R1, the probability are indicated to each cell domain Area (i, j), in MSER imageIn it is active under the premise of, the equally active probability in Vibe image, each cell domain individually calculates a R1 value, calculates publicFormula is as follows: Step 410, design conditions probability Bayes_R2, the probability are indicated to each cell domain Area (i, j), in MSER imageIn it is sluggish under the premise of, the active probability in Vibe image, each cell domain individually calculates a R2 value, calculation formulaIt is as follows: Step 411, MSER image and Vibe image co-registration are calculated as a result, image co-registration is with MSER+ image according to probability R1, R2Basis, Vibe image are auxiliary, and for fusion process using region as smallest executable unit, i.eevery image co-registration needs 48*32 circulationIt completes, firstly, the judgement of liveness PA is carried out to each zonule of MSER+ image, if current region MSER_Area (i, j)PA value be greater than threshold value 20, then be considered as the region activation, under the premise of activation, determine current region R1 activity, if R1Numerical value be greater than threshold value 40, then the region fusion calculation result is as follows: Area_Fusion (i, j)=MSER_Area (i, j)+Vibe_Area (i, j) (13) That is the corresponding region MSER in the region is added with the region Vibe, is more than 255 pixel value for pixel, retains 255 pixelsIt is worth the upper limit； If the currently active degree R1 is less than threshold value 40, which retains the region MSER+, without fusion, it may be assumed that Area_Fusion (i, j)=MSER_Area (i, j) (14) If the PA value of current region MSER_Area (i, j) is less than threshold value 20, depending on the region un-activation, under the premise of un-activation,Determine the activity of current region R2, if R2 numerical value is greater than 20, the region fusion calculation result is as follows: Area_Fusion (i, j)=Vibe_Area (i, j) (15) I.e. the region retains the part in vibe image, does not use the region in MSER+ image；If the currently active degree R2 is less than thresholdValue 20, then the region retains the region MSER+, without fusion, i.eformula (20)； Step 412, the region Area_Fusion (i, j) being all disposed is spliced, is reassembled into a width in orderNew image, i.eMerged_R, so far, image co-registration terminates. . 6. the adaptive smog root node detection method under a kind of a wide range of scale space according to claim 1, specialSign is in the 6th step, and the bone image candidate region that the 5th step obtains is represented the system that coordinate carries out continuous five frameMeter, sequential frame image extreme coordinates are stabilized in range areas if it exists, and are floated within the scope of minor radius, then the small modelThe average value (including X-direction and Y direction) for enclosing interior all extreme coordinates is smog root node, specifically executes method are as follows: Step 601, bone endpoint is carried out to the bone image that finishes of extraction extract to calculate, set P as on current bone imageSkeleton point carries out pixel value judgement to 8 pixel point values of 360 ° of distributions around P, if one and only one pixel pixel valueIt is identical as P point, then P point range is entered into bone image end point； Step 602, new black image template (all 0) of pixel value, size 480*320P, and will be in step 601 are createdThe bone image endpoint of preservation is labeled in template, if one of bone image endpoint coordinate in entire image isThe pixel that coordinate is (i, j) is set to 255 pixel values (white) then in black image template by (i, j)； Step 603, a new black image template is re-created, Template is denoted as, the image template that label finishes is depositedEnter Roots_Img_Vector vector, and carry out smog root matching primitives, as shown in figure 5, wherein white print box represents stepThe template that 504 tag images obtained finish, black color dots represent the mark information in step 602, black box in white boxNewly created black template is represented, is marked point mapping to five label figures of white, each mark point is in Template templateIn with 51 pixel value, if it exists position overlapping pixel, then pixel value is added, such as lower left side in Fig 5 schematic diagramThree pixels, gray value are from left to right respectively 51,153,51； Step 604, the pixel using pixel value in the Template template obtained after label more than or equal to 102 is as in searchThe heart counts surrounding pixel using 20 pixels as radius, if in search radius region all pixels value and be greater than 153,The search center is smog root node, if there are multiple search centers in search radius, final smog root node coordinate isThe average value of all search center coordinates in search radius； Step 605, first buffer memory in Vibe_Vector and Roots_Img_Vector is deleted, is sentenced for following cycleSurely new data are stored in prepare.
CN203012916U | A preventive long-distance early warning system used in danger-related environment | The utility model relates to the monitoring field of danger-related environment and specifically discloses a preventive long-distance early warning system used in danger-related environment. The preventive long-distance early warning system is capable of effectively monitoring the danger-related environment of forests and garbage stacking places. The preventive long-distance early warning system comprises a center control unit, an information acquiring unit, a GSM communication unit, a power supply unit, and a remote terminal. The information acquiring unit and the GSM communication unit are connected with the center control unit which is implemented by a single chip microcomputer. The information acquiring unit comprises a monitoring unit and a positioning unit. The monitoring unit is used for acquiring danger-related gas parameters in a monitored area. The positioning unit is used for determining the coordinate of the position of the monitored area. The monitoring unit comprises a gas sensor and a signal processing circuit. The output end of the gas sensor is connected with the single chip microcomputer of the center control unit through the signal processing circuit. The positioning unit is implemented by a GPS receiver. The GSM communication unit is implemented by a GSM module equipped with a SIM card. The preventive long-distance early warning system has characteristics of a reasonable and simple structure and a good using effect and has significant effects on forest fire prevention and harmful gas monitoring and positioning in a garbage dump. | 1. one kind relates to danger environment precaution EW system, it is characterized in that: comprise middle control unit, information acquisition unit, GSM communication unit, implement the power supply unit of power supply for said units, and for the remote terminal of reception early warning signal; Information acquisition unit, GSM communication unit are connected with middle control unit; Described middle control unit adopts chip microcontroller; Described information acquisition unit comprises for gathering the monitoring means that relates to the danger gas parameter in the monitored area, the positioning unit that is used for determining position, monitored area coordinate, wherein, monitoring means is made of gas sensor and signal processing circuit, the gas sensor output terminal is connected with the single-chip microcomputer of middle control unit through signal processing circuit, positioning unit adopts the GPS receiver to realize, the GPS receiver is connected with the single-chip microcomputer of middle control unit; Described GSM communication unit adopts the gsm module that is equipped with SIM card to realize. . 2. the danger environment precaution EW system that relates to according to claim 1; it is characterized in that: described power supply unit comprises battery pack, solar panel, charge-discharge control circuit; and respectively with the DC/DC power conversion module of middle control unit, information acquisition unit, the corresponding setting of GSM communication unit; solar panel is connected with battery pack through charge-discharge control circuit, battery pack through corresponding DC/DC power conversion module to middle control unit, information acquisition unit, the power supply of GSM communication unit.
US2023314657A1 | Climate risk and impact analytics at high spatial resolution and high temporal cadence | Environmental information combined with satellite driven observations and ground observations to create a predictor for wildfire at high spatial resolution. Temperature and precipitation are bias corrected using modeling and processing techniques driven from reanalysis datasets. Such techniques can be used to provide projections of future climate risk data at high temporal cadence over individual addresses or over large regions using spatial aggregation using polygon processing techniques. | 1. A method for climate risk analysis, comprising the steps of: preparing or retrieving a set of projections of climate variables from varied sources that are optionally harmonized to the same spatial and temporal resolution; preparing or retrieving a set of historic observations of climate variables from varied sources that are optionally harmonized to the same spatial and temporal resolution; preparing or retrieving a set of historic estimates of the indicator over an extended period of time; preparing or retrieving a data profile representing the climate zones across at least one geography; preparing or retrieving at least one land cover profile representing environmental factors across the geographies; and automatically preparing and applying data transformations to the projections in light of the observations, estimates, and profiles to determine a climate related risk. 2. The method according to claim 1 , further comprising a machine learning module that learns to use datasets comprising one or more of the observations, estimates, and profiles to learn risk exposure susceptibility metrics and create projections of risk exposure metrics based on future projections and environmental factors. 3. The method according to claim 2 wherein the projections of risk exposure metrics accounts for environmental land cover profiles. 4. The method according to claim 3 wherein satellite data from multiple sensors are utilized for the historic observations and land cover profiles. 5. The method according the claim 1 , wherein at least one of the projections comprises of a plurality of data streams where in at least one of the data streams is super resolved to match a highest resolution of other streams. 6. The method according the claim 1 , wherein the projections comprise of a plurality of data streams where in at least one of the data streams is from a satellite sensor and is super resolved to match the highest resolution of other streams. 7. The method according to claim 5 , wherein super-resolution is performed according to any of the techniques described in co-pending patent application Ser. No. 17/529,670, “Climate Scenario Analysis And Risk Exposure Assessments At High Resolution”. 8. A method of updating and/or correcting biases in model simulations based on a generative machine learning system that learns the properties of climate projections from historic observations. 9. The method of according to claim 8 , further comprising updating and/or correcting biases in model simulations based on a generative adversarial machine learning system. 10. The method according to claim 9 , further comprising using one or more of climate observations, topography, land cover, and/or other environmental sensor data as inputs to a discriminator module in the generative adversarial machine learning system. 11. The method according to claim 10 that uses historic weather observations as inputs to the discriminator module in the generative adversarial machine learning system. 12. The method according to claim 11 wherein the inputs to the modeling system or the outputs are super resolved for high spatial resolution of projections from the generative adversarial machine learning system. 13. The method according to any of claim 12 , wherein the super-resolution is performed according to any of the techniques described in co-pending patent application Ser. No. 17/529,670, “Climate Scenario Analysis And Risk Exposure Assessments At High Resolution”. 14. A method comprising of learning and processing modules that comprises: performing a distributed processing of spatial inputs served as a spatial feature which would be one of the polygons, line strings, points or multipolygons; filtering weights based on the region of processing; mapping of polygons to a specific set of grid cells representing climate projections from a plurality of models; and weighting and aggregating the values from multiple grid cells to a single value for each spatial feature. 15. The method according to claim 14 where: the method precomputes polygon based outcomes and stored in memory or in a database; an incoming polygon is spatially matched with one or more precomputed polygons through a spatial intersection or overlap of the intersecting polygons are aggregated to serve an outcome for each polygon. 16. The method according to claim 15 where the precomputation uses a super resolved risk exposure data stream in advance of storage in memory or in a database. 17. The method according to claim 16 where the precomputation factors in the spatial resolution of regions and applies super resolution to a specific set of polygons based on the resolution of the polygon. 18. The method according to claim 14 further comprising a user interface displaying risk exposure at an asset or property level that indicates the risk exposure computed as a result of processing indicated by claim 14 shown on a map which comprises a collection of assets as points or regions as polygons. 19. The method according to claim 18 , the user interface further comprising options to adjust any of the spatial inputs and/or features or any of the weights, mappings, or aggregations and display a before and after visual representation of a climate risk scenario determined from the steps described in claim 14 . 20. The method according to claim 19 , wherein the user interface includes a super-resolution button that applies super-resolution to one or more of the spatial inputs which may be selected on the user interface.
CN109270407A | UHV DC transmission line fault cause identification method based on multi-source information fusion | The invention relates to an UHV DC transmission line fault cause identification method based on multi-source information fusion, which comprises the steps of: acquiring electrical quantity fault dataand non-electrical quantity information of an UHV DC transmission line; extracting electrical characteristic quantities of the UHV DC transmission line, and constructing an electrical characteristic input vector; extracting non-electrical characteristic quantities of the UHV DC transmission line, and constructing a non-electrical characteristic input vector; constructing a comprehensive neural network identification model for lightning strike, mountain fire, foul, wind deviation and bird damage respectively, wherein a number of layers of hidden layers of a neural network model is selected by adopting a method with minimum error; a self-learning method is adopted for identifying specific fault causes. The UHV DC transmission line fault cause identification method combines the electrical quantity information and the non-electrical quantity information, searches for the characteristic law, fuses the multi-source information by using the fusion property of the neural network, utilizes theidea of a big data method, utilizes the multi-source fault information, combines with a neural network algorithm to perform identification of the causes, and fully guarantees the precision of cause identification. | 1. a kind of extra high voltage direct current transmission line failure cause discrimination method based on Multi-source Information Fusion, it is characterized in that including such as Lower step:The electrical quantity fault data and non-electric quantity information of step 1) acquisition extra high voltage direct current transmission line；Step 2) extracts extra high voltage direct current transmission line electric characteristic amount, constructs electric characteristic input vector；Step 3) extracts extra high voltage direct current transmission line non-electrical characteristic quantity, constructs non-electrical feature input vector；Step 4) constructs global neurological network identification model, neural network model to lightning stroke, mountain fire, filth, windage yaw, bird pest respectively Hidden layer the number of plies using minimal error method choose；Step 5) carries out specific failure cause identification using the method for self study. 2. the extra high voltage direct current transmission line failure cause discrimination method based on Multi-source Information Fusion as described in claim 1, It is characterized in that the electrical quantity fault data of extra high voltage direct current transmission line is obtained from protection information system, non-in step 1) Electric quantity information is obtained from meteorological system, lightning location system, GIS-Geographic Information System, forest fire monitoring system；When the event of generation Barrier seldom, when the lazy weight of sample, then obtains data by PSACD simulated fault. 3. the extra high voltage direct current transmission line failure cause discrimination method based on Multi-source Information Fusion as described in claim 1, It is characterized in that in step 2), if it is t that the moment, which occurs, for failure1, extract the data after extra high voltage direct current transmission line breaks down As electric characteristic amount, the time range of extraction is depending on operating time of protection, and generally several milliseconds to a few tens of milliseconds.It is electrical special Sign amount includes fault current maximum amplitude, the feature of voltage and current amplitude frequency diagram, transition resistance mean value, transition resistance standard deviation etc.；Fault current maximum amplitude is ¦ I ¦；Wherein electric current I is the value of fault current, is positive or is negative；The feature of voltage and current amplitude frequency diagram needs to carry out discrete fourier to data to decompose to obtain, according to formula To Current Voltage Fourier transformation, the waveform of frequency domain is obtained, and then extracts and obtains the characteristic quantity of voltage and current amplitude frequency diagram；According to formula Obtain transition resistance mean value；According to formula Transition resistance standard deviation E；Establish electric characteristic input vector. 4. the extra high voltage direct current transmission line failure cause discrimination method based on Multi-source Information Fusion as described in claim 1, It is characterized in that in step 3), non-electrical characteristic quantity is divided into the weather, period, season, landform, lightening activity frequency, temperature, wet Degree, 9 characteristic quantities of wind-force and historical failure information, indicated by orderly binary number, establish non-electrical feature input to Amount. 5. the extra high voltage direct current transmission line failure cause discrimination method based on Multi-source Information Fusion as described in claim 1, It is characterized in that using three layers of BP neural network structure, input layer number is 33, and hidden layer uses minimal error in step 4) Method choose, output layer number of nodes be 5；The activation primitive of hidden layer and output layer is all made of log-sigmoid type function, can Control will be exported within the scope of 0-1；Training method uses trainlm algorithm, and training objective error is set as 1e-4, training Number is set as 1000 times. 6. the extra high voltage direct current transmission line failure cause discrimination method based on Multi-source Information Fusion as claimed in claim 5, It is characterized in that BP neural network is according to the multilayer feedforward neural network of error backpropagation algorithm training, if input layer includes N A neuron, output layer include M neuron, and input vector X, output vector Y, hidden layer includes L neuron node, wijIndicate input layer to the connection weight between hidden layer, wjkIndicate hidden layer to the connection weight between output layer, θjIt indicates The threshold value of hidden layer neuron, θkIndicate the threshold value of output layer neuron, Indicate the activation primitive of hidden layer, φ () Indicate the activation primitive of output layer.The logarithmic function of S type are as follows: The output signal o of j-th of neuron node of hidden layerjAre as follows: The output signal y of k-th of neuron node of output layerkAre as follows: Equipped with P training sample, for each training sample, the quadratic form criterion function of error are as follows: Global error function of the network to P training sample are as follows: Wherein With Respectively indicate input training sample be p when, the desired output of k-th of neuron node of output layer and Reality output. 7. the extra high voltage direct current transmission line failure cause discrimination method based on Multi-source Information Fusion as claimed in claim 6, It is characterized in that being to have difference between practical identification result and ideal output, with overall Identification Errors EbTo characterize this species diversity: Ebi=Rsi-Rqi(11)Wherein i=1~5 respectively indicate lightning stroke, mountain fire, filth, windage yaw, bird pest；Rsi、RqiRespectively indicate the reality under such reason Border output and desired output, EbiFor the reality output under such reason and the difference between desired output. 8. the extra high voltage direct current transmission line failure cause discrimination method based on Multi-source Information Fusion as claimed in claim 7, It is characterized in that determining the range of a hidden layer according to the empirical equation of hidden layer: In formula, m and n are respectively the number of nodes for outputting and inputting layer, integer of a between 0-10；The determination step of best hidden layer are as follows:Step 4. 1) calculates the value range of l, and the range of l is (6,16)；Step 4 2) the implicit number of plies possible for each in l calculates Ebi、Eb；Step 4 3) compares overall Identification Errors E corresponding to each possible implicit number of plies in lb, take the smallest EbInstitute is right The implicit number of plies answered is best hidden layer. 9. the extra high voltage direct current transmission line failure cause discrimination method based on Multi-source Information Fusion as claimed in claim 7, It is characterized in that when failure occurs, being differentiated using the network model of creation to failure cause, troubleshooting knot in step 5) Shu Hou, using the failure of generation as standard failure type typing historical failure data library, and by actual failure cause and model Differentiate that result compares, whether comparing result is as modifying the foundation in neural metwork training library；As overall Identification Errors Eb> When 0.5, the sample set in actual failure cause model training library is modified, the actual characteristic data that the secondary failure is added carry out again Training, obtains revised neural network prediction model, so as to autonomous learning, adapts to the variation of environment, more accurately Identification of defective reason；If differentiating result and actual result deviation within the allowable range, do not need to modify the sample in trained library This, but record the fault signature and failure cause. 10. the extra high voltage direct current transmission line failure cause discrimination method based on Multi-source Information Fusion as claimed in claim 9, It is characterized in that the step of neural metwork training are as follows:The formation of step 5. 1) training sample, according in step 2) and step 3) electric characteristic amount and non-electrical characteristic quantity mention It takes, constructs comprehensive input feature value, input vector is input 1~input 33, the Fault Cause Type structure according to known to sample It makes output vector, and then input vector and output vector is mapped composing training sample；Step 5. 2) initially takes l=6, and input layer, hidden layer, output layer are successively passed through in the forward-propagating of signal；Step 5 3) calculate output error, if target error meets setting value 1e-3, complete training output as a result, otherwise into The 4th step of row；Feedback error is successively corrected each layer according to additional guide vanes trainlm by the backpropagation of step 5. 4) signal Weight and threshold value；Step 5. 5) repeats step 5 2), step 5 3), step 5 4) according to new weight and threshold value, sets until error meets Value；Judge whether l takes, step 5. 6) is carried out if taking, otherwise l+1, return step 5 2)；Step 5 6) compares total corresponding to each possible implicit number of plies in l according to the determination method of best hidden layer Body Identification Errors Eb, take the smallest EbThe corresponding implicit number of plies is best hidden layer；Step 5. 7) carries out real case test, and after best hidden layer determines, the structure of neural network is just determined, will actual event Barrier situation is input in neural network, the result recognized；Step 5. 8) uses self-learning algorithm, and every time after identification, actual failure cause and prediction model are differentiated that result carries out Comparison, whether comparing result is as modifying the foundation in neural metwork training library；If differentiating that result is deviated, modification is real The sample set in the failure cause model training library on border, the actual characteristic data that the secondary failure is added carry out re -training, are repaired Neural network prediction model after just. .
CN205308352U | Be used for forest fires point to burn laboratory | The utility model provides a be used for forest fires point to burn laboratory, including preparing district, record district, cultivateing district, detection zone and office area, all build around the detection zone record district, cultivation district and office area, record district opposite side is built and is prepared the district, all be provided with the divider wall between record district, detection zone, preparation district, cultivation district and the office area, be provided with the data record appearance in the record district, be provided with soil heating device, temperature sensor and soil detector in the detection zone, be provided with outdoor environmental simulation device in the cultivation district, outdoor environmental simulation device one side sets up camera device. The utility model discloses a be provided with outdoor environmental simulation device, making to change outdoor environment fast, making camera device monitor, in the data record appearance is carried to the data that obtain, determine forest fires to the influence of soil according to data, whole device design is reasonable, and convenient to use is swift. | 1. one kind is burnt laboratory for forest fires point, including area in preparation (5), recording areas (1), cultivation region (2), detection zone (4) and Office Area (3), it is characterized in that, described recording areas (1), cultivation region (2) and Office Area (3) are all built around detection zone (4), described recording areas (1) opposite side is provided with area in preparation (5), described recording areas (1), detection zone (4), area in preparation (5), divider wall (6) it is provided with between cultivation region (2) and Office Area (3), data logger (7) it is provided with in described recording areas (1), soil-heating device (8) it is provided with in described detection zone (4), temperature sensor (9) and Soil K+adsorption instrument (10), outdoor environment analog (11) it is provided with in described cultivation region (2), described outdoor environment analog (11) side arranges camera head (12). . 2. one according to claim 1 burns laboratory for forest fires point, it is characterised in that be equipped with viewing window (13) on described divider wall (6). . 3. one according to claim 1 burns laboratory for forest fires point, it is characterised in that described soil-heating device (8) is Muffle furnace and alcohol burner.
CN204390407U | Forest fire and earthquake VSAT satellite emergency transmission equipment | The utility model relates to forest fire and earthquake VSAT satellite emergency transmission equipment which comprises an image sensor, a temperature and humidity sensor, a vibrating sensor, a fiber sensor, an image sensing processor, a data signal front-end processing circuit, a data processor, a substation, a VSAT satellite communication network, a master station, a controller and a monitor terminal. The image sensor is connected with the image sensing processor; the temperature and humidity sensor, the vibrating sensor, the fiber sensor and the image sensing processor are connected to the data signal front-end processing circuit; the data signal front-end processing circuit preprocesses the received data and then, transmits the data to the data processor; the data processor processes the received data and then, transmits the data to the substation; the substation transmits the received data to the master station through the VSAT satellite communication network; the master station carries out information interaction with the controller; the master station is controlled to work by the controller; and the master station transmits the received data to the monitor terminal. The forest fire and earthquake VSAT satellite emergency transmission equipment can effectively work a prevention effect and an effect of early discovery of fire and earthquake. | 1. forest fire earthquake VSAT satellite is met an urgent need a transmission equipment, it is characterized in that: it comprises imageing sensor, Temperature Humidity Sensor, vibration transducer, Fibre Optical Sensor, image sensing processor, data-signal front-end processing circuit, data processor, substation, VSAT satellite communication network, main website, controller and monitor terminal; Described imageing sensor is connected with described image sensing processor; Described Temperature Humidity Sensor, vibration transducer, Fibre Optical Sensor and described image sensing processor are all connected to described data-signal front-end processing circuit; Described data-signal front-end processing circuit transfers to described data processor by after the data prediction received, and transfers to described substation through described data processor by after the data processing received; Described substation by the data that receive through described VSAT satellite communication Internet Transmission to described main website, described main website and described controller carry out information interaction, and described main website controls its work by described controller, the data received are transferred to described monitor terminal by described main website. 2. a kind of forest fire earthquake VSAT satellite as claimed in claim 1 is met an urgent need transmission equipment, it is characterized in that: described forest fire earthquake VSAT satellite transmission equipment of meeting an urgent need also comprises rechargable power supplies circuit, and rechargable power supplies circuit adopts the structure that supplies power with double circuit.
CN120048052A | Forest security inspection method and system | The invention discloses a forest security inspection method and system, belonging to the technical field of security inspection, wherein the method adopts a moving mechanism carrying a forest security inspection system to carry out security inspection, and comprises the steps of preprocessing the forest security inspection system, wherein the preprocessing comprises setting a security inspection route; the moving mechanism performs security inspection according to the set route, the security inspection comprises logging detection and fire detection, when theft is detected, the moving mechanism is driven to move to a theft position according to a sound source positioning and navigation method, voice broadcasting is performed to drive a theft person and upload theft information to a forest security inspection system control end, the theft information comprises theft positioning information and theft image information, when a fire is detected, voice broadcasting fire warning is performed and fire information is uploaded to the forest security inspection system control end, and the fire information comprises fire positioning information and fire image information. The invention is suitable for daily security inspection of forest deforestation and fire. | 1. The forest security inspection method is characterized in that a moving mechanism carrying a forest security inspection system is adopted for security inspection, and the method comprises the following steps:s1, preprocessing a forest security inspection system, wherein the preprocessing comprises setting a security inspection route;s2, the moving mechanism carries out security inspection according to the route set in the step S1, wherein the security inspection comprises felling detection and fire detection;S3, when the theft behavior is detected in the step S2, driving the moving mechanism to move to a theft position according to a sound source positioning and navigation method, performing voice broadcasting to drive a theft person and uploading theft information to a forest security inspection system control end, wherein the theft information comprises theft positioning information and theft image information;and when the step S2 detects that a fire disaster occurs, voice broadcasting fire disaster warning is carried out, and fire disaster information is uploaded to a forest security inspection system control end, wherein the fire disaster information comprises fire disaster positioning information and fire disaster image information. 2. The forest security inspection method according to claim 1, further comprising:S4, the control end of the forest security inspection system carries out alarm processing on the theft information and/or fire information reported in the step S3, and after the processing is finished, the mobile mechanism returns to the original security inspection route to continue the security inspection of the rest route or carries out security inspection according to the set new route;and S5, when the security inspection route set in the step S1 or the step S4 is completed, the moving mechanism returns to a preset starting point or carries out the next security inspection. 3. The forest security inspection method according to claim 1 or 2, wherein the logging detection method of step S2 comprises:s211, setting a felling sound frequency spectrum characteristic and a felling sound similarity threshold according to a pre-experiment result;s212, acquiring audio data of preset duration in the security inspection process;s213, preprocessing the audio data acquired in the step S212;s214, performing feature analysis on the audio data processed in the step S213, wherein the feature analysis comprises spectrum analysis and cross-correlation calculation;S215, comparing the spectrum analysis result of the step S214 with the felling sound spectrum characteristics set in the step S211, and judging whether the audio data collected in the step S212 meet the felling sound spectrum characteristic conditions or not;Comparing the cross-correlation calculation result of the step S214 with the logging sound similarity threshold set in the step S211, and judging whether the audio data collected in the step S212 meet logging sound similarity conditions or not;S216, judging whether the audio collected in the step S12 is logging audio according to the judging result of the step S215;when the audio data collected in the step S212 meets the logging sound frequency spectrum characteristic condition and the logging sound similarity condition in the step S215, determining that the audio data collected in the step S212 is logging audio;when the audio data collected in the step S212 does not meet the logging sound spectrum characteristic condition and/or logging sound similarity condition in the step S215, the step S212 is skipped;S217, accumulating the number of times of judging whether the logging audio is the number of times of judging the logging audio to the preset number of times;s218, judging whether the accumulated number of the felling audios reaches a preset number threshold or not in the preset judging number of the step S217;S219, judging that the accumulated number of the felling audios reaches a preset number threshold, judging that the theft is detected, and initializing the accumulated number of the step S217 and jumping to the step S212 when judging that the accumulated number of the felling audios does not reach the preset number threshold. 4. The forest security inspection method according to claim 1 or 2, wherein the fire detection method of step S2 comprises thermal imaging detection of a fire;The thermal imaging detection of a fire includes:S221, initializing a microcontroller and an infrared imaging sensor for thermal imaging detection and setting parameters, wherein the parameter settings comprise preset temperature thresholds;s222, acquiring data by using the infrared imaging sensor in the step S221 to generate an image;S223, carrying out dead pixel detection on the image pixel points generated in the step S222 and carrying out averaging treatment on the dead pixels;s224, after preset time delay, transmitting the highest temperature value corresponding to the pixel point processed in the step S223 to the microcontroller in the step S221;s225, comparing the highest temperature value in the step S224 with a preset temperature threshold value in the step S221;S226, when the highest temperature value is larger than a preset temperature threshold value, judging that the data acquisition area in the step S222 is in fire;When the highest temperature value is not greater than the preset temperature value, step S222 is skipped. 5. The forest security inspection method according to claim 4, wherein the fire detection of step S2 further comprises a smoke alarm detection fire, the smoke alarm detection fire comprising:s231, a smoke sensor collects smoke information;s232, counting the alarming times of the smoke sensor;s233, when the number of times of alarming the smoke sensor exceeds a set threshold value, judging that the smoke alarm detection acquisition area has fire disaster. 6. The forest security inspection method according to claim 1 or 2, wherein driving the moving mechanism to move to the theft according to the sound source positioning and navigation method in step S3 comprises:s31, sound source positioning is carried out according to a sound source positioning method;S32, driving the moving mechanism to move to the pirate position according to the sound source positioning and sound source navigation method in the step S31;Step S31 includes:s311, respectively calculating arrival time differences of a plurality of sound source receivers;S312, performing sound source positioning according to the arrival time difference, the sound propagation speed and the distance between the sound source receivers calculated in the step S311;The arrival time difference calculation method of each sound source receiver in step S311 includes:s3111, sampling two groups of sound source data by using an analog-to-digital converter;S3112, performing fast Fourier transform on the sound source data packet sampled in the step S3111;s3113, performing conjugation processing on one group of data after the fast Fourier transform in the step S3112;S3114 multiplying the data subjected to the conjugation processing in step S3113 with another set of data;S3115, performing inverse fast Fourier transform on the multiplied result in the step S3114 to obtain cross-correlation functions of the two groups of sound source data;s3116, recording peak subscripts of the cross-correlation function of the step S3115;and S3117, converting the peak subscript of the step S3116 into time, and obtaining the arrival time difference. 7. The forest security inspection method according to claim 6, wherein step S32 includes:S321, determining the target advancing direction and the target advancing distance of the moving mechanism according to the current position of the moving mechanism and the sound source positioning obtained in the step S31;S322, determining the current course angle and the moving speed by combining a PID algorithm according to the distance from the surrounding obstacle, the target advancing direction and the target advancing distance;And S223, circularly executing the steps S321 and S322 until the moving mechanism moves to the theft position. 8. A forest security inspection system, which is characterized in that the forest security inspection system is used for the forest security inspection method according to any one of claims 1 to 7,The forest security inspection system comprises a logging detection module, a fire detection module, a sound source positioning module, a sound source navigation module and a voice broadcasting module;the felling detection module is used for detecting a theft felling behavior according to a felling detection method;The fire detection module is used for detecting fire according to a fire detection method;The sound source positioning module is used for positioning a sound source at a theft position after the felling detection module detects the theft behavior;the sound source navigation module is used for driving the moving mechanism to move to the theft position determined by the sound source positioning module;The voice broadcasting module is used for broadcasting corresponding voice according to security inspection conditions, when the logging detection module detects that a fire disaster occurs, the voice broadcasting module broadcasts a fire disaster warning in a voice mode, and when the moving mechanism moves to a theft position, the voice broadcasting module broadcasts voice to drive a theft person. 9. The forest security inspection system of claim 8, further comprising a power module, a communication module, and an image transmission module;The power module is used for supplying power to the forest security inspection system and the moving mechanism;The communication module is used for communication between the forest security inspection system and the control end of the forest security inspection system, the communication module is in signal connection with the control end of the forest security inspection system, and the communication module is respectively connected with the felling detection module, the fire detection module, the sound source positioning module, the sound source navigation module, the voice broadcasting module, the power module and the image transmission module;The system comprises an image transmission module, a forest security inspection system control end, a fire detection module, a moving mechanism, a theft detection module, a fire image information uploading module, a theft detection module and a theft detection module, wherein the image transmission module is used for storing the image information during security inspection and uploading the stored image information to the forest security inspection system control end;The fire image information comprises a fire scene image and a fire thermal imaging image, and the generation of the fire thermal imaging image comprises the steps of transmitting the thermal imaging image of the fire detection module for detecting the fire to an image transmission module after bilinear difference processing. 10. The forest security inspection system according to claim 9, wherein the control end of the forest security inspection system comprises a control end man-machine interaction interface, and the control end man-machine interaction interface comprises a control page and a data page;the control page comprises alarm information display, remote control and manual issuing broadcasting;The alarm displayed by the alarm information is divided into a theft alarm and a fire alarm, the information display of the theft alarm comprises theft positioning information and theft image information, and the information display of the fire alarm comprises fire positioning information and fire image information;The remote control is used for remotely controlling the movement of the moving mechanism and calling and viewing the security inspection site image, wherein the movement of the moving mechanism comprises forward movement, backward movement, left rotation, right rotation and stop movement, and the security inspection site image comprises a history image and a real-time image of the security inspection site;The manual issuing broadcasting is used for manually issuing voice broadcasting to the forest security inspection system, wherein the voice broadcasting comprises a theft driving person and a fire disaster warning, or the voice broadcasting comprises a theft driving person, a fire disaster warning and self-defined voice content;the data page is used for:the image displays the positioning information of the moving mechanism in the map, and sets or alters the security inspection route;or alternatively, the first and second heat exchangers may be,The image displays the positioning information of the moving mechanism in the map, and sets or alters the security inspection route;The positioning information of the image display moving mechanism in the map comprises enlarging or reducing the image display area of the moving mechanism in the map;The security inspection route comprises a plurality of security inspection routes, and the setting or changing of the security inspection route comprises the following steps:Respectively setting or changing a starting point position, an end point position, a time for starting the inspection, an inspection start and an inspection stop of each security inspection route;after one security inspection line is set or changed, stopping inspection by the moving mechanism to return to a preset starting point or starting the next security inspection line;Setting or changing the execution sequence of the security inspection lines when a plurality of security inspection lines exist. .
CN117557429A | Natural disaster monitoring method and device, computing equipment and storage medium | The embodiment of the invention provides a natural disaster monitoring method and device, computing equipment and a storage medium. The natural disaster monitoring method comprises the steps that the number of accidental power failure users and the number of power utilization users in a monitoring area are acquired; calculating the accidental power failure rate of the monitoring area according to the number of the accidental power failure users and the number of the power utilization users; and determining the natural disaster grade of the monitoring area based on the accidental power failure rate, wherein the accidental power failure rate is in positive correlation with the natural disaster grade. According to the embodiment of the invention, the level of the natural disaster in the monitoring area is monitored according to the accidental power failure rate of the monitoring area, and the method has the advantages of high monitoring real-time performance and relatively high monitoring precision. | 1. A method for monitoring natural disasters, comprising:acquiring the number of unexpected power failure users and the number of electricity utilization users in a monitoring area;calculating the accident power failure rate of the monitoring area according to the accident power failure user number and the electricity user number;and determining a natural disaster grade of the monitored area based on the unexpected power outage rate, wherein the unexpected power outage rate is positively correlated with the natural disaster grade. 2. The method of claim 1, wherein obtaining the number of unplanned power outage users and the number of power usage users of the monitored area comprises:dividing the monitoring area into at least two sub-monitoring areas;the obtaining the number of unexpected power failure users and the number of electricity users in the monitoring area comprises the following steps:acquiring the number of unexpected power failure users in each sub-monitoring area and the number of electricity utilization users in each sub-monitoring area;according to the number of unexpected power failure users and the number of electricity consumption users, calculating the unexpected power failure rate of the monitoring area, including:calculating the unexpected power failure rate of each sub-monitoring area according to the number of unexpected power failure users and the number of electricity consumption users of each sub-monitoring area;the determining the natural disaster grade of the monitoring area based on the unexpected power failure rate includes:and determining the natural disaster grade of each sub-monitoring area based on the unexpected power failure rate of each sub-monitoring area. 3. The method of claim 2, wherein the obtaining the number of outage subscribers for each sub-monitored area comprises:determining unexpected power failure transformer areas in each sub-monitoring area;and respectively accumulating the number of users of each unexpected power failure transformer station area to obtain the number of unexpected power failure users in each sub-monitoring area. 4. The method of claim 2, wherein determining the natural disaster level for each sub-monitored area based on the unexpected power outage rate for each sub-monitored area comprises:determining a target ratio interval of unexpected power failure rate of each sub-monitoring area;and taking the natural disaster grade associated with the target ratio interval as the natural disaster grade corresponding to the sub-monitoring area. 5. The method according to any one of claims 2-4, further comprising:acquiring meteorological data and/or vegetation coverage of each sub-monitoring area;estimating disaster types of all sub-monitoring areas according to the meteorological data and/or the vegetation coverage data;the determining the natural disaster grade of each sub-monitoring area based on the unexpected power failure rate of each sub-monitoring area comprises the following steps: and monitoring disaster grades of the disaster types corresponding to the sub-monitoring areas based on the unexpected power failure rate. 6. The method of claim 5, wherein the meteorological data comprises real-time air temperature and accumulated precipitation per unit time;the predicting disaster types of the sub-monitoring areas according to the meteorological data and the vegetation coverage data comprises the following steps:determining that the disaster type is rain, snow and ice when the accumulated precipitation amount in unit time is larger than a first precipitation amount threshold value and the real-time air temperature is smaller than a first air temperature threshold value;determining that the disaster type is a forest fire when the accumulated precipitation per unit time is smaller than a second precipitation threshold and the vegetation coverage is larger than a first coverage threshold;determining that the disaster type is a storm flood when the accumulated precipitation per unit time is greater than a third precipitation threshold and the real-time air temperature is greater than a second air temperature threshold;wherein the third precipitation threshold is greater than the first precipitation threshold and the second precipitation threshold, and the second air temperature threshold is greater than the first air temperature threshold. 7. The method of any one of claims 2-4, further comprising:and displaying the natural disaster grade of each sub-monitoring area in the visual map. 8. A natural disaster level monitoring device, comprising:the data statistics unit is used for acquiring the number of unexpected power failure users and the number of electricity utilization users in the monitoring area;the ratio calculating unit is used for calculating the unexpected power failure rate of the monitoring area according to the unexpected power failure user number and the electricity consumption user number;and the disaster grade determining unit is used for determining the natural disaster grade of the monitoring area based on the unexpected power failure rate, and the unexpected power failure rate is positively related to the natural disaster grade. 9. A computing device comprising a processor and a memory, the memory for storing a computer program;the computer program, when loaded by the processor, causes the processor to perform the natural disaster level monitoring method according to any one of claims 1-6. 10. A computer readable storage medium, characterized in that the storage medium stores a computer program, which when executed by a processor causes the processor to implement the natural disaster monitoring method according to any one of claims 1-7. .
CN114202883A | Intelligent forest fire prevention and control system | The invention discloses an intelligent forest fire prevention and control system, and belongs to the related field of intelligent forestry fire protection. The invention discloses an intelligent forest fire prevention and control system. The monitoring module is used for transmitting data to a main monitoring room; the monitoring module comprises an area monitoring module, an inspection module and an environment detection module; the area monitoring module comprises a plurality of area cameras, each area camera is installed and distributed in each area of the forest, the area monitoring module further comprises a smoke detection module, and the infrared smoke detection device is used for detecting smoke; the inspection module comprises a manual inspection module and an unmanned aerial vehicle inspection module, and the manual inspection module and the unmanned aerial vehicle inspection module are distributed in each region of the forest; according to the scheme, a forest monitoring module is divided into a monitoring module, an inspection module and an environment detection module, the monitoring module is internally provided with an area camera with an infrared smoke detection device and a smoke sensor, and the monitoring module is arranged in a static state. | 1. The utility model provides a system for forest fire intelligence prevention and control which characterized in that: comprises a monitoring module; the monitoring module is used for transmitting data to a master monitoring room;the monitoring module comprises an area monitoring module, a routing inspection module and an environment detection module;the area monitoring module comprises a plurality of area cameras, each area camera is respectively arranged in each area of the forest, the area monitoring module also comprises a smoke detection module, and the infrared smoke detection device is used for detecting smoke;the inspection module comprises an artificial inspection module and an unmanned aerial vehicle inspection module, the artificial inspection module and the unmanned aerial vehicle inspection module are distributed in each area of the forest, the inspection module is used for controlling the artificial inspection module and the unmanned aerial vehicle inspection module to open and close, and the artificial inspection module and the unmanned aerial vehicle inspection module are both used for shooting the forest;the environment detection module comprises a plurality of environment detection devices, each environment detection device is respectively arranged and distributed in each area of the forest, and the environment detection devices are used for detecting the environment of the forest area;the regional monitoring module, the inspection module and the environment detection module are connected through a local area network, positioning devices are arranged in the regional monitoring module, the inspection module and the environment detection module, and all data monitored by the monitoring module are transmitted to a main monitoring room. 2. The intelligent forest fire prevention and control system as recited in claim 1, wherein: the area monitoring module further comprises a smoke sensor, the infrared smoke detection device is arranged in the area camera, the positioning devices are arranged in the area camera and the smoke sensor, and the infrared smoke detection device and the smoke sensor in the area camera can transmit alarm and position information to the master monitoring room when smoke is detected. 3. The intelligent forest fire prevention and control system as recited in claim 2, wherein: smoke transducer, regional camera and environment detection device install and locate every regional same position, and regional camera can monitor simultaneously whether environment detection device and smoke transducer normally operate when the control forest. 4. The intelligent forest fire prevention and control system as recited in claim 1, wherein: the manual work of patrolling and examining is located the forest of different regions respectively with unmanned aerial vehicle, when patrolling and examining the manual work of module control and patrolling and examining the module and starting, the manual work of module of patrolling and examining is patrolled and examined the regional forest of patrolling and examining at every odd several times hour punctuality suggestion manual work, carry the apparatus of putting out a fire when the manual work is patrolled and examined, positioner and shooting apparatus, when unmanned aerial vehicle patrols and examines the module and starts, unmanned aerial vehicle patrols and examines the module and starts at every even several times hour punctuality control unmanned aerial vehicle, unmanned aerial vehicle starts and patrols and examines along the appointed line, be provided with in the unmanned aerial vehicle and shoot device and positioner. 5. The intelligent forest fire prevention and control system as recited in claim 1, wherein: the environment detection device comprises an air humidity detector, an oxygen content detector, a temperature detector and a wind direction and wind force detector, and a positioning device is arranged in the environment detection device. 6. The intelligent forest fire prevention and control system as recited in claim 1, wherein: the monitoring video and the smog alarm information and the positioning information of the area monitoring module, the photo shot by the inspection module, the video and the positioning information recorded by the inspection module, the environmental information and the positioning information in the area detected by the environment detection module are transmitted to a main monitoring room through a local area network, the numerical values uploaded by the inspection module and the environment detection module are processed manually in the main control room, and the unmanned aerial vehicle can be controlled to be opened, closed and operated independently. .
CN206003270U | Infrared imaging forest fire prevention preliminary examination system | The utility model relates to a fire prevention preliminary examination field relates to an infrared imaging forest fire prevention preliminary examination system. The input of encoder is being connected to the output of the infrared surveillance camera of infrared imaging forest fire prevention preliminary examination system machine, control module's input is being connected to the output of encoder, the input of the wave transmission module that declines is being connected to control module's output, the input of surveillance center is being connected to the output of little wave transmission module, control module's input is being connected to orientation module's output, drive module's input is being connected to control module's output, ptz motor's input is being connected to drive module's output. The utility model relates to an infrared imaging forest fire prevention preliminary examination system utilizes the infrared thermal imaging principle to gather forest medium baking temperature disaster condition, conveys control module when detecting conflagration infrared image, and the little wave transmission of control module process transmits the surveillance center to and reports to the police, and in the in -process control module control cloud platform operation of gathering the image, the realization multi -angle is shot. | 1. a kind of infrared imaging forest fire protection previewing system, it is characterised in that the infrared imaging forest fire protection previewing system bag Include infrared monitoring camera, encoder, horizontal stage electric machine, drive module, control module, power module, locating module, microwave transmission Module, Surveillance center, the output end of the infrared monitoring camera are connected to the input of encoder；The output of the encoder End is connected to the input of control module；The output end of the control module is connected to the input of microwave transmission module；Described The output end of microwave transmission module is connected to the input of Surveillance center；The output end of the locating module is connected to control module Input；The output end of the control module is connected to the input of drive module；The output end connection of the drive module The input of horizontal stage electric machine；The output end of the power module is connected to the input of horizontal stage electric machine；The power module Output end is connected to the input of infrared monitoring camera；The output end of the power module is connected to the input of control module End. . 2. a kind of infrared imaging forest fire protection previewing system according to claim 1, it is characterised in that：The control moduleModule adopts AT89C51 single-chip microcomputer. . 3. a kind of infrared imaging forest fire protection previewing system according to claim 1, it is characterised in that：The encoder is adoptedWith the full Interface Video encoder of HT9001. . 4. a kind of infrared imaging forest fire protection previewing system according to claim 1, it is characterised in that：The infrared monitoringVideo camera is using infrared narrow visual field camera lens and Visible-light CCD camera lens. . 5. a kind of infrared imaging forest fire protection previewing system according to claim 1, it is characterised in that：The drive moduleUsing triode. . 6. a kind of infrared imaging forest fire protection previewing system according to claim 1, it is characterised in that：The horizontal stage electric machineFor direct current generator. . 7. a kind of infrared imaging forest fire protection previewing system according to claim 1, it is characterised in that：The locating moduleUsing BD-268 money GPS Big Dipper bimodulus module.
CN113902285A | Power transmission line monitoring equipment start-stop control method based on forest fire assessment risk | The invention provides a power transmission line monitoring equipment start-stop control method based on a forest fire assessment risk. The method comprises the following steps that environmental parameters of a power transmission line are collected through an image sensing module, a rainfall sensing module, a temperature sensing module, a smoke sensing module and a humidity sensing module; establishing a shutdown risk assessment index system, performing subjective and objective evaluation on assessment indexes, and calculating comprehensive weight values of the assessment indexes; establishing a BP neural network model; the trained BP neural network is used for calculating the forest fire risk level of the power transmission line, if the forest fire risk level exceeds a preset value, the image sensing module, the rainfall sensing module, the temperature sensing module, the smoke sensing module and the humidity sensing module are started in an all-weather mode to monitor the power transmission line, or else, the image sensing module, the rainfall sensing module, the temperature sensing module, the smoke sensing module and the humidity sensing module are started in an all-weather mode. Parts of sensing modules are periodically selected to monitor the power transmission line, monitoring equipment can be automatically started and stopped, timing cruise can be carried out, the overall power consumption of the monitoring equipment is reduced, and meanwhile the power supply reliability of the power transmission line forest fire prevention equipment is improved. | 1. The power transmission line monitoring equipment start-stop control method based on the forest fire risk assessment is characterized by comprising the following steps of:collecting environmental parameters of the power transmission line through an image sensing module, a rainfall sensing module, a temperature sensing module, a smoke sensing module and a humidity sensing module to obtain environmental parameter information;establishing a shutdown risk assessment index system according to the environmental parameter information, performing subjective and objective evaluation on assessment indexes, and calculating a comprehensive weight value of the assessment indexes;establishing a BP neural network model, taking an evaluation index value as the input of the BP neural network, taking the comprehensive weight value as the initial weight value of an input neuron of the BP neural network, and carrying out learning training on the BP neural network;and calculating the mountain fire risk grade of the power transmission line by using the trained BP neural network, if the mountain fire risk grade exceeds a preset value, starting the image sensing module, the rainfall sensing module, the temperature sensing module, the smoke sensing module and the humidity sensing module all weather to monitor the power transmission line, and otherwise, periodically selecting part of the sensing modules to monitor the power transmission line. 2. The power transmission line monitoring equipment start-stop control method based on forest fire risk assessment according to claim 1, wherein the outage risk assessment index system comprises the following assessment indexes: vegetation condition, rainfall condition, temperature condition, smoke condition, humidity condition. 3. The method for controlling the start and stop of the power transmission line monitoring equipment based on the forest fire risk assessment according to claim 2, wherein the subjective and objective evaluation is carried out on the single assessment index, and the comprehensive weight value of the single assessment index is calculated, wherein the subjective weight value w1 of the single assessment index is determined by adopting an analytic hierarchy process, and the entropy is adoptedThe weighting method determines an objective weight value w2 of a single evaluation index, and calculates a comprehensive weight value of the single evaluation index by the following formula: w ═ α × W1+β*w2In the formula, α is the relative importance of the analytic hierarchy process, β is the relative importance of the entropy weight process, and W is the comprehensive weight value. 4. The power transmission line monitoring device start-stop control method based on forest fire risk assessment according to claim 3, wherein environment parameter information is normalized to obtain an assessment index value corresponding to each assessment index, the BP neural network model has five input neurons and two output neurons, the assessment index value is used as the input of the input neurons, and the comprehensive weight value of a single index is used as the initial weight of a single input neuron. 5. The power transmission line monitoring equipment start-stop control method based on forest fire risk assessment according to claim 1, wherein the periodically selecting part of the sensing modules to monitor the power transmission line comprises the following steps:at the time T, calculating the mountain fire risk grade of the power transmission line by using the trained BP neural network, if the mountain fire risk grade does not exceed a preset value, randomly extracting two sensing modules, setting the running state value of the sensing module to be 0, and setting the running state values of the rest sensing modules to be 1;at the moment of T +1, extracting two sensing modules from the sensing modules with the running state value of 1 according to the difference of start-stop time, setting the running state value of the sensing modules to be 0, modifying the sensing modules with the running state value of 0, and setting the running state value of the sensing modules to be 1;and at the moment of T + N, selecting all the sensing modules with the operation state values of 0, setting the operation state values of the sensing modules to be 1, and calculating the mountain fire risk level of the power transmission line by using the trained BP neural network again. 6. The power transmission line monitoring device start-stop control method based on the forest fire assessment risk according to any one of claims 1 to 5, it is characterized in that the system is applied to a line monitoring equipment start-stop control system based on mountain fire evaluation risk, the system comprises a main processing chip, a relay control assembly and an acquisition module, wherein the acquisition module comprises an image sensing module, a rainfall sensing module, a temperature sensing module, a smoke sensing module and a humidity sensing module, the main processing chip is electrically connected with the relay control assembly, the relay control assembly is respectively electrically connected with the image sensing module, the rainfall sensing module, the temperature sensing module, the smoke sensing module and the humidity sensing module, the image sensing module, the rainfall sensing module, the temperature sensing module, the smoke sensing module and the humidity sensing module are in signal connection with the main processing chip through the serial port communication connecting assembly. 7. The mountain fire assessment risk-based power transmission line monitoring equipment start-stop control method according to claim 6, further comprising a power supply module, wherein the power supply module comprises a solar power supply end and an external power supply end, the solar power supply end is electrically connected with a solar power generation device, and the external power supply section is connected with a mains supply. 8. The mountain fire assessment risk-based power transmission line monitoring equipment start-stop control method according to claim 6, further comprising a timing cruise module and a data setting module, wherein the timing cruise module and the data setting module are connected with the main processing chip through signals. 9. The mountain fire assessment risk-based power transmission line monitoring device start-stop control method according to claim 6, wherein output ends of the image sensing module, the rainfall sensing module, the temperature sensing module, the smoke sensing module and the humidity sensing module are respectively in signal connection with the wireless transmission module and the serial port communication connection assembly. .
CN218825759U | Control device for dangerous source detection | The utility model provides a control device for hazard detection relates to forest fire prevention technical field, including a protection section of thick bamboo, protecting crust and infrared detector, the both sides of the protecting crust of a protection section of thick bamboo with it is connected with the rotation axis to rotate between the inside wall of a protection section of thick bamboo, the bottom fixedly connected with mount pad of protecting crust, the mount pad is top surface open-ended shell structure, the interior diapire central point of mount pad puts fixedly connected with motor of department. The utility model discloses an inside electric telescopic handle accomodates infrared detector the protecting crust, rotatory rotation axis half-turn makes the protecting crust overturn, and the warning lamp upset that the messenger is in top in the protective cylinder is downward, starts the alarm lamp, makes the strong dazzling illumination of alarm lamp heat dissipation, reminds the inside personnel of forest to withdraw, and the starter motor makes the motor drive the rotor plate and rotates, makes the rotor plate drive the alarm lamp and rotates, makes the radiating warning lamp light irradiation range increase of alarm lamp, has realized the effect that further plays the warning to the resident of forest. | 1. The utility model provides a danger source detects uses controlling means, includes protective barrel (5), protective housing (7) and infrared detector (8), its characterized in that: the utility model discloses a safety protection device for infrared detector, including a protective barrel (5), mount pad (11), top surface open-ended shell structure, the bottom fixedly connected with mount pad (11) of protective barrel (5) rotate between the both sides of protective barrel's (7) protective barrel (5) and the inside wall of protective barrel (5) is connected with rotation axis (16), the bottom fixedly connected with mount pad (11) of protective barrel (7), mount pad (11) are top surface open-ended shell structure, the interior diapire central point department fixedly connected with motor (10) of mount pad (11), the output fixedly connected with rotor plate (12) of rotor plate (12) with rotate between mount pad (11) and be connected, the top surface fixedly connected with alarm lamp (9) of rotor plate (12), the bottom surface central point fixedly connected with electric telescopic handle (13) of mount pad (11), the output of electric telescopic handle (13) with fixed connection between infrared detector (8). 2. The control device for detecting a risk source according to claim 1, wherein: a cross rotating rod (4) is arranged above the top surface of the protection barrel (5), and four ports of the cross rotating rod (4) are connected with a rotating seat (3) in a rotating mode. 3. The control device for detecting a hazard according to claim 1, characterized in that: two fixedly connected with stabilizing frame (1) between, the equal fixedly connected with fixed block (2) of lateral wall of stabilizing frame (1), protection section of thick bamboo (5) pass through fixed block (2) with fixed connection between stabilizing frame (1). 4. The control device for detecting a risk source according to claim 1, wherein: a positioning groove (15) is formed in one side of the protective shell (7), and a connecting column (18) is arranged in the positioning groove (15) in the protective cylinder (5). 5. The control device for detecting a hazard according to claim 4, wherein: the inner part of the positioning groove (15) is slidably connected with an arc fixture block (20), and a spring (19) is fixedly connected between the arc fixture block (20) and the connecting column (18). 6. The control device for detecting a hazard according to claim 5, wherein: an avoidance groove (6) is formed in the bottom end of the protection barrel (5), a sleeve (14) is arranged on the outer side of the spring (19), and the sleeve (14) is fixedly connected with the arc-shaped clamping block (20). 7. The control device for detecting a hazard according to claim 6, characterized in that: the sleeve (14) is in sliding connection with the outer side wall of the connecting column (18), and one end of the connecting column (18) penetrates through the outer side wall of the protective cylinder (5) and is fixedly connected with a pulling plate (17).
US2022051543A1 | Autonomous Monitoring System | A method facilitates autonomous and continuous monitoring of hazardous conditions such as wildfires, building fires, hurricanes, earthquakes, burglaries, etc. The method detects and assesses multiple parameters associated with hazardous conditions through an autonomous monitoring system (AMS) that comprises multiple autonomous monitoring devices (AMDs) installed in field. Through cameras and sensors, each AMD acquires inputs/measurements in various formats and identifies any hazardous condition thereof. With solar panels installed, each AMD can continuously monitor an environment without being dependent on a power grid. Both the AMS and AMD units use AI technologies in detecting and identifying hazardous conditions. Once a hazardous condition is identified, an AMD sends information to the AMS to verify. If confirmed, the method sends alarms to both emergency responders/authorities and any entity corresponding to the AMD for immediate action. Thus, the method provides efficient and effective monitoring for hazardous conditions to save lives and minimize damages. | 1. A method for monitoring hazardous conditions, the method comprising the steps of: (A) providing an artificial intelligence (AI) control center to manage an autonomous monitoring system (AMS), wherein the AI control center includes an AI module; (B) providing at least one autonomous monitoring device (AMD) to monitor hazardous conditions, wherein each AMD includes at least one camera, at least one sensor, and an AI controller comprising the AI module, and wherein each AMD is connected to the AI control center of the AMS; (C) acquiring at least one input through the at least one camera and/or the at least one sensor of the AMD; (D) determining if a hazardous condition occurs through the AI controller, wherein the AI controller processes the at least one input and identifies the hazardous condition through the AI module; (E) relaying the hazardous condition to the AI control center of the AMS through the AI controller of the AMD; and (F) sending alarms to emergency authorities/responders through the AI control center of the AMS, if the hazardous condition is confirmed. 2. The method for monitoring hazardous conditions as claimed in claim 1 , the method comprising the steps of: providing a post and a housing unit to the AMD in step (B), wherein the housing unit is terminally attached to the proximal end of the post; and wherein the at least one camera and the at least one sensor are exteriorly mounted to the housing unit. 3. The method for monitoring hazardous conditions as claimed in claim 2 , the method comprising the steps of: providing a plurality of solar panels, a solar charge controller, and a rechargeable battery to the AMD; wherein the plurality of solar panels is exteriorly attached to the post; wherein the solar charge controller and the rechargeable battery are mounted on the housing unit and electrically connected; and wherein the plurality of solar panels is electrically connected to the solar charge controller and the rechargeable battery. 4. The method for monitoring hazardous conditions as claimed in claim 3 , the method comprising the steps of: providing an omnidirectional (360-degree) camera to the AMD; wherein the 360-degree camera is electrically connected to the rechargeable battery and the AI controller; and wherein the AI controller is electrically connected to the rechargeable battery. 5. The method for monitoring hazardous conditions as claimed in claim 3 , the method comprising the steps of: providing at least one accelerometer sensor to the AMD; and wherein the at least one accelerometer sensor is electrically connected to the rechargeable battery and the AI controller. 6. The method for monitoring hazardous conditions as claimed in claim 3 , the method comprising the steps of: providing at least one sensor selected from a group comprising a wind sensor, a lidar sensor, a barometer, an accelerometer, a light sensor, a temperature sensor, a humidity sensor, or a gas sensor to the AMD; and wherein the sensor is electrically connected to the rechargeable battery and the AI controller. 7. The method for monitoring hazardous conditions as claimed in claim 3 , the method comprising the steps of: providing a wireless communication (WiFi) module to the AMD; wherein the WiFi module is mounted on the housing unit; wherein the WiFi module is electrically connected to the rechargeable battery and the AI controller; and wherein the WiFi module is configured to wirelessly communicate with the AI control center of the AMS. 8. The method for monitoring hazardous conditions as claimed in claim 1 , the method comprising the steps of: providing a pattern recognition algorithm to the AI module in step (D); and analyzing input data/image/video/audio to identify the hazard condition through the pattern recognition algorithm. 9. The method for monitoring hazardous conditions as claimed in claim 8 , the method comprising the steps of: providing at least one database to the AI module; wherein the at least one database comprises a plurality of hazardous conditions; and identifying the hazardous condition using the acquired input and the at least one database. 10. The method for monitoring hazardous conditions as claimed in claim 8 , the method comprising the steps of: providing a machine learning algorithm to the AI module; and updating the at least one database of hazardous conditions through the machine learning algorithm. 11. The method for monitoring hazardous conditions as claimed in claim 1 , the method comprising the steps of: providing at least one monitor to the AMS in step (E); wherein the at least one monitor is electrically connected to the AI control center; relaying the location information of the AMD to the AI control center of the AMS; and displaying the location of the AMD and the hazardous condition on the at least one monitor of the AMS. 12. The method for monitoring hazardous conditions as claimed in claim 11 , the method comprising the steps of: providing at least one map to the AI control center of the AMS; wherein the at least one monitor is displayed on the at least one monitor; and displaying the location of the AMD on the map. 13. A method for monitoring hazardous conditions, the method comprising the steps of: (L) providing a plurality of user accounts managed by at least one remote server, wherein each of the plurality of user accounts is associated with a corresponding personal computing (PC) device; (M) providing an artificial intelligence (AI) control center to manage an autonomous monitoring system (AMS) through the remote server, wherein the AI control center includes an AI module; (N) providing at least one autonomous monitoring device (AMD) to monitor hazardous conditions, wherein the AMD includes at least one camera, at least one sensor, and an AI controller comprising the AI module, and wherein the AMD is connected to the PC device of a specific user account; (O) acquiring at least one input through the at least one camera and/or the at least one sensor of the AMD of the specific user; (P) determining if a hazardous condition occurs through the AI controller, wherein the AI controller processes the at least one input and identifies the hazardous condition through the AI module of the AMD; (Q) relaying the hazardous condition to the AI control center of the AMS through the PC device of the specific user; and (R) sending alarms to emergency authorities/responders and the PC device of the specific user through the remote server, if the hazardous condition is confirmed through the AI control center.
CN104917237A | Micrometeorology-based forest fire prevention power management system and method | The invention discloses a micrometeorology-based forest fire prevention power management system and a micrometeorology-based forest fire prevention power management method. The micrometeorology-based forest fire prevention power management system comprises a solar power generation module, a micrometeorological sensor module, a host module and a forest fire prevention DVR module, wherein an output end of the micrometeorological sensor module is connected with the host module, and an output end of the host module is connected with the forest fire prevention DVR module; and the solar power generation module comprises a solar cell panel, a controller and a storage battery, an output end of the solar power generation module is connected with the controller, and the controller is in bidirectional connection with the storage battery. According to the micrometeorology-based forest fire prevention power management system and the micrometeorology-based forest fire prevention power management method provided by the invention, the power on or power off of the forest fire prevention DVR module is automatically controlled according to the residual capacity and forest fire occurring probability of the current environment, the electric energy is effectively saved, and the problem that the forest fire surrounding a power transmission line cannot be monitored because of insufficient power of the forest fire prevention DVR module during the high-incidence time period of forest fire is avoided. | 1. based on the anti-mountain fire power-supply management system of microclimate, it is characterized in that: comprise solar power generation module, microclimate sensor assembly, host module and anti-mountain fire DVR module; The output of microclimate sensor assembly is connected with host module, the output of host module and anti-mountain fire DVR model calling; Described solar power generation module comprises solar panel, controller and storage battery, and the output of solar panel is connected with controller, and controller is also bi-directionally connected with storage battery; The output of controller respectively with microclimate sensor assembly, host module and anti-mountain fire DVR model calling; Described microclimate sensor assembly is the sensor assembly that comprehensively can gather the microclimate around transmission line; Described host module comprises memory cell, mountain fire probability of happening computing unit, residual capacity measurement unit and Power Management Unit; Described memory cell is for storing local microclimate mountain fire probabilistic model and power usage models; The microclimate data that described mountain fire probability of happening computing unit is used for detecting in real time according to microclimate mountain fire probabilistic model and the microclimate transducer of locality calculate the probability of current environment generation mountain fire; Described residual capacity measurement unit is for detecting the dump energy of storage battery in solar power generation module; Described Power Management Unit is used for the probability of current environment generation mountain fire and dump energy as in the power usage models of parameters input cell stores, export the power supply to anti-mountain fire DVR module or power down control signal, control power supply or the power-off of anti-mountain fire DVR module. 2. the anti-mountain fire power-supply management system based on microclimate according to claim 1, is characterized in that: described microclimate sensor assembly comprises data acquisition unit and filter unit; Described data acquisition unit comprises temperature sensor, humidity sensor, rain sensor and air velocity transducer. 3. the anti-mountain fire power-supply management system based on microclimate according to claim 1, is characterized in that: described anti-mountain fire DVR module comprises switching circuit, The Cloud Terrace, Visible Light Camera, infrared camera and Image Information Processing plate; The input of described switching circuit is connected with host module, and the output of switching circuit is connected with The Cloud Terrace, Visible Light Camera, infrared camera and Image Information Processing plate respectively. 4., based on the anti-mountain fire method for managing power supply of microclimate, it is characterized in that: comprise the following steps: S1. microclimate sensor assembly gathers the microclimate data around transmission line, and microclimate data comprise temperature, humidity, rainfall and wind speed, and the microclimate data message collected is passed to host module after filtering afterwards; S2. the microclimate data that collected by microclimate transducer of the mountain fire probability of happening computing unit of host module are as in the microclimate mountain fire probabilistic model of the locality of parameters input cell stores, draw the probability of current environment generation mountain fire; S3. the residual capacity measurement unit of host module detects the dump energy of storage battery in solar power generation module in real time; S4. the Power Management Unit of host module using the probability of current environment generation mountain fire and dump energy as in the power usage models of parameters input cell stores, export the power supply to anti-mountain fire DVR module or power down control signal, control power supply or the power-off of anti-mountain fire DVR module. 5. the anti-mountain fire method for managing power supply based on microclimate according to claim 4, is characterized in that: described step S2 comprises following sub-step: S21. host module constructs a meteorologic model based on temperature, humidity, rainfall and wind speed four elements according to locality history meteorological data in former years and mountain fire the condition of a disaster situation; S22. this meteorologic model is according to current environmental temperature, humidity, rainfall, calculates an initial parameter in wind speed four parameter situations; S23. host module is inquired about of that month history meteorological data and is revised this parameter, finally obtains the mountain fire dangerous situation assessed value of scope between 0 to 100% under a current weather environment, i.e. the probability of current environment generation mountain fire. 6. the anti-mountain fire method for managing power supply based on microclimate according to claim 4, it is characterized in that: the power supply start scheme of the anti-mountain fire DVR module that the power usage models described in described step S4 is corresponding is: when dump energy is in the percentage setting stage of total electricity, only when setting percentage higher than correspondence of the probability of current environment generation mountain fire, just power supply is carried out to anti-mountain fire DVR module and start shooting.
CN103473611A | Electric transmission line forest fire grade forecasting method based on five factors | The invention provides an electric transmission line forest fire grade forecasting method based on five factors. The electric transmission line forest fire grade forecasting method based on the five factors comprises the following steps of (1) confirming the value of a fire using high-incidence season factor alpha, (2) confirming the value of a vegetation factor beta, (3) conforming the value of a burning factor gamma, (4) confirming the value of a meteorological factor delta, (5) confirming the value of a rainfall factor epsilon, (6) calculating an electric transmission line forest fire forecasting index X, and (7) obtaining forest fire forecasting grades of the electric transmission line to be forecasted according to the forest fire forecasting index X. The electric transmission line forest fire grade forecasting method based on the five factors is practical, convenient to implement, fast, strong in practicability, convenient to operate, high in forecasting accuracy and high in reaction speed; strong guidance can be provided for a maintenance unit of electric transmission lines to set forest fire prevention strategies and deploy forest fire prevention measures, and important functions performed for maintaining the safe and stable operation of an electric grid are indispensable. | 1. the transmission line forest fire grade forecasting procedure based on five factors, the method comprises the steps:(1), confirm by fire high-incidence season factor-alpha value, confirm whether the mountain fire grade forecast day of transmission line of electricity to be forecast uses the fire high-incidence season in for example Spring Festival, spring ploughing, Clear and Bright, the Mid-autumn Festival, autumn harvest one class industrial and agricultural production and people's lives, in this way, by fire high-incidence season factor-alpha value 2, otherwise by fiery high-incidence season factor-alpha value 1;(2), confirm vegetation factor-beta value, be accustomed to fire according to vegetation pattern and the resident in transmission line of electricity to be forecast zone of living in, confirm the value of the vegetation factor, regional shrub as of living in as transmission line of electricity to be forecast is short, cogongrass grows thickly, there is the resident field to burn the grass on waste land, vegetation factor-beta value 3; Zone as of living in as transmission line of electricity to be forecast is that meagrely-populated economic forest land, resident has awareness of the importance of fire prevention, vegetation factor-beta value 2; If transmission line of electricity to be forecast zone of living in is Qie You paddy field, Plain, lakes and marshes, trees are visible, vegetation factor-beta value 1;(3), confirm burning factor gamma value, count out and confirm the value of burning factor gamma according to the current generation mountain fire of transmission line of electricity to be forecast fire, be greater than 10 if fire is counted, burning factor gamma value 3; If fire counts 1～10, burning factor gamma value 2; If fire counts 0, burning factor gamma value 1;(4), confirm meteorological factor δ value, the value of confirming meteorological factor δ according to the highest temperature and the minimum humidity of the mountain fire grade forecast day of transmission line of electricity to be forecast, if the described highest temperature is higher than 10 ℃, and minimum humidity is while being less than 50%, meteorological factor δ value 2; If the described highest temperature is lower than 10 ℃, and minimum humidity is while being greater than 50%, meteorological factor δ value 1;(5), confirm rainfall factor ε value, confirm that the mountain fire grade forecast day of transmission line of electricity to be forecast has or not precipitation, if without precipitation, rainfall factor ε value 1; If precipitation is arranged, rainfall factor ε value 0;(6), will step (1)～(5) in obtain with the value of fire high-incidence season factor-alpha, the value of vegetation factor-beta, value, the value of meteorological factor δ and the following formula of value substitution of rainfall factor ε of burning factor gamma, the transmission line forest fire that calculates transmission line of electricity to be forecast forecasts index X:X=α×β×γ×δ×ε(7), the size of the transmission line forest fire that calculates according to step (6) forecast index X draws the forecast grade of transmission line forest fire to be forecast, if the forecast that transmission line forest fire forecast grade to be forecast is " no alarm " is made in X.
CN114494917A | Forest fire prevention comprehensive supervision method and system | The invention discloses a forest fire prevention comprehensive supervision method and system, and relates to the technical field of forest fire prevention, and the method comprises the steps: building an omnibearing forest fire prevention system through the combination of four modes of video monitoring, key area bayonet monitoring, unmanned aerial vehicle flight and satellite monitoring; meanwhile, technical prevention and civil air defense are combined, four defense lines of forest fire prevention are built, and a new situation of intelligent grid forest fire prevention application is created. According to the invention, the forest fire intelligent identification capability is improved, all-year-round and all-weather efficient intelligent identification early warning is achieved, and the effects of automatic scanning, automatic discovery, automatic analysis, automatic early warning and automatic order sending of the fire behavior in the visible range of the forest fire prevention area are realized. | 1. A comprehensive forest fire prevention supervision method is characterized by comprising the following steps: establishing a gridding inspection system, which comprises the following steps:acquiring an electronic map of a target forest area and identity information of forestry personnel;dividing a logic target forest region based on preset gridding to obtain a forest region grid;acquiring an authority setting instruction, and selecting forest protectors and monitoring personnel based on the identity information of the forestry personnel;acquiring patrol paths of all the forest area grids, establishing a one-to-one correspondence relationship of the forest area grids, the patrol paths and forest protectors, and storing the one-to-one correspondence relationship into a database;establishing/maintaining communication connection with a pre-configured individual terminal of a forest guard, and interacting working data; the working data comprises position data and man-machine interaction data of the individual soldier terminal, and also comprises a patrol route;further comprising: establishing an intelligent fire prevention system based on video images, which comprises the following steps:acquiring intrinsic parameters of cameras pre-distributed in forests, forest intersections and hot spots of donkey friends and acquired fixed-position video data; wherein the intrinsic parameters include machine operation data and bound location data;establishing an image recognition mechanism based on Two-stage to process the fixed-bit video data and recognize suspected fire;marking the position and the parameters of a camera corresponding to the suspected fire on a preset electronic map, and executing an alarm instruction; wherein, the warning instruction includes: sending an acousto-optic alarm triggering signal to a pre-connected alarm terminal, sending alarm information to a terminal of a monitoring person and sending associated data of suspected fire to a forest protection person corresponding to a forest area grid;and (3) extracting frames from the fixed-position video data, identifying license plate/vehicle characteristics, portrait and/or personal belongings, judging whether the video data accords with risk data, if so, determining a camera based on the image, matching a forest area grid based on the position of the camera, and sending a risk prompt to a terminal of a corresponding forest guardian. 2. A forest fire prevention comprehensive supervision method according to claim 1, characterized in that: the establishment of the intelligent fire protection system based on the video images further comprises the following steps:acquiring sky shooting video data collected and fed back by flying unmanned aerial vehicles of all forest protection personnel in a forest area grid; and (c) a second step of,and establishing an image recognition mechanism based on Two-stage to process the video data shot in the sky. 3. A forest fire prevention comprehensive supervision method according to claim 2, characterized by further comprising: and acquiring the position information fed back by the unmanned aerial vehicle, and binding the position information into associated data of suspected fire conditions. 4. A forest fire prevention comprehensive supervision method according to claim 1, characterized in that: the establishing of the gridding patrol system further comprises the following steps:recording position information fed back by individual soldier terminals of inspection tasks of all times, and generating an inspection track based on an electronic map; and the number of the first and second groups,and analyzing the patrol track based on a preset patrol checking standard to obtain patrol task completion result information, and generating a patrol report based on the time parameter. 5. A forest fire prevention comprehensive supervision method according to claim 4, characterized by further comprising:judging whether the corresponding forest guard enters the matched forest area grid or not in real time according to the position information fed back by the individual soldier terminal, if so, starting the current patrol track record, and executing the next step;and judging whether the corresponding forest maintainer leaves the matched forest area grid or not, and if so, stopping the current patrol track record. 6. A forest fire prevention comprehensive supervision method according to claim 5, characterized by further comprising:calculating a path deviation value based on the patrol path and the historical patrol track;selecting a plurality of historical patrol tracks as sample tracks based on preset track sampling logic;dividing the current patrol track by the preset safety check distance, timing the path in a segmented manner, and calculating the difference value between the time consumption of each current safety check distance and the average time consumption of the historical samples;when the path deviation value exceeds the fluctuation threshold value or the difference value exceeds the safety time threshold value, sending safety check prompt information to the corresponding individual soldier terminal, and receiving corresponding feedback data;and identifying whether the feedback data is safe feedback, and if not, sending a forest protection personnel safety risk prompt to a terminal of a monitoring personnel. 7. A forest fire prevention comprehensive supervision method according to claim 1, characterized by further comprising: establishing a satellite remote sensing fire monitoring system, which comprises:acquiring satellite remote sensing observation data, identifying whether suspected fire exists, and if so, determining the position of the fire point according to the satellite remote sensing observation data;and determining a corresponding forest area grid based on the position of the fire point, marking on the electronic map, and executing an alarm instruction. 8. A forest fire prevention comprehensive supervision method according to claim 1, characterized in that: the establishment of the intelligent fire protection system based on the video images further comprises the following steps:calculating the distance difference between each camera and the fire point based on the fire point position and the position information of the pre-laid cameras, and determining the closest camera;and calculating the steering control quantity of the camera based on the position information and the inherent parameters of the camera, the position of the fire point and the distance difference value, and sending a steering control command to the corresponding camera according to the steering control quantity to finish the fire point tracking. 9. A forest fire prevention comprehensive supervision method according to claim 1, characterized in that: the establishment of the intelligent fire protection system based on the video images further comprises the following steps:determining the position of a fire point according to the interactive data of the individual soldier terminal of the forest protection worker of the forest area grid corresponding to the suspected fire;generating a standby disaster relief path based on the position of the fire point and the preset position of a mountain entrance and a mountain exit of a target forest area;and performing passage obstacle identification on video data covering a standby disaster relief path in the monitoring area, sending a passage risk prompt to an individual soldier terminal of a forest keeper, a terminal of monitoring personnel and a terminal of a preselected disaster relief unit when judging that the passage obstacle exists, and sending a disaster relief advance indication starting instruction to independent light-emitting units pre-arranged on all roads in the forest area. 10. A forest fire prevention comprehensive supervision system is characterized by comprising:an integrated platform for loading and executing a computer program implementing the forest fire prevention integrated supervision method according to any one of claims 1 to 9;the cameras are pre-arranged in forests, forest intersections and donkey-friend hotspots, collect fixed-position video data and are connected to the comprehensive platform;the individual soldier terminal is used for interacting with the forest guard and is connected to the comprehensive platform for data interaction;the unmanned aerial vehicle is used for collecting sky shooting video data according to the operation of a forest guard and is connected with the comprehensive platform; and the number of the first and second groups,and the remote sensing satellite is used for observing and finding the fire point and is connected to the comprehensive platform. .
CN215753018U | Unmanned aerial vehicle for forest landscape resource investigation | The utility model discloses an unmanned aerial vehicle for investigation of forest scenery resources, which relates to the technical field of forest scenery resources and comprises an unmanned aerial vehicle body, wings and supporting rods. According to the unmanned aerial vehicle, the unmanned aerial vehicle body, the solar photovoltaic panel, the storage battery and the photovoltaic inverter are used in cooperation, the situation that the unmanned aerial vehicle is out of control due to the fact that the unmanned aerial vehicle suddenly loses electric energy due to insufficient electric quantity in the flying and using process of the unmanned aerial vehicle is prevented, and the unmanned aerial vehicle is prevented from being out of control through cooperation of the supporting plate, the supporting rod, the buffering cushion, the sliding block, the sliding groove, the round rod and the spring; the unmanned aerial vehicle is prevented from being damaged due to the fact that impact force directly acts on the unmanned aerial vehicle body when the unmanned aerial vehicle lands, through cooperative use of the unmanned aerial vehicle body, an infrared sensor and a smoke sensor, a user can conveniently monitor animal activities in a forest, vivid scenery resource scenes can be conveniently shot, and through the smoke sensor, the unmanned aerial vehicle can be effectively protected. And the fire in the forest can be monitored in time. | 1. The utility model provides an unmanned aerial vehicle for forest landscape resource investigation, includes unmanned aerial vehicle body (1), wing (3) and bracing piece (11), its characterized in that: the solar photovoltaic panel (2) is installed at the top of the unmanned aerial vehicle body (1), the camera device (12) is installed in the center of the bottom of the unmanned aerial vehicle body (1), the control panel (7) is installed on the front side of the unmanned aerial vehicle body (1), and the bottom of the unmanned aerial vehicle body (1) is provided with a chute (16), a round rod (17) and a spring (18) are arranged inside the chute (16), a storage battery (13) and a photovoltaic inverter (14) are arranged in the unmanned aerial vehicle body (1), a driving device (4) is fixedly arranged at one end of the wing (3), a propeller (5) is arranged at the top of the driving device (4), the bottom fixedly connected with backup pad (6) of bracing piece (11), the bottom fixedly connected with blotter (10) of backup pad (6), the top of bracing piece (11) is connected with slider (15). . 2. A drone for forest landscape resource investigation according to claim 1, characterised in that: wing (3) are provided with four, and four the one end difference symmetry fixed connection that drive arrangement (4) were kept away from in wing (3) is in the both sides of unmanned aerial vehicle body (1), infrared inductor (8) are installed to the low portion of wing (3) that unmanned aerial vehicle body (1) one side set up, and smog inductor (9) are installed to the bottom of wing (3) that unmanned aerial vehicle body (1) opposite side set up. . 3. A drone for forest landscape resource investigation according to claim 1, characterised in that: backup pad (6) are provided with two, bracing piece (11) are provided with four, every backup pad (6) all with two bracing piece (11) correspond the connection, spout (16) are provided with four, four spout (16) set up respectively in the front side and the rear side of unmanned aerial vehicle body (1) bottom both sides, institute and every the inside of spout (16) all is provided with two round bar (17), the top and the bottom of round bar (17) and the top and the bottom wall connection of spout (16), spring (18) run through in the outer wall of round bar (17), and spring (18) and round bar (17) adaptation. . 4. A drone for forest landscape resource investigation according to claim 1, characterised in that: one end and slider (15) that backup pad (6) were kept away from in bracing piece (11) run through in the bottom of unmanned aerial vehicle body (1) and are in the inside of spout (16), and bracing piece (11) run through in the part of unmanned aerial vehicle body (1) and be connected through sliding fit with unmanned aerial vehicle body (1). . 5. A drone for forest landscape resource investigation according to claim 1, characterised in that: slider (15) are connected through sliding fit with spout (16), and the both ends of slider (15) run through in the outer wall of round bar (17), slider (15) are connected through clearance fit with round bar (17), and the bottom contact of the top of slider (15) and spring (18). . 6. A drone for forest landscape resource investigation according to claim 1, characterised in that: the unmanned aerial vehicle body (1) is provided with the remote control unit in a matched manner, the unmanned aerial vehicle body (1) is matched with the remote control unit, and the control panel (7) is electrically connected with the storage battery (13), the driving device (4), the infrared inductor (8), the smoke inductor (9), the camera device (12) and the photovoltaic inverter (14) through wires.
CN202631761U | Forest fire risk index instrument | The utility model discloses a forest fire risk index instrument, comprising a mast, a cell panel, a data wire, a wire, a cabinet, a temperature and relative humidity sensor, a screw, a triangle support, a wind direction sensor, a wind speed sensor, a precipitation sensor, etc. According to the instrument, the forest fire risk index (HDZ) is calculated according to the forestry industry standard of the People's Republic of China (LY/T 1172-95), and the forest fire risk degree can be accurately predicted according to the formula as following: HZ = (alpha)*HDZ. The forest fire risk index instrument possesses a high efficient and a high precision in observation and calculation of the forest fire risk index and real-time data transmission, and simultaneously, the instrument is safe and reliable, the operation is simple, repeat usage is available, cost is saved, and an environmental-friendly effect is provided. | 1. risk of forest fire index appearance, it is characterized in that: it comprises mast, cell panel, data line, electric wire, cabinet, temperature, relative humidity sensor, screw, A-frame, wind transducer, air velocity transducer and quantity of precipitation sensor; Fixed installation cross bar in said mast top is equipped with air velocity transducer at cross bar one end, and the cross bar other end is equipped with wind transducer, and the cross bar middle upper part is installed the quantity of precipitation sensor, and the below of said mast upper end is equipped with said cell panel; Said mast bottom is equipped with cabinet, and said mast bottom is connected with A-frame. 2. according to the said risk of forest fire index of claim 1 appearance, it is characterized in that: be connected by screw between said wind direction, air velocity transducer and the cross bar, be connected by screw between said quantity of precipitation sensor and the mast. 3. according to the said risk of forest fire index of claim 1 appearance, it is characterized in that: said mast is telescopic, and said mast inside is empty. 4. according to the said risk of forest fire index of claim 1 appearance, it is characterized in that: the end that said A-frame contacts with ground inserts in the soil; Said A-frame comprises three supports, and three supports adopt copper pole stock matter; Wherein one links to each other with said temperature, relative humidity sensor. 5. according to the said risk of forest fire index of claim 1 appearance, it is characterized in that: the said data processor in the said cabinet is connected with said temperature, relative humidity sensor and said wind transducer, said air velocity transducer and said quantity of precipitation sensor through data line. 6. according to the said risk of forest fire index of claim 1 appearance, it is characterized in that: said temperature, relative humidity sensor directly are positioned on the ground. 7. according to the said risk of forest fire index of claim 1 appearance, it is characterized in that: accumulator, said data processor and wireless data transmitter are installed in the said cabinet. 8. according to the said risk of forest fire index of claim 1 appearance; It is characterized in that: be connected by screw between said cell panel and said cabinet and the mast; Said cell panel is connected by power lead with the interior accumulator of said cabinet, and said cell panel adopts solar panel or sun power wind light mutual complementing photovoltaic battery panel. 9. according to the said risk of forest fire index of claim 1 appearance, it is characterized in that: said quantity of precipitation sensor comprises rainfall bucket and horizontal checkout appearance, and said rainfall bucket is connected with said mast, and said horizontal checkout appearance is loaded on rainfall bucket outer wall bottom position. .
CN102928083A | Forest fireproofing infrared thermometer and temperature measurement method thereof | The invention provides a forest fireproofing infrared thermometer, which comprises a base, a holder, a visible light lens mounting barrel and an infrared lens mounting barrel, wherein an infrared lens and a thermal imaging camera are arranged inside the infrared lens mounting barrel; an infrared temperature measurement module is further arranged on the thermal imaging camera; a laser range finder and a range finder mounting barrel are also arranged at the side of the infrared lens mounting barrel; the range finder mounting barrel and the infrared lens mounting barrel are fixedly connected; the infrared lens is connected with the thermal imaging camera via a thread; a data analyzing and processing module is arranged inside the holder; a laser distance measurement module is arranged inside the laser range finder; the infrared temperature measurement module, the laser distance measurement module and the data analyzing and processing module are electrically connected, and the laser distance measurement module comprises a laser emitter and a receiver. The forest fireproofing infrared thermometer is simple in structure, convenient to use, accurate to measure the temperature, high in accuracy rate, and free of manual verification fire, and can alarm before the temperature achieves an ignition point. | 1. forest fire protection infrared thermometer, comprise base, The Cloud Terrace, visible light lens mounting cylinder and infrared lens mounting cylinder, it is characterized in that, be provided with infrared lens and thermal imaging camera in the described infrared lens mounting cylinder, further be provided with the infrared measurement of temperature module on the described thermal imaging camera, the side of described infrared lens mounting cylinder further is provided with laser range finder and stadimeter mounting cylinder, is fixedly connected with between described stadimeter mounting cylinder and the described infrared lens mounting cylinder. 2. described forest fire protection infrared thermometer according to claim 1, it is characterized in that, be threaded between described infrared lens and the described thermal imaging camera, be provided with data analysis and processing module in the described The Cloud Terrace, be provided with the laser ranging module in the described laser range finder; Be electrically connected between the described infrared measurement of temperature module, described laser ranging module and described data analysis and processing module. 3. described forest fire protection infrared thermometer according to claim 2, it is characterized in that, described laser ranging module comprises generating laser and receiver, described laser range finder is fixedly mounted on the inside of described stadimeter mounting cylinder, described thermal imaging camera is fixedly mounted on the inside of described infrared lens mounting cylinder, and the bottom of described infrared lens mounting cylinder is provided with cooling fan. 4. arbitrary described forest fire protection infrared thermometer is characterized in that the junction of described base and described The Cloud Terrace is provided with the X-direction spin axis according to claim 1-3, is connected by described X-direction spin axis axle between described base and the described The Cloud Terrace; The both sides of described The Cloud Terrace are provided with the Y-direction spin axis, described The Cloud Terrace can will be connected by described Y-direction spin axis axle between light microscopic head mounting cylinder, the described infrared lens mounting cylinder with described, described X-direction spin axis can drive in the horizontal direction 0-360 degree rotation of The Cloud Terrace, and described Y-direction spin axis can drive and light microscopic head mounting cylinder, infrared lens mounting cylinder can be spent rotation in the vertical direction-30～40. 5. described forest fire protection infrared thermometer according to claim 4 is characterized in that, describedly can the light microscopic head can be provided with power module in the described base with being installed with in the light microscopic head mounting cylinder, is electrically connected between power module and data analysis and the processing module. 6. a dark woods fire prevention as described in arbitrary such as claim 1-5 is characterized in that with the temp measuring method of infrared thermometer, comprises the steps: The step of A, measuring distance: measure tested point to the distance of laser range finder by laser range finder, the generating laser Emission Lasers is to tested point, and receiver is accepted feedback signal, by from being transmitted into the Time Calculation tested point that returns and the distance between the laser range finder, be L, unit rice; B, temperature measurement module draw the Temperature numerical of tested point, are t; C, analysis and processing module provide the attenuation coefficient of tested point, attenuation coefficient γ according to weather condition Gas For: fine 1; Haze sky 1.2; Mist sky 1.3; Thick fog sky 1.5; D, according to A, B, C, the data obtained in three steps, data analysis and processing module draw the actual temperature of tested point according to the experimental formula of setting, and are T; Described experimental formula is: T=t/1-0.15* γ Gas * log 2000 L E, according to the gained temperature, the data analysis processing module judges that tested point whether near burning-point, then reports to the police near burning-point, otherwise mourn in silence. 7. One kind arbitrary such as claim 1-6 as described in infrared thermometer and temp measuring method thereof in the application in fire prevention field.
CN219810488U | Mountain fire prevention comprehensive monitor | The utility model provides an anti-mountain-fire comprehensive detector, and relates to the field of safety protection, and the anti-mountain-fire comprehensive detector comprises a bearing body, a connecting assembly and a plurality of function detection modules. The connecting assembly comprises a hoop and a supporting frame, the hoop and the supporting frame are both connected with the bearing body, the hoop is used for being connected with a telegraph pole, and the supporting frame is used for being inserted into the ground. The plurality of function detection modules are installed on the bearing body. The monitor integrates a plurality of function detection modules, is compact in overall structure and convenient to assemble, reduces the labor intensity, and improves the operation efficiency. Moreover, a positioning mode is selected according to field conditions, and the device is flexible and convenient to use and wide in application range. | 1. An anti-forest fire comprehensive monitor, comprising: the device comprises a supporting body, a connecting assembly and a plurality of function detection modules, wherein the connecting assembly comprises a hoop and a supporting frame, the hoop and the supporting frame are both connected with the supporting body, the hoop is used for being connected with a telegraph pole, and the supporting frame is used for being inserted into the ground; the plurality of functional detection modules are mounted on the carrier. . 2. The fire protection integrated monitor of claim 1, wherein: the hoop comprises two groups of holding arms, a base plate, a sliding plate and a lifting unit, wherein the two groups of holding arms are arranged on the base plate at intervals in a preset direction and are used for holding a telegraph pole; the sliding plate is slidably connected with the base plate in the preset direction; the lifting unit is arranged on the base plate, and the lifting end of the lifting unit is connected with the sliding plate and used for driving the sliding plate to slide back and forth relative to the base plate; the supporting body is connected with the sliding plate. . 3. The fire protection integrated monitor of claim 2, wherein: the lifting unit is arranged as an air cylinder, a hydraulic cylinder or an electric push rod. . 4. The fire protection integrated monitor of claim 2, wherein: the sliding plate is characterized in that a first limiting surface is arranged on the base plate, a second limiting surface is arranged on the sliding plate, and the first limiting surface is used for bearing the first limiting surface so as to limit the sliding plate to descend relative to the base plate. . 5. The fire protection integrated monitor of claim 4, wherein: the substrate is provided with a limiting hole, and the first limiting surface is arranged on the wall of the limiting hole; the sliding plate is provided with a mounting hole, a limiting rod is slidably arranged in the mounting hole, the second limiting surface is arranged on the outer surface of the limiting rod, the limiting rod is connected with the sliding plate through an elastic piece, the elastic piece is used for enabling the limiting rod to have a trend of extending out of the mounting hole, the limiting rod can be inserted into the limiting hole, and when the limiting rod is inserted into the limiting hole, the rest part of the limiting rod is simultaneously penetrated into the mounting hole. . 6. The fire protection integrated monitor of claim 5, wherein: the limiting rod is provided with a far end far away from the sliding plate, the outer surface of the limiting rod is provided with a guide inclined plane, and the guide inclined plane is connected with a second limiting surface and is positioned at one side of the second limiting surface close to the far end; a pushing unit is arranged in the base plate and used for driving the limiting rod to move towards the direction of exiting the limiting hole; the guide inclined plane is used for abutting against the first limiting surface when the sliding plate descends relative to the base plate so as to drive the limiting rod to withdraw from the limiting hole. . 7. The fire protection integrated monitor of claim 6, wherein: the pushing-out unit is arranged as an air cylinder, a hydraulic cylinder or an electric push rod. . 8. The fire protection integrated monitor of claim 1, wherein: the support frame includes mobile jib and many auxiliary rod, the mobile jib with supporting body fixed connection, the mobile jib is used for inserting the ground, many auxiliary rods all with the mobile jib rotationally is connected, many auxiliary rods all are used for being fixed in subaerial through expansion screw. . 9. The fire protection integrated monitor of claim 8, wherein: the main rod and the auxiliary rod are both arranged to be telescopic structures. . 10. The fire protection integrated monitor of claim 1, wherein: the plurality of functional detection modules comprise a wind speed detection module, an infrared temperature measurement module, a rainfall detection module and an environmental temperature detection module which are in communication connection with the processor.
CN210542966U | Fireproof equipment for forestry | The utility model relates to fireproof equipment for forestry. The device comprises a spherical cover, jet holes, a connecting ring, a temperature sensor, a high-pressure gas cylinder, a connecting rod and a base, the spherical cover is installed at the top end of the connecting ring, spraying holes arranged at equal intervals are drilled in the surface of the spherical cover, the temperature sensors are embedded into the outer wall of the connecting ring at equal intervals, the high-pressure gas cylinder is installed at the bottom end of the connecting ring through threads, and the connectingrod and the base are sequentially installed at the bottom end of the high-pressure gas cylinder through threads. The fire extinguishing device can be used for forest fire prevention or fire extinguishment, senses the external temperature through the temperature sensor on the device, automatically releases carbon dioxide gas in the high-pressure steel cylinder when monitoring that the temperaturein the working range is abnormal, and sprays the carbon dioxide gas out of the spraying holes, so that the oxygen content in the working range is reduced, oxygen combustion supporting in the fire scene is cut off, and the fire extinguishing effect is achieved. | 1. The utility model provides a fire-proof equipment for forestry, includes spherical cover (1), jet orifice (2), go-between (3), temperature sensor (4), high-pressure gas cylinder (5), connecting rod (6), base (7), its characterized in that: the surface of spherical cover (1) bores jet orifice (2) that have the equidistance to arrange, and spherical cover (1) passes through the screw thread and installs the top at go-between (3), and the junction of spherical cover (1) and go-between (3) has inlayed high temperature resistant sealing washer, temperature sensor (4) are total 8, and the equidistance imbeds in the outer wall of go-between (3), high pressure gas cylinder (5) are through the bottom center line position of threaded fixation at go-between (3), and connecting rod (6) are through the bottom of threaded fixation at high pressure gas cylinder (5), and the bottom and base (7) threaded connection of connecting rod (6). 2. A fire protection arrangement for forestry as claimed in claim 1, wherein: the connecting ring (3) is internally provided with a built-in battery for supplying power to the temperature sensor (4) and internal electrical elements. 3. A fire protection arrangement for forestry as claimed in claim 1, wherein: the top and the bottom of high pressure gas cylinder (5) all are equipped with the thread groove, are used for the connection of go-between (3) and connecting rod (6) respectively, and the filling has carbon dioxide in high pressure gas cylinder (5), and the top of high pressure gas cylinder (5) is push type release design, and when high pressure gas cylinder (5) and go-between (3) zonulae occludens, the pneumatic valve on high pressure gas cylinder (5) top is opened by the extrusion, but owing to be equipped with built-in second grade pneumatic valve in go-between (3), so carbon dioxide in high pressure gas cylinder (5) can not be released by jet orifice (2). 4. A fire protection arrangement for forestry as claimed in claim 1, wherein: base (7) comprise mobile jib (8), swivel nut (9), spout (10), bracing piece (11), frame leg (12), mobile jib (8) top is equipped with the thread groove for be connected with connecting rod (6), the outer wall upper portion of mobile jib (8) is equipped with the screw thread to be equipped with swivel nut (9), frame leg (12) articulate on the activity ring of swivel nut (9) bottom, and the inboard middle part of frame leg (12) articulates there is bracing piece (11), and in the spout (10) at the other end embedding mobile jib (8) middle part of bracing piece (11). 5. A fire protection arrangement for forestry as claimed in claim 4, wherein: the support rod (11) and the frame leg (12) can be retracted along with the up-and-down movement of the threaded sleeve (9) on the thread in the middle of the outer wall of the main rod (8), so that the support rod can be directly inserted into the ground and the frame leg can be unfolded and placed on the ground. 6. A fire protection arrangement for forestry as claimed in claim 1, wherein: the connecting rod (6) can be replaced or additionally provided with connecting rods (6) with different lengths according to actual requirements on site. 7. A fire protection arrangement for forestry as claimed in claim 1, wherein: the spherical cover (1), the connecting ring (3), the high-pressure gas cylinder (5), the connecting rod (6) and the base (7) are all made of high-temperature-resistant stainless steel materials.
CN120278846A | Multi-scale experiment-based prediction method for temperature rise of power transmission channel under mountain fire effect | The invention belongs to the technical field of operation and maintenance of overhead transmission lines, and particularly relates to a method for predicting temperature rise of a transmission channel under the action of mountain fire based on a multi-scale experiment, which comprises the steps of collecting mountain fire data of a target area; based on mountain fire data of the target area, predicting a temperature field corresponding to a power transmission channel of the target area by using a pre-established temperature prediction model, carrying out statistical analysis on the temperature field corresponding to the power transmission channel of the target area to obtain temperature rise change of the power transmission channel of the target area, and constructing the temperature prediction model based on coupling of small-scale laboratory data and large-scale field experimental data. According to the technical scheme provided by the invention, an efficient and accurate temperature rise prediction method is provided for power system operation and forest fire risk management, so that increasingly severe forest fire threats can be handled, and the safe and stable operation of the power system is ensured. | 1. The method for predicting the temperature rise of the power transmission channel under the mountain fire effect based on the multi-scale experiment is characterized by comprising the following steps of:Collecting mountain fire data of a target area;based on mountain fire data of the target area, predicting a temperature field corresponding to a power transmission channel of the target area by using a pre-established temperature prediction model;determining the temperature rise change of the power transmission channel of the target area based on the temperature field corresponding to the power transmission channel of the target area;the temperature prediction model is constructed based on coupling of small-scale laboratory data and large-scale field experiment data. 2. The method of claim 1, wherein the temperature prediction model building process comprises:collecting the small-scale laboratory data and the large-scale field data;Performing data processing on the small-scale laboratory data and the large-scale field experimental data in the multi-scale experimental data to obtain the small-scale laboratory data after data processing and the large-scale field data after data processing;Performing feature extraction on the small-scale laboratory data subjected to data processing to obtain first key features;performing feature extraction on the large-scale field data subjected to data processing to obtain second key features;Training the heat conduction model by utilizing the first key characteristics to obtain a trained heat conduction model;And verifying the trained heat conduction model by using the second key features, and obtaining the temperature prediction model when verification passes. 3. The method of claim 2, wherein the small-scale laboratory data comprises indoor mountain fire intensity image data, indoor wind speed data, indoor wind direction data, temperature distribution on an indoor power transmission channel, and structural parameters of an indoor power transmission channel;The large-scale field data comprise field mountain fire intensity image data, field wind speed data, field wind direction data, temperature distribution on a field power transmission channel and structural parameters of the field power transmission channel. 4. The method of claim 2, wherein the acquiring the small scale laboratory data and the large scale field data comprises:simulating a mountain fire site in a laboratory, and collecting the small-scale laboratory data;Simulating a mountain fire site in a field experimental site, and collecting the large-scale field experimental data. 5. The method of claim 2, wherein the data processing of the small-scale laboratory data and the large-scale field experimental data in the multi-scale experimental data comprises:Data cleaning is carried out on the small-scale laboratory data and the large-scale field experimental data;And carrying out normalization processing on the small-scale laboratory data and the large-scale field experimental data after data cleaning to obtain the small-scale experimental data after data processing and the large-scale experimental data after data processing. 6. The method of claim 3, wherein the first key features comprise a first flame height, a first fire source area, a first heat radiation flux density, a first wind speed, a first wind direction, a first temperature field, a structural parameter of an indoor power transmission channel;The second key characteristics comprise a second flame height, a second fire source area, a second heat radiation flux density, a second wind speed, a second wind direction, a second temperature field and structural parameters of a field power transmission channel. 7. The method of claim 6, wherein the feature extraction of the data-processed small-scale laboratory data to obtain the first key feature comprises:Extracting wind speed data, wind direction data and structural parameters of the power transmission channel in the small-scale laboratory data subjected to data processing to obtain a first wind speed, a first wind direction and structural parameters of the indoor power transmission channel;removing noise, enhancing the image and correcting the radiation of the indoor mountain fire intensity image data in the small-scale laboratory data after the data processing to obtain the processed indoor mountain fire intensity image data;Performing fire source identification on the processed indoor mountain fire intensity image data by using a target detection model to obtain a first flame height and a first fire source area;Determining a first heat radiation flux density corresponding to the indoor mountain fire intensity image data according to a radiation standard based on the indoor mountain fire intensity image data;and generating a first temperature field by adopting a ground statistical model based on the temperature distribution on the indoor power transmission channel in the small-scale laboratory data after the data processing. 8. The method of claim 6, wherein the feature extraction of the data-processed large-scale field data to obtain the second key feature comprises:Extracting wind speed data, wind direction data and structural parameters of a power transmission channel in the large-scale field data subjected to data processing to obtain second wind speed, second wind direction and structural parameters of the field power transmission channel;Removing noise, enhancing images and correcting radiation on the field mountain fire intensity image data in the large-scale field data subjected to data processing to obtain processed field mountain fire intensity image data;Performing fire source identification on the processed wild mountain fire intensity image data by using a target detection model to obtain a second flame height and a second fire source area;Determining a second heat radiation flux density corresponding to the wild mountain fire intensity image data according to a radiation standard based on the wild mountain fire intensity image data;and generating a second temperature field by adopting a ground statistical model based on the temperature distribution on the field transmission channel in the large-scale field data after the data processing. 9. The method of claim 6, wherein training the thermal conduction model using the first key feature results in a trained thermal conduction model comprising:And training the heat conduction model by taking the key features except the first temperature field in the first key features as input layer training samples of the heat conduction model and taking the first temperature field as output layer training samples of the heat conduction model to obtain the trained heat conduction model. 10. The method of claim 6, wherein validating the trained thermal conductivity model using the second key feature, when validated, results in the temperature prediction model, comprising:Taking the key features except the second temperature field in the first key features as the input of the trained heat conduction model to obtain a predicted temperature field;Determining the accuracy of the predicted temperature field based on the predicted temperature field and the second temperature field, if the accuracy reaches a preset threshold, the trained heat conduction model is the temperature prediction model, if the accuracy does not reach the preset threshold, re-acquiring small-scale laboratory data, re-acquiring first key features based on the small-scale laboratory data, and training the heat conduction model by utilizing the re-acquired first key features until the accuracy of the predicted temperature field reaches the preset threshold. 11. The method of claim 1, wherein the forest fire data of the target area includes:Mountain fire intensity image data of the target area, wind speed data of the target area, wind direction data of the target area and structural parameters of a power transmission channel of the target area. 12. The method of claim 11, wherein predicting the temperature rise change of the power transmission channel of the target area using a pre-established temperature prediction model based on the forest fire data of the target area comprises:Performing data processing on the mountain fire data of the target area to obtain mountain fire data of the target area after the data processing;performing feature extraction on the mountain fire data of the target area subjected to data processing to obtain target key features;And taking the target key characteristics as the input of the temperature prediction model, and outputting a temperature field corresponding to the power transmission channel of the target area. 13. The method of claim 12, wherein the performing data processing on the mountain fire data of the target area to obtain mountain fire data of the target area after performing data processing includes:Performing data cleaning on mountain fire data of the target area;And carrying out normalization processing on the mountain fire data of the target area after data cleaning to obtain the mountain fire data of the target area after data processing. 14. The method of claim 12, wherein the target key features comprise:The first flame height, the first fire source area, the first heat radiation flux density, the first wind speed, the first wind direction and structural parameters of the power transmission channel of the target area. 15. The method of claim 14, wherein the performing feature extraction on the forest fire data of the target area after the data processing to obtain target key features includes:Extracting wind speed data, wind direction data and structural parameters of a power transmission channel in the mountain fire data of the target area after data processing to obtain a first wind speed, a first wind direction and the structural parameters of the power transmission channel of the target area;Removing noise, enhancing the image and correcting the radiation of the mountain fire intensity image data of the target area in the small-scale laboratory data after the data processing to obtain mountain fire intensity image data of the target area after the processing;Performing fire source identification on the mountain fire intensity image data of the processed target area by using a target detection model to obtain a first flame height and a first fire source area;And determining a first heat radiation flux density corresponding to the mountain fire intensity image data of the target area according to the radiation standard based on the mountain fire intensity image data of the target area. 16. Power transmission channel temperature rise prediction device under mountain fire effect based on multiscale experiment, its characterized in that includes:the acquisition unit is used for acquiring mountain fire data of the target area;The prediction unit is used for predicting a temperature field corresponding to the power transmission channel of the target area by utilizing a pre-established temperature prediction model based on mountain fire data of the target area;A determining unit, configured to determine a temperature rise change of a power transmission channel of the target area based on a temperature field corresponding to the power transmission channel of the target area;The pre-established temperature prediction model is constructed by taking laboratory data as small-scale laboratory data, and is verified by taking experimental data as large-scale field experimental data. 17. A computer device, comprising: one or more processors;The processor is used for storing one or more programs;The method for predicting temperature rise of a transmission channel under the action of mountain fires based on a multi-scale experiment according to any one of claims 1 to 15 is implemented when the one or more programs are executed by the one or more processors. 18. A computer-readable storage medium, on which a computer program is stored, which computer program, when executed, implements the method for predicting temperature rise of a transmission channel under the action of a forest fire based on a multi-scale experiment as claimed in any one of claims 1 to 15. .
CN103413036A | Continuous forest fire weather level forecasting model and application thereof | The invention discloses a continuous forest fire weather level forecasting model and application thereof, and relates to forest fire forecasting. The application includes steps of computing arithmetic mean values of n metrological observation stations of an administrative region AR&lt;1&gt;, or spatially interpolating sample sets 1-n by the aid of GIS (geographic information system) software, and creating a forecasting factor data table T&lt;1&gt; or continuous forecasting factor raster data; substituting the data into the continuous forecasting model to obtain single-factor fire weather indexes F1, F2, F3, F4 and F5 and a comprehensive index HTZ, storing forest fire weather levels, then importing the geographic information system software, adding drawing elements and the like. The sample sets 1-n comprise metrological observation factors. The continuous forest fire weather level forecasting model and the application have the advantage that the accuracy and the refinement degree of the continuous forest fire weather level forecasting model are obviously superior to current standards. | 1. weather grade of forest forecasting model and the application of a serialization comprises the following steps: (1) by one of following two kinds of modes, obtain highest temperature value Minimum rh value , early stage the rainfall value , connect numerical value dry days , air speed value , administrative region AR 1 Latitude value With the weather grade of forest predictor data of maximum latitude value H, and it is stored among medium; (a) calculate administrative region AR 1 The arithmetic mean of n meteorological observation website as the weather forecast factor data - , get administrative region AR 1 The latitude value of geometric center position as latitude value Perhaps, the sample set (b) each sample formed 1 ~ n Import statistical analysis software and carry out the stepwise regression analysis operation, set up the correlation function interpolation model, by the spatial analysis functions of GIS software, set up the data of the weather grade of forest predictor serialization that comprises the above-mentioned factor; Wherein, (a) be the entry in tables of data, represent the meteorological condition on whole administrative unit area with the arithmetic mean of predictor; (b) be the raster data of the serialization obtained through spatial interpolation simulation, the grid size of take represents the meteorological condition on the continually varying geographic area as unit; It is characterized in that: (2) establish the weather conditions conducive to wildfires index that F1 is the highest temperature; F2 is the weather conditions conducive to wildfires index of minimum relative humidity; F3 is quantity of precipitation and the weather conditions conducive to wildfires index that connects dry days; F4 is the weather conditions conducive to wildfires index of maximum wind power; F5 is that zonal climate changes and to correct index, the following formula of data substitution that step (1) is obtained: (formula 1) (formula 2) (formula 3) (formula 4) (formula 5) The weather conditions conducive to wildfires index that (formula 1) ~ (formula 5) predictor is obtained , , , , Substitution weather grade of forest index COMPREHENSIVE CALCULATING formula: (formula 6) To represent this administrative region AR 1 On the weather grade of forest index Be stored in new data rows; (3) by following rule definition weather grade of forest : If HTZ≤25, =1; If 25 =2; If 50 =3; If 72 =4; If HTZ>90, =5, and be stored in new data rows; (4) repeating step (1) ~ (3), store and set up forecast administrative region AR 1 Weather conditions conducive to wildfires level data table T 1 (5) by all forecasts administrative region AR 1 Vector quantization electronic chart Lyr Administrative 1 Attribute library imports Geographic Information System (GIS) software, with administrative region AR 1 ID attribute column or the associated Lyr of name attribute row Administrative 1 Attribute library and the tables of data T of step (4) 1 Attribute column, press weather conditions conducive to wildfires grade A to Lyr Administrative 1 Play up; (6) add required map elements, complete Visualization. . 2. By Continuum Model according to claim 1 and application, is characterized in that calculating administrative region AR in described step (4) circulation step (1) ~ (3) afterwards 2 The weather conditions conducive to wildfires level data row Row of ~ ARn 2 ~ Rown, set up and storage administrative region AR 2 The weather conditions conducive to wildfires level data table T of ~ ARn 2 ~ Tn, its data line Row 2 ~ Rown is according to the associated Lyr of step (5) Administrative 2 ~ Lyr Administrative n , A dyes respectively by the weather conditions conducive to wildfires grade . 3. By Continuum Model according to claim 1 and 2 and application, is characterized in that described fire predictor is the data of rasterizing, and resulting weather grade of forest A is for take the weather grade of forest A of grid size as unit.
CN104599426A | Forest fire prevention embedded control system | The invention belongs to the technical field of fire disaster early warning, and particularly relates to a forest fire prevention embedded control system. The system comprises a visible light camera, an infrared thermal imager, a format conversion module, an image processing module and a network chip, wherein the visible light camera and the infrared thermal imager are used for acquiring visible light video and infrared video respectively and transmitting the video signals to the format conversion module respectively; the format conversion module is used for converting the visible light video signal and the infrared video signal into BT656 format data and transmitting the BT656 format data to the image processing module; the image processing module is used for transmitting the processed data to rear end monitoring equipment through the network chip. The technical problem of low integration of the existing forest fire prevention facilities is solved. A large number of rear end computer data processing tasks are moved to a foreground, the integration is higher, the practicability is higher, response can be quickly and timely made to a fire hazard by an intelligent all-weather early warning algorithm, and the workload of protection workers is greatly reduced. | 1. a forest fire protection embedded control system, comprise visible light camera and thermal infrared imager, visible light camera, thermal infrared imager obtain visible light video and infrared video respectively, it is characterized in that: also comprise format converting module, image processing module and network chip; Format converting module receives visible light video signal from visible light camera and thermal infrared imager and Infrared Video Signal, is translated into corresponding BT656 formatted data, and by BT656 format data transmission to image processing module; Image processing module comprises Visual image processing module and infrared image processing module, Visual image processing module receives the BT656 formatted data transformed from visible light video signal, infrared image processing module receives the BT656 formatted data transformed from Infrared Video Signal, and the data after process are transferred to rear end watch-dog by network chip by image processing module. 2. forest fire protection embedded control system according to claim 1, is characterized in that: described Visual image processing model calling GPS module, also draws 232 debug serial ports. 3. forest fire protection embedded control system according to claim 1 and 2, is characterized in that: described infrared image processing module draws 485 serial ports, for sending control command to visible light camera and thermal infrared imager; Infrared image processing model calling Temperature Humidity Sensor and alarm device, for gathering humiture information, and according to humiture delivering fire alarm; Infrared image processing model calling CF card, for store image information; Infrared image processing module extends out 3G function, sends image to Surveillance center for wireless transmission; Infrared image processing module is also drawn 232 debug serial ports and is carried out system debug. 4. forest fire protection embedded control system according to claim 1 and 2, is characterized in that: described format converting module adopts CycloneIII chip; Described Visual image processing module and infrared image processing module all adopt DM6467 development platform.
IN202541032803A | AI-POWERED AUTONOMOUS AIR PURIFICATION SYSTEM | [032] The present invention relates to an AI-powered intelligent air purification system that utilizes machine learning, IoT connectivity, and multi-stage filtration to dynamically monitor and improve indoor air quality. The system comprises advanced air quality sensors to detect pollutants such as PM2.5, VOCs, CO2, and airborne pathogens, an AI-based control module that predicts pollution trends and optimizes filtration settings in real-time, and a connectivity module enabling seamless integration with smart home ecosystems, HVAC systems, and urban air monitoring networks. The system features energy-efficient operation, predictive maintenance alerts, emergency purification modes, and personalized air quality management based on user preferences and health conditions. Additionally, the device supports remote monitoring, voice control, and real-time data analytics via a mobile application. Designed for residential, commercial, and industrial applications, this intelligent air purification system enhances air quality while ensuring sustainability, efficiency, and ease of use. Accompanied Drawing [FIGS. 1-2] | 1. 1. An AI-powered intelligent air purification system, comprising: • A multi-stage filtration unit including a pre-filter, HEPA filter, activated carbon filter, and an antimicrobial layer to remove particulate matter, volatile organic compounds (VOCs), gases, and microbial contaminants. • A smart sensor module configured to detect air pollutants such as PM1.0, PM2.5, PM10, VOCs, CO2, humidity, and airborne pathogens. • An AI-based control module trained using machine learning algorithms to analyze real-time air quality data, predict pollution trends, and autonomously adjust filtration settings. • A connectivity module supporting Wi-Fi, Bluetooth, and IoT communication protocols for seamless integration with smart home and industrial environments. • A user interface and mobile application enabling remote monitoring, configuration, and real-time analytics of indoor air quality. 2. The air purification system of claim 1, wherein the AI-based control module dynamically adjusts the fan speed, purification intensity, and operational mode based on detected air quality levels and historical pollution trends. 3. The air purification system of claim 1, wherein the AI model predicts filter degradation and lifespan, notifying the user through the mobile application for timely filter replacement and automatically ordering new filters via an integrated e-commerce platform. 4. The air purification system of claim 1, wherein the system is configured to operate in an energy-efficient mode, reducing power consumption during periods of low pollution or when no occupants are detected. 5. The air purification system of claim 1, further comprising an emergency purification mode, which activates maximum filtration efficiency upon detecting sudden pollution spikes such as wildfire smoke, chemical spills, or industrial emissions. 6. The air purification system of claim 1, wherein the device is integrated with smart home ecosystems, including HVAC systems, smart windows, ventilation units, and air monitoring networks, to optimize indoor air quality dynamically. 7. The air purification system of claim 1, further comprising voice control compatibility with Amazon Alexa, Google Assistant, and Apple Siri, enabling users to adjust purification settings through voice commands. 8. The air purification system of claim 1, wherein real-time data analytics and user insights are provided via the mobile application, offering users detailed reports on air quality trends, pollution sources, and personalized purification recommendations. 9. The air purification system of claim 1, wherein the purification settings are customized based on user preferences and health conditions, allowing for personalized air quality management based on factors such as allergy sensitivities, asthma conditions, and occupational exposure risks. 10. The air purification system of claim 1, wherein the AI-powered filtration system is designed with biodegradable filter components and a recyclable casing, ensuring eco-friendly operation and sustainable manufacturing practices.
CN109188429B | Power transmission line monitoring method and monitoring system based on radar and dual-band camera | The invention discloses a power transmission line monitoring method based on a radar and a dual-waveband camera, which comprises the following steps: scanning the designated area through a radar to acquire radar echo information; acquiring thermal imaging information of a specified area through a dual-band thermal imaging camera, wherein the radar echo information and the thermal imaging information are acquired synchronously; and sending the radar echo information and the thermal imaging information to a monitoring background, and acquiring the forest fire target information in the designated area by the monitoring background according to the radar echo information and the thermal imaging information. According to the method, the mountain fire information of the designated area is acquired through the radar, the dual-band thermal imaging camera is used for auxiliary detection, the high-resolution infrared image of the suspected mountain fire area is mainly acquired, and the further fine detection of the mountain fire area of the power transmission line is completed in an image recognition mode. | 1. The power transmission line monitoring method based on the radar and the dual-band camera is characterized by comprising the following steps of: scanning the designated area through a radar to acquire radar echo information; acquiring thermal imaging information of a specified area through a dual-band thermal imaging camera, wherein the radar echo information and the thermal imaging information are acquired synchronously; sending the radar echo information and the thermal imaging information to a monitoring background, and acquiring mountain fire target information in a specified area by the monitoring background according to the radar echo information and the thermal imaging information; the step of acquiring the forest fire target information in the designated area according to the radar echo information and the thermal imaging information specifically comprises the following steps: judging whether the radar echo intensity of the radar echo information is smaller than a preset value L, and if not, judging that no fire exists; if yes, entering the step A; A. b, judging whether the radar echo height of the radar echo is less than 5 kilometers, if not, judging that the radar echo height is precipitation or other echoes, and if so, entering the step B; B. judging whether the radar echo velocity field of the radar echo is in diffusion type change or not; if not, the radar is judged to be precipitation or other echoes, and if so, the radar is judged to be a mountain fire radar echo; judging whether the image gray value of the thermal imaging information is higher than a preset value M, if not, judging that no fire exists; if yes, judging that the designated area has the mountain fire target. . 2. The method of claim 1, wherein step a further comprises: the elevation angle of the radar antenna is set to 0.5 degrees or 1.5 degrees. . 3. The method of claim 2, wherein the predetermined value L is 35dBz. . 4. The power transmission line monitoring method based on the radar and the dual-band camera as claimed in claim 2, wherein the specific step of judging whether the radar echo velocity field of the radar echo changes in a diffused manner is: and if the radar echo velocity field shows a dispersion characteristic on a Doppler velocity diagram, determining that the radar echo velocity field changes in a dispersion mode. . 5. The method of claim 2, wherein the predetermined value M is 45. . 6. The method of claim 2 in which the dual band thermal imaging camera is located on the radar in a hard link linkage with the radar antenna. . 7. The method of any one of claims 2 to 6 for monitoring a power transmission line based on a radar and a dual band camera, wherein the radar echo strength is obtained according to the radar weather equation: in the formula, pr is the average value of the echo power received by the radar; pt is the pulse power emitted by the radar; ge is the effective gain of the radar antenna; theta, theta, Respectively, the horizontal beam width and the vertical beam width of the antenna, phi being the product of the horizontal beam width and the vertical beam width of the antenna; τ is the emission pulse width; λ is the radar operating wavelength; c is the propagation velocity of electromagnetic waves 3X 108m/s; psi is the filling coefficient of the precipitation area in the space formed by the whole radar beam width and the pulse space length 1/2 tau c; k is an attenuation factor of electromagnetic waves when the electromagnetic waves propagate in space; m is the complex refractive index of rain; r is the distance of the target; z is the radar echo intensity; ln2 is the natural logarithm of 2, and 0.69315 is taken. . 8. The power transmission line monitoring system based on the radar and the dual-band camera is characterized by comprising a radar, the dual-band camera and a monitoring background; the radar is used for scanning a specified area to obtain radar echo information and sending the radar echo information to the monitoring background; the dual-band camera is used for acquiring thermal imaging information of a designated area and sending the thermal imaging information to the monitoring background; the radar echo information and the thermal imaging information are synchronously acquired; the monitoring background is used for acquiring mountain fire target information in a specified area according to the radar echo information and the thermal imaging information; the monitoring background comprises a judging module, and the judging module is used for judging the forest fire target information in the designated area; the judgment module judges that the forest fire target information in the specified area is specifically as follows: judging whether the radar echo intensity of the radar echo information is smaller than a preset value L, and if not, judging that no fire exists; if yes, entering the step A; A. b, judging whether the radar echo height of the radar echo is less than 5 kilometers, if not, judging that the radar echo height is precipitation or other echoes, and if so, entering the step B; B. judging whether the radar echo velocity field of the radar echo is in diffusion type change or not; if not, the radar is judged to be precipitation or other echoes, and if so, the radar is judged to be a mountain fire radar echo; judging whether the image gray value of the thermal imaging information is higher than a preset value M, if not, judging that no fire exists; if yes, judging that the designated area has the mountain fire target.
KR20180092459A | Optimal Path Planning System of Drone on Fire Areas and Method Thereof | The present invention relates to a system for providing an optimal path of a drone in an area where a forest fire occurs which comprises: a sensor unit for transferring a fire sensing area through variable temperature, carbon dioxide, and effective humidity information in a foreset area; a map writing unit for dividing an environment until a destination of a drone into a plurality of lattices to set an induced area and a risky area so as to write a lattice map; a path planning unit for generating a driving path of the drone to the destination by selecting a path having the minimum number of lattices from a current position in the induced area; and a data transmitting and receiving unit for performing wireless communication with the outside, and communicating between drones to prevent a collision. | 1. A sensor unit for transmitting a fire detection zone through information on temperature, carbon dioxide, and effective humidity of a forest area;A map generator for dividing the environment up to a target point of the drone into a plurality of grids and setting a guidance area and a danger area for each grating to create a grid map;A path planner for selecting a path having a minimum number of gratings from the current position in the guidance area and generating a traveling path of the dron to a target point; AndAnd a data transmission / reception unit communicating with the outside and communicating with the drone to prevent a collision. 2. The method according to claim 1,Wherein the danger zone senses a fire through the data collected by the sensor unit and calculates and sets a diffusion zone through the combustion speed and the wind direction according to the wind speed. 3. Analyzing environmental information on the surrounding environment of the drones;Creating an information grid map by setting a guidance area and a danger area;Selecting a path having a minimum number of gratings from the current position of the drone to generate a traveling path to a target point; AndDriving the drone along the generated traveling path; AndAnd a new information grid map is generated by merging the data collected through the sensor unit while the drones are traveling, wherein the new information grid map is generated. 4. The method of claim 3,Wherein the danger zone senses a fire through the data collected by the sensor unit and calculates and sets the diffusion zone through the combustion speed and the wind direction according to the wind speed. .
CN206955902U | Can draw heating with glass stick and make device of glass silk | The utility model relates to a can draw heating with glass stick and make device of glass silk, the glass silk of preparing can satisfy the glass softening point, move back forest fire and answer height temperature measurement to use. It is fixed the glass stick on pressing from both sides excellent device, through flexible fine rule with send excellent device associative, send excellent device speed adjustable, send the glass stick into the heating furnace by the control of intelligent temperature control instrument in, the action wheel and the take -up pulley of the graphite system of installing on the drive mechanism of adjustable speed add the hot -stretch with the glass stick and make the glass silk, guarantee glass silk circularity and homogeneity. | 1. a kind of can heat glass bar in the device for being drawn into glass fiber, it is characterised in that folder bar device lower end is used to clamp admittedly Determine glass bar, folder bar device upper end is connected with flexible wires, and flexible wires are fixed on ratchet mechanism around fixed pulley, ratchet mechanism according to Rotation is realized by sending rod buncher to provide power；Thermocouple is used to measure temperature in heating furnace burner hearth, the intelligence on temperature-controlled box Temperature control instrument controls furnace temp, and Speed-regulation motor, Speed-regulation motor driven driving wheel are provided with below heating furnace Rotate, glass fiber is pressed on driving wheel by tensioning wheel.
CN117892999A | Forestry resource intelligent supervision system based on satellite remote sensing technology | The invention belongs to the field of forestry resource management, relates to a data analysis technology, is used for solving the problem that an existing forestry resource intelligent supervision system cannot carry out targeted region division according to the characteristics of monitoring data, and particularly relates to a forestry resource intelligent supervision system based on a satellite remote sensing technology, which comprises a supervision platform, the supervision platform is in communication connection with a region segmentation module, a growth monitoring module, a fire monitoring module and a storage module; the region segmentation module is used for carrying out region segmentation on the forestry resource management region: segmenting the forestry resource management region according to forest tree types to obtain a plurality of variety regions; segmenting the forestry resource management area according to the terrain of the forest planting land to obtain a plurality of terrain areas; according to the invention, the forestry resource management region can be segmented, so that the growth environment monitoring data and the fire risk monitoring data can be collected in the corresponding sub-regions, and the layout rationality of the collection terminal is improved. | 1. The forestry resource intelligent supervision system based on the satellite remote sensing technology is characterized by comprising a supervision platform, wherein the supervision platform is in communication connection with a region segmentation module, a growth monitoring module, a fire monitoring module and a storage module; the region segmentation module is used for carrying out region segmentation on the forestry resource management region: dividing a forestry resource management area into a plurality of variety areas according to the types of the woods, and dividing the variety areas into n variety subareas; dividing a forestry resource management area into a plurality of relief areas according to the relief of a forest planting land, and dividing the relief areas into a plurality of relief subareas through forestry planting varieties; the method comprises the steps that a variety subregion and a topography subregion are sent to a supervision platform, and after the supervision platform receives the variety subregion and the topography subregion, the variety subregion and the topography subregion are respectively sent to a growth monitoring module and a fire monitoring module; the growth monitoring module is used for monitoring and analyzing the forest growth environment in the forestry resource management area: acquiring soil temperature data TW, soil humidity data TS and acid-base data SJ of a plurality of environmental monitoring points arranged in a variety subregion, performing numerical calculation to obtain a growth representation value of the variety subregion, and judging whether the forest growth environment of the variety subregion meets the requirement or not according to the growth representation value; the fire monitoring module is used for monitoring and analyzing fire risks in forestry resource management areas. . 2. The intelligent monitoring system for forestry resources based on satellite remote sensing technology as set forth in claim 1, wherein the specific process of dividing the variety area into n variety subregions comprises: marking the center point of a variety area as a variety datum point, taking the variety datum point as an endpoint, making n rays and marking the n rays as cut-off lines, enabling the angle value of the included angle between every two adjacent cut-off lines to be 360 degrees/n, rotating all the cut-off lines clockwise for m times, enabling the rotation angle of each time to be 360 degrees/n/m, forming a cut-off set by the distance value of all the cut-off lines in the variety area when each rotation is completed, carrying out variance calculation on the cut-off set to obtain cut-off coefficients, marking the cut-off line position corresponding to the cut-off coefficient with the smallest value in the m cut-off coefficients as a cutting-off position after the cut-off lines are rotated for m times, and rotating the cut-off lines to the cutting-off positions and cutting the variety area into n variety subareas through the cut-off lines. . 3. The intelligent monitoring system for forestry resources based on satellite remote sensing technology as set forth in claim 2, wherein the process of acquiring the soil temperature data TW comprises: acquiring a soil temperature value of a monitoring point, calling a soil temperature range of a variety subregion corresponding to the growth of a forest variety, marking an average value of a maximum value and a minimum value of the soil temperature range as a soil temperature average value, and marking an absolute value of a difference value between the soil temperature value and the soil temperature average value as soil temperature data TW; acquiring a soil humidity value of a monitoring point, calling a soil humidity range of a tree variety corresponding to a variety subregion, marking an average value of a maximum value and a minimum value of the soil humidity range as a soil humidity average value, and marking an absolute value of a difference value between the soil humidity value and the soil humidity average value as soil humidity data TS; the acquisition process of the acid-base data SJ comprises the following steps: and acquiring the soil pH value of the monitoring point, calling the soil acid-base range of the variety subregion corresponding to the growth of the forest variety, marking the average value of the maximum value and the minimum value of the soil acid-base range as an acid-base average value, and marking the absolute value of the difference value between the soil pH value and the acid-base average value as acid-base data SJ. . 4. A satellite remote sensing technology-based intelligent monitoring system for forestry resources as defined in claim 3, wherein the process of obtaining the growth expression value of the variety area comprises: carrying out numerical calculation on soil temperature data TW, soil humidity data TS and acid-base data SJ to obtain a growth coefficient SZ of an environment monitoring point; and marking the maximum value of the growth coefficient SZ of all the environmental monitoring points in the variety subregion as the growth value of the variety subregion, and summing the growth values of all the variety subregions and taking an average value to obtain the growth expression value of the variety subregion. . 5. An intelligent monitoring system for forest resources based on satellite remote sensing technology as defined in claim 4, wherein the specific process of determining whether the forest growth environment in the variety area meets the requirement comprises: obtaining a growth performance threshold value through a storage module, and comparing the growth performance value of the variety area with the growth performance threshold value: if the growth expression value is smaller than the growth expression threshold value, judging that the forest growth environment in the variety area meets the requirement; if the growth expression value is greater than or equal to the growth expression threshold value, judging that the forest growth environment in the variety area does not meet the requirement, generating an environment adjusting signal and sending the environment adjusting signal to a supervision platform, and after receiving the environment adjusting signal, the supervision platform sends the environment adjusting signal to a mobile phone terminal of a manager. . 6. An intelligent monitoring system for forestry resources based on satellite remote sensing technology as defined in claim 5, wherein the specific process of the fire risk monitoring analysis of the forestry resource management area by the fire monitoring module comprises: setting a plurality of fire monitoring points in a topography subarea, acquiring temperature data WD, humidity data SD and oxygen concentration data YN of the fire monitoring points, wherein the temperature data WD is an air temperature value of the fire monitoring points, the humidity data SD is an air humidity value of the fire monitoring points, the oxygen concentration data YN is an oxygen concentration value of the fire monitoring points, and calculating the temperature data WD, the humidity data SD and the oxygen concentration data YN to obtain a risk coefficient FX of the monitoring points; the maximum value of risk coefficients FX of all fire monitoring points in the relief subarea is marked as a risk value in the relief subarea, the risk values of all the relief subareas are summed and averaged to obtain a risk representation value, variance calculation is carried out on the risk values of all the relief subareas to obtain a risk deviation value, and whether the relief areas have fire risks or not is judged through the risk representation value and the risk deviation value. . 7. An intelligent monitoring system for forestry resources based on satellite remote sensing technology as defined in claim 6, wherein the specific process of determining whether the relief area has a fire risk comprises: the risk performance threshold value and the risk deviation threshold value are obtained through the storage module, and the risk performance value and the risk deviation value of the relief area are compared with the risk performance threshold value and the risk deviation threshold value respectively: if the risk representation value is smaller than the risk representation threshold value and the risk deviation value is smaller than the risk deviation threshold value, judging that the relief area does not have fire risk; otherwise, judging that the relief area has fire risk, generating a fire early-warning signal and sending the fire early-warning signal to the supervision platform, and sending the fire early-warning signal to the mobile phone terminal of the manager after the supervision platform receives the fire early-warning signal. . 8. The intelligent monitoring system for forestry resources based on satellite remote sensing technology according to any one of claims 1 to 7, wherein the working method of the intelligent monitoring system for forestry resources based on satellite remote sensing technology comprises the following steps: step one: the forestry resource management area is subjected to area segmentation: dividing a forestry resource management area into a plurality of variety areas according to the types of the woods, and dividing the variety areas into a plurality of variety subareas; dividing a forestry resource management area into a plurality of relief areas according to the relief of a forest planting land, and dividing the relief areas into a plurality of relief subareas; step two: monitoring and analyzing the forest growth environment in the forestry resource management area: acquiring soil temperature data TW, soil humidity data TS and acid-base data SJ of a plurality of environmental monitoring points arranged in a variety subregion, performing numerical calculation to obtain a growth representation value of the variety subregion, and judging whether the forest growth environment of the variety subregion meets the requirement or not according to the growth representation value; step three: and carrying out fire risk monitoring analysis on forestry resource management areas: setting a plurality of fire monitoring points in the relief area, acquiring temperature data WD, humidity data SD and oxygen concentration data YN of the fire monitoring points, performing numerical calculation to obtain a risk representation value and a risk deviation value of the relief area, and judging whether the relief area has fire risks or not through the risk representation value and the risk deviation value.
CN115171314A | Forest fire occurrence forecasting system and method | The invention discloses a forest fire occurrence forecasting system and method, and relates to the technical field of forest fire forecasting. The system is composed of a data acquisition module, a data storage module and a data transmission module. The data acquisition module is used for acquiring image data and temperature data in a forest; the data acquisition module comprises a mobile acquisition module, a fixed acquisition module and a manual acquisition module; the mobile acquisition module is used for acquiring information of different positions while moving; the fixed acquisition module is used for acquiring tree information in a fixed area; the mobile acquisition module is an unmanned aerial vehicle. According to the invention, through a series of structural improvements, the system can rapidly collect information in a forest when in use, facilitates the rapid searching of a fire disaster, can rapidly construct a forest fire occurrence forecasting model through a series of improvements, and can carry out early warning in advance before the forest fire occurs. | 1. A forest fire occurrence forecasting system, characterized by: the system consists of a data acquisition module, a data storage module and a data transmission module; the data acquisition module is used for acquiring image data and temperature data in the forest; the data storage module is used for storing the information acquired by the data acquisition module; and the data transmission module is used for transmitting the information stored by the data storage module. . 2. The forest fire occurrence forecasting system of claim 1, wherein the data acquisition module comprises a mobile acquisition module, a fixed acquisition module and a manual acquisition module; the mobile acquisition module is used for acquiring information at different positions while moving; the fixed acquisition module is used for acquiring tree information of a fixed area; the manual acquisition module is used for polling the acquisition area of the fixed acquisition module in maintenance. . 3. The forest fire occurrence forecasting system of claim 2, wherein a temperature sensor is disposed inside the fixed acquisition module. . 4. The forest fire occurrence forecasting system of claim 1, wherein the data storage module comprises a data receiving module, an artificial information delivery module, an information sorting module, an information classification module and an information storage module; the data receiving module is used for receiving the information data acquired by the mobile acquisition module and the fixed acquisition module; the manual information transmission module is used for receiving, transmitting and inputting the information of the manual collection module; the information sorting module is used for uniformly sorting the information collected by the data receiving module and the data sorting module; the information classification module is used for classifying the information collected by the information sorting module according to different categories; the information storage module is used for separately storing the information classified by the information classification module. . 5. The forest fire occurrence forecasting system according to claim 4, characterized in that a data sorting module is further arranged inside the artificial information delivery module, and the data sorting module is used for sorting information obtained in the artificial information delivery module. . 6. The system according to claim 1, wherein the data transmission module comprises a directional transmission module, a data extraction module and a data backup module; the directional conveying module is used for conveying the information of the individual types in the data storage module individually; the data extraction module is used for extracting the information transmitted by the directional transmission module; the data backup module is used for backing up data information in the data storage module. . 7. A forest fire occurrence prediction method, a forest fire occurrence prediction system according to any one of claims 1 to 6, characterized by comprising the steps of: s1: i obtained by calculating forest fire occurrence index FFOI The numerical value indicates the potential fire danger level; s2: calculating Y in each interval i Under the occurrence of conditions F i Severity of fire P within the occurring reflection interval i ； S3: calculating the relative fire danger ratio C of each factor i ； S4: the fire danger grade I obtained in S1 FFOI And the severity of fire P obtained in S2 i And the relative fire ratio C obtained in S3 i And combining the values to construct a forest fire occurrence forecasting model. . 8. A method as claimed in claim 7, wherein the fire risk level is I FFOI The expression formula of (a) is: I FFOI ＝I FFOD ×C a ×C b ×C c ×C d ×K wherein, I FFOD Is the meteorological index of forest fire danger, C a Is a terrain adjustment coefficient, C b Is the coefficient of combustible adjustment, C c Is a road adjustment coefficient, C d Is a residential point adjustment coefficient, and K is a forest fire occurrence model threshold adjustment coefficient. . 9. The forest fire occurrence forecasting method according to claim 7, characterized in that the fire severity degree P i The expression formula is: wherein, F i The historical average value of the number of times of fire occurrence in each interval is obtained; y is i For the number of days of occurrence of the factor within each factor interval, P i Is Y i Under the condition of F i The probability of occurrence; i is the sum of factors in each interval. . 10. The forest fire occurrence forecasting method according to claim 7, wherein the relative fire risk ratio C is i The expression of (a) is: wherein, P i Severity of fire in the interval, P min For each interval P i Minimum value, C i For each interval factor relative to P min The fire hazard ratio of (1).
CN208110150U | Big breadth long wave infrared optics disappears passively and heats up poor fisheye lens | The utility model discloses a big breadth long wave infrared optics disappears passively and heats up poor fisheye lens, including accessory things first lens, second lens, third lens and the fourth lens that the target surface arranged in proper order that incline, wherein, first lens are the negative power lens of convex surface towards the thing side, the second lens are the positive focal power lens of convex surface towards the thing side, the third lens are the negative power lens of convex surface towards the thing side, the fourth lens are the positive focal power lens of convex surface towards the thing side. The utility model discloses an optics disappears passively and heats up the difference technique, can the diagonal angle of vision reach 180, temperature variation 40~+ 60,be applicable to the great occasions of temperature variation such as forest fire prevention supervision, policeman, frontier defense warning, the reliability is high, the formation of image breadth is big, can be used to 640 cores, and optical system light transmission amount is big. | 1. a kind of large format LONG WAVE INFRARED PASSIVE OPTICAL athermal fish eye lens, it is characterised in that：Including from object side to target surface according to The first lens, the second lens, the third lens and the 4th lens of secondary arrangement；Wherein, the first lens are negative-power lenses of the convex surface towards object side；Second lens are positive power lens of the convex surface towards object side；The third lens are negative-power lenses of the convex surface towards object side；4th lens are positive power lens of the convex surface towards object side. 2. large format LONG WAVE INFRARED PASSIVE OPTICAL athermal fish eye lens as described in claim 1, it is characterised in that：Using anti- Take the photograph remote structure. 3. large format LONG WAVE INFRARED PASSIVE OPTICAL athermal fish eye lens as claimed in claim 2, it is characterised in that：Meet： BFL/f'>1.4；-3 4. large format LONG WAVE INFRARED PASSIVE OPTICAL athermal fish eye lens as claimed in any one of claims 1-3, feature It is：First lens use germanite glass；Second lens, the third lens and the 4th lens are all made of chalcogenide glass. 5. large format LONG WAVE INFRARED PASSIVE OPTICAL athermal fish eye lens as claimed in any one of claims 1-3, feature It is：The large format fish-eye service band of LONG WAVE INFRARED PASSIVE OPTICAL athermal is 8-12um. 6. large format LONG WAVE INFRARED PASSIVE OPTICAL athermal fish eye lens as claimed in any one of claims 1-3, feature It is：The F number of optical system is equal to 1.0, and diagonal angles of visual field is not less than 180 °, -40 °~+60 ° of range of temperature. 7. large format LONG WAVE INFRARED PASSIVE OPTICAL athermal fish eye lens as claimed in any one of claims 1-3, feature It is：From the object side to the image side, the two sides of the first lens L1 is followed successively by object side S1 and image side surface S2；The two sides of second lens L2 according to Secondary is object side S3 and image side surface S4；The two sides of the third lens L3 is followed successively by object side S5 and image side surface S6；4th lens L4's Two sides is followed successively by object side S7 and image side surface S8；Object side S1 is spherical surface, and image side surface S2 is aspherical；Object side S3 is aspheric Face, image side surface S4 are diffraction surfaces；Object side S5 be it is aspherical, image side surface S6 be it is aspherical；Object side S7 is aspherical, image side surface S8 is aspherical. 8. large format LONG WAVE INFRARED PASSIVE OPTICAL athermal fish eye lens as claimed in claim 7, it is characterised in that：Object side The radius of curvature of S1 is 61.43mm or 36.24mm, and the radius of curvature of image side surface S2 is 24.01mm or 19.38mm；Object side S3 Radius of curvature be 29.89mm or 25.94mm, the radius of curvature of image side surface S4 is 1537.76mm or 53.75mm；Object side S5 Radius of curvature be -326.32mm or 37.32mm, the radius of curvature of image side surface S6 is 37.17mm or 40.22mm；Object side S7 Radius of curvature be 27.69mm or 50.08mm, the radius of curvature of image side surface S8 is 82.02mm or 65.38mm. 9. large format LONG WAVE INFRARED PASSIVE OPTICAL athermal fish eye lens as claimed in claim 7, it is characterised in that：Object side The outer diameter of S1 is 42mm or 52mm, and the outer diameter of image side surface S2 is 30mm or 38mm；The outer diameter of object side S3 is 30mm or 30mm, as The outer diameter of side S4 is 30mm or 27mm；The outer diameter of object side S5 is 22mm or 22mm, the outer diameter of image side surface S6 be 19mm or 21mm；The outer diameter of object side S7 is 19mm or 23mm, and the outer radius of image side surface S8 is 22mm or 23mm. 10. large format LONG WAVE INFRARED PASSIVE OPTICAL athermal fish eye lens as claimed in any one of claims 1-3, feature It is：The center thickness of first lens is 5mm or 2.5mm, and the center thickness of the second lens is 8mm, and the center of the third lens is thick Degree is 2.5mm, and the center thickness of the 4th lens is 3.7mm or 5.3mm；It is divided between first lens and the second lens. 44.2mm or 54.3mm；7.5mm or 14.5mm is divided between second lens and the third lens；The third lens and the 4th lens Between between be divided into 5mm or 1.7mm. .
CN117828276A | Power transmission line fault detection method based on multi-source data fusion and edge calculation | The invention discloses a power transmission line fault detection method based on multi-source data fusion and edge calculation, and the method comprises the following steps: S1, collecting operation environment information in a power transmission line, and enabling the operation environment information to serve as multi-dimensional multi-source heterogeneous data; s2, preprocessing the multi-dimensional multi-source heterogeneous data, and performing data fusion on the preprocessed data by using an orthogonal basis forward neural network to obtain fused data; and S3, using the improved YOLOv7 model to process the fused data, and outputting a fault detection result of the power transmission line, the method is designed for the problems that the operation environment of the power transmission line is complex and the small target defect identification effect is poor, and the detection efficiency and accuracy are effectively considered. | 1. The transmission line fault detection method based on multi-source data fusion and edge calculation is characterized by comprising the following steps of: s1, collecting operation environment information in a power transmission line as multidimensional and multi-source heterogeneous data; s2, preprocessing multidimensional and multi-source heterogeneous data, and carrying out data fusion on the preprocessed data by using an orthogonal basis forward neural network to obtain fused data; s3, processing the fused data by using the improved YOLOv7 model, and outputting a fault detection result of the power transmission line. . 2. The transmission line fault detection method based on multi-source data fusion and edge calculation according to claim 1, wherein the operation environment information in the transmission line collected in the step S1 includes transmission line external broken, forest fire, icing, pollution, lightning arrester monitoring, heating monitoring, electric leakage detection and fault positioning data. . 3. The transmission line fault detection method based on multi-source data fusion and edge calculation according to claim 1, wherein the step S2 comprises the following sub-steps: s21, performing data discretization and matrixing on the multi-dimensional multi-source heterogeneous data to obtain preprocessed data; s22, carrying out data fusion on the preprocessed data by using an orthogonal basis forward neural network to obtain fused data; n-1 hidden layer in data fusion process Expressed as: wherein x is the preprocessed data; the expression of the fused data y (x) is: wherein j is a counting identifier, w j For the j-th hidden layer And the weights of the neurons of the output layer. . 4. The transmission line fault detection method based on multi-source data fusion and edge calculation according to claim 1, wherein in the step S3, the improved YOLOv7 model comprises an input layer, a backbone network, a feature fusion network and a prediction layer which are sequentially connected; the backbone network is used for outputting a first feature, a second feature, a third feature and a fourth feature which are respectively used as a first input, a second input, a third input and a fourth input of the feature fusion network; the feature fusion network is used for outputting fifth features, sixth features and seventh features according to the first features, the second features, the third features and the fourth features respectively, and the fifth features, the sixth features and the seventh features are used as first input, second input and third input of the prediction layer respectively. . 5. The transmission line fault detection method based on multi-source data fusion and edge computation according to claim 4, wherein the backbone network comprises a first conflict search layer, a second conflict search layer, a first efficient long-range attention network, a first attention mechanism module, a second Gao Xiaochang-pass attention network, a second attention mechanism module, a third efficient long-range attention network, a third attention mechanism module, a fourth efficient long-range attention network, a fourth attention mechanism module and a shared package analysis forest which are sequentially connected; the input end of the first conflict searching layer is used as the input end of the backbone network and is connected with the output end of the input layer; the output end of the first attention mechanism module is used as a first output end of the backbone network and outputs a first characteristic; the output end of the second attention mechanism module is used as a second output end of the backbone network and outputs a second characteristic; the output end of the third attention mechanism module is used as a third output end of the backbone network and outputs a third characteristic; and the output end of the fourth attention mechanism module is used as a fourth output end of the backbone network and outputs a fourth characteristic. . 6. The transmission line fault detection method based on multi-source data fusion and edge calculation according to claim 5, wherein the first attention mechanism module, the second attention mechanism module, the third attention mechanism module and the fourth attention mechanism module have the same structure and each include a channel attention module and a space attention module which are sequentially connected, and the mathematical model of the first attention mechanism module is as follows: wherein U is the input of the first attention mechanism module, M c A one-dimensional channel diagram generated by the channel attention module for the input U of the first attention mechanism module, wherein Ms is M c And U, through the two-dimensional space diagram generated by the space attention module, the symbols are summed for weighting. . 7. The transmission line fault detection method based on multi-source data fusion and edge calculation according to claim 5, wherein the method for processing the first feature, the second feature, the third feature and the fourth feature by the feature fusion network and outputting the fifth feature, the sixth feature and the seventh feature comprises the following steps: a1, inputting the first feature, the second feature, the third feature and the fourth feature into a third conflict search layer, a fourth conflict search layer, a fifth conflict search layer and a sixth conflict search layer respectively to obtain a first intermediate quantity, a second intermediate quantity, a third intermediate quantity and a fourth intermediate quantity respectively; a2, after up-sampling operation is carried out on the fourth intermediate quantity, splicing the fourth intermediate quantity with the third intermediate quantity to obtain a fifth intermediate quantity; a3, sequentially passing the fifth intermediate quantity through a sixth efficient long-range attention network and an eighth conflict search layer to obtain a sixth intermediate quantity; a4, after the up-sampling operation is carried out on the sixth intermediate quantity, splicing the sixth intermediate quantity with the second intermediate quantity to obtain a seventh intermediate quantity; a5, sequentially passing the seventh intermediate quantity through a fifth high-efficiency long-range attention network and a seventh conflict search layer to obtain an eighth intermediate quantity; a6, after the eighth intermediate quantity is subjected to up-sampling operation, splicing the eighth intermediate quantity with the first intermediate quantity to obtain a ninth intermediate quantity; a7, taking the ninth intermediate quantity and the first intermediate quantity as the input of a seventh high-efficiency long-range attention network together, obtaining a fifth characteristic and outputting the fifth characteristic; a8, inputting the fifth characteristic into the first maximum pooling layer to obtain a tenth intermediate quantity; a9, splicing the second intermediate quantity and the eighth intermediate quantity to obtain a sixth characteristic and outputting the sixth characteristic; a10, sequentially passing the sixth feature through an eighth high-efficiency long-range attention network and a second maximum pooling layer to obtain eleventh intermediate quantity; and A11, splicing the third intermediate quantity and the eleventh intermediate quantity to obtain a seventh characteristic and outputting the seventh characteristic. . 8. The transmission line fault detection method based on multi-source data fusion and edge calculation according to claim 1, wherein the modified YOLOv7 model has a loss function L loss The expression of (2) is: Lloss＝λ 1 Lobj+λ 2 Lclc+λ 3 Lbox wherein L is obj For confidence loss, L clc To classify the damageLoss of L box To locate the loss lambda 1 、λ 2 And lambda (lambda) 3 Are all balance coefficients; l (L) obj And L clc All adopt two kinds of cross entropy loss functions to calculate, L box Employing CIoU loss L CIoU Calculations were performed, expressed as: wherein p2 (b, b gt ) Representing the Euclidean distance between two center points; alpha represents a weight parameter; τ is the aspect ratio similarity of the predicted and real frames; c represents the diagonal distance of the minimum bounding box; ioU the intersection ratio of the predicted frame and the real frame.
US2024346899A1 | LORAWAN MESH GATEWAY NETWORK AND METHOD FOR LOCATING A FOREST FIRE | The invention relates to a LoRaWAN mesh gateway network having a network server, a plurality of first gateways, a second gateway and a plurality of terminal devices, wherein a terminal device comprises a sensor unit, a logic unit, a communication unit and a timekeeper, wherein the logic unit is intended for this purpose and suitable for evaluating the signals recorded by the sensor unit and the time measured by the timekeeper, as well as to a method for locating a forest fire. | 1. A method for locating a forest fire having the method steps of detecting a first signal from a source with a first sensor unit (S) recording the time of detection of the first signal, detecting a second signal from a source with a second sensor unit (S) recording the time of detection of the second signal, determining a position from the detected signals and the recorded times of detection of the detected signals. 2. The method for locating a forest fire according toclaim 1, characterized in that a third signal from a source is detected with a third sensor unit (S) and the time of detection of the third signal is recorded, wherein the position is determined from the three detected signals at the times of their detection. 3. The method for locating a forest fire according toclaim 1, characterized in that the detection of the first signal, of the second signal and/or of the third signal takes place within a time interval of max. 60 s, preferably max. 30 s and particularly preferably max. 10 s. 4. The method for locating a forest fire according toclaim 1, characterized in that the signals come from the same source. 5. The method for locating a forest fire according toclaim 1, characterized in that the position of the source is determined. 6. The method for locating a forest fire according toclaim 1, characterized in that the signals include gases. 7. The method for locating a forest fire according toclaim 6, characterized in that the signals recorded by the sensor units (S) are analyzed with regard to the concentration of the composition of the gases. 8. The method for locating a forest fire according toclaim 6, characterized in that the signals recorded by the sensor units (S) are analyzed with regard to the temperature of the gases. 9. The method for locating a forest fire according toclaim 6, characterized in that the emergence and/or presence of a forest fire is concluded from the analyzed concentrations of the composition of the gases and/or from the analyzed temperatures. 10. The method for locating a forest fire according toclaim 1, characterized in that the position of the source is determined from the transit time of the signals. 11. The method for locating a forest fire according toclaim 1, characterized in that the wind direction of a prevailing wind is determined. 12. The method for locating a forest fire according toclaim 1, characterized in that the wind speed of a prevailing wind is determined. 13. The method for locating a forest fire according toclaim 1, characterized in that, when determining the position of the source of the detected signals, the wind direction and/or the wind speed is/are taken into account. 14. A LoRaWAN mesh gateway network (1) having at least one network server (NS), several gateways (G), and several terminal devices (ED), characterized in that a terminal device (ED) comprises a sensor unit (S) a logic unit (L) a communication unit (K1) and a timekeeper (Z), wherein the logic unit (L) is intended and suitable for evaluating the signals recorded by the sensor unit (S) and the time recorded by the timekeeper (Z). 15. The LoRaWAN mesh gateway network (1) according toclaim 14, characterized in that the sensor unit (S) is intended and suitable for detecting signals of the gases from which the gases can be analyzed. 16. The LoRaWAN mesh gateway network (1) according toclaim 15, characterized in that the sensor unit (S) is intended and suitable for analyzing the signals of the gases with regard to the gas composition and the concentration of the gas composition of the gases. 17. The LoRaWAN mesh gateway network (1) according toclaim 15, characterized in that the sensor unit (S) is intended and suitable for analyzing the signals of the gases with regard to their temperature. 18. The LoRaWAN mesh gateway network (1) according toclaim 14, characterized in that the sensor unit (S) is intended and suitable for recording signals from which the wind direction of a prevailing wind can be determined. 19. The LoRaWAN mesh gateway network (1) according toclaim 14, characterized in that the sensor unit (S) is intended and suitable for recording signals from which the wind direction of a prevailing wind can be determined. 20. The LoRaWAN mesh gateway network (1) according toclaim 14, characterized in that the sensor unit (S) has different sensors (S1, S2). .
CN113641831A | Forest fire spreading trend prediction method based on knowledge graph and oriented to multi-source discrete data | The invention discloses a multi-source discrete data-oriented forest fire spreading trend prediction method based on a knowledge graph. According to the method, for the actual demand of accurate forest fire prevention and control, the problem of multi-source heterogeneous spatio-temporal data fusion is focused, and the time and space dimension association is carried out on remote sensing information extraction data, domain expert knowledge and other geographic information. Based on an international standard organization OGC semantic standard GeoSPARQL and a W3C resource description framework standard RDF, a normative semantic structure is established for multi-source heterogeneous data, the normative semantic structure is uniformly expressed as a triple form supporting map storage, organic fusion of the multi-source heterogeneous data in forest fire prevention and control work is promoted, and implementation of a forest fire accurate prevention and control quantitative analysis model is supported. | 1. A forest fire spreading trend prediction method facing multi-source discrete data based on a knowledge graph is characterized by comprising the following steps: step 1, constructing a forest fire spreading trend prediction knowledge graph facing multi-source discrete data; the method specifically comprises the following steps: step 1.1, performing ontology modeling, including space-time data modeling, performing system multiplexing on GeoSPIQ standard, and performing strategy rule modeling; step 1.2, extracting knowledge, designing knowledge extraction automation import triples facing multisource spatio-temporal data; step 1.3, storing knowledge; step 1.4, considering two inference strategies of ontology inference and SWRL rule inference to carry out knowledge inference; and 2, performing forest fire spreading trend simulation prediction based on the constructed knowledge graph. . 2. The forest fire spreading tendency prediction method facing multi-source discrete data based on the knowledge-graph according to claim 1, characterized in that: the step 1.1 is that when the ontology modeling, namely schema construction, is carried out, concepts and relations of multi-source heterogeneous space-time data related to forest fire prevention and control work of a target area need to be determined, and ground objects are expressed through semantics contained in the data and expert knowledge in the forest fire prevention and control field; the ontology concept comprises weather, vegetation, terrain and human factors, and is constructed according to space-time characteristic element establishment specifications when the ontology concept is constructed. . 3. The forest fire spreading tendency prediction method facing multi-source discrete data based on the knowledge-graph according to claim 1, characterized in that: the step 1.2 is used for extracting knowledge, and designing a knowledge extraction automation import triple facing multi-source space-time data; for Shapefile semi-structured data in the ontology concept, a Shapefile format needs to be converted into a GeoJSON format, for data originally distributed in a discrete point shape, spatial interpolation needs to be carried out, the data is converted into planar Shapefile data distributed in a continuous space shape, then the data is converted into the GeoJSON format, and finally, a knowledge graph is input in a triple form by means of a programming language. . 4. The forest fire spreading tendency prediction method facing multi-source discrete data based on the knowledge-graph according to claim 1, characterized in that: and 1.3, storing knowledge, after the extraction of knowledge is completed, selecting a GraphDB triple storage platform to store the knowledge, and storing the knowledge through warehouse construction, body loading and triple set import. . 5. The forest fire spreading tendency prediction method facing multi-source discrete data based on the knowledge-graph according to claim 1, characterized in that: step 1.4, the knowledge inference is carried out by considering two inference strategies of ontology inference and SWRL rule inference; when the surface combustible materials are inquired, the knowledge map inquires combustible buildings, vegetation, cultivated land and grassland examples belonging to the surface combustible materials based on ontology reasoning; the SWRL rule reasoning is mainly used for rule supplement in cooperation with relevant knowledge in the field. . 6. The forest fire spreading tendency prediction method facing multi-source discrete data based on the knowledge-graph according to claim 1, characterized in that: the step 2 is to simulate forest fire spreading trend based on the constructed knowledge graph, and specifically comprises the following steps: step 2.1, inputting parameters: the method comprises the steps of current time, prediction time, meteorological data updating time interval (min), target area geocoding set and geocoding level; step 2.2, setting x as a quotient of (predicted time-meteorological time)/meteorological data updating time interval and y as a remainder of (predicted time-meteorological time)/meteorological data updating time interval; step 2.3, setting the variable i to be 1, and identifying flag to be false, wherein the false is represented as false; step 2.4, specifying a time range from the current time to the current time + i multiplied by a meteorological data updating time interval; step 2.5, establishing geocoding for the geographic elements, and storing data based on a graph structure by means of a knowledge graph semantic search technology; in a target area geocoding set space range in the depth search knowledge graph, data in a designated time range are stored in a program memory; calling an executable program of an SWRL inference machine to carry out knowledge inference by relying on a knowledge map knowledge inference technology; step 2.6, taking the uphill direction, the gradient, the highest daily temperature, the lowest daily humidity, the wind speed, the wind direction and the mean midday wind level obtained by relying on the knowledge map semantic search and the knowledge reasoning technology as input parameters of a gridding forest fire spreading trend simulation method in any direction, calculating the forest fire spreading speed, and realizing the forest fire spreading trend simulation; step 2.7, judging whether i is equal to x, if not, making i equal to i +1, taking the forest fire spreading trend prediction simulation result as a specified space range, taking the current time-current time + i multiplied by the meteorological data updating time interval as a specified time range, and returning to the step 2.5 to start calculation; if yes, judging whether the flag is equal to false, if yes, enabling the flag to be true, designating a time range as the current time + x times the meteorological data updating time interval to the prediction time, taking the forest fire spreading trend prediction simulation result as a designated space range, and returning to the step 2.5 to start calculation; and if not, outputting a forest fire spreading trend prediction result.
CN103530499A | Method for building mountainous area surface temperature base line and application | The invention discloses a method for building a mountainous area surface temperature base line and application, and relates to the measurement and application of mountainous area surface temperature base lines. A transient temperature field distributed continuously in MODIS thermal infrared remote sensing image inversion spaces is combined with longitude and latitude raster data to build the annual average temperature linear estimation model of a weather station as the calibration model of the transient surface temperature field. The model corrects the transient temperature field to obtain the mountainous area surface temperature base line. In YunnanProvince with the mountain landform as the main landform, the temperature base line with a 90m*90m grid as a unit is built, the temperature distribution characteristics and rules of the area are reflected, and the average temperature base line value of a 90m*90m land parcel can be found out in a quantitative mode. The temperature base line is used as basic data to be combined with an expert scoring method to respectively build a Yunnan Province pine wilt disease occurrence risk pre-warning model and a Yunnan Province forest fire danger long-term forecast model. | 1. A method for constructing a mountain land surface temperature baseline comprises the following steps: (1) MODIS thermal infrared image preprocessing, including stripe noise elimination, data overlapping phenomenon removal, reflectivity calibration, sun zenith angle correction and geometric correction; (2) the environmental gradient factor processing comprises the steps of constructing or acquiring DEM data, carrying out smooth denoising and specific convex-concave point filling, and extracting latitude and longitude data based on the DEM; (3) selecting a window splitting algorithm of the people at the memorial porcupies and the like to obtain an instantaneous earth surface temperature field T based on MODIS thermal infrared waveband inversion, wherein the MODIS image resolution for calculating the atmospheric transmittance is 250m of the 2 nd waveband, and the instantaneous earth surface temperature data with the resolution of 250m is obtained through inversion; the method is characterized in that: further resampling the instantaneous earth surface temperature field with the pixel size of 250m obtained by the inversion in the step (3) by using a nearest neighbor method to enable the instantaneous earth surface temperature field to correspond to the pixel size of the environmental gradient factor; (4) construction of a mathematical model of a temperature baseline B-T Projecting the vector of the conventional meteorological station, the instantaneous surface temperature field and DEM, latitude and longitude environment gradient factors in the measurement region into a consistent coordinate system, extracting the inversion value and the latitude and longitude value of the instantaneous surface temperature at the conventional meteorological station, establishing a sample set with annual average temperature observation data, and making the instantaneous surface inversion temperature be Longitude is Latitude of degree of latitude Annual average temperature is And (3) solving a regression estimation equation of the annual average temperature by using a linear regression tool in statistical analysis software: f test and T test of an equation and a coefficient are carried out to determine the significance of the equation, and then a mathematical model for obtaining a temperature baseline B-T is established; (5) obtaining a temperature baseline B-T of a pixel scale And (4) substituting the instantaneous earth surface temperature field T and longitude and latitude data in the measurement region into the mathematical model constructed in the step (4), and calculating to obtain an earth surface temperature base line B-T taking the size of the grid as a unit based on the grid calculation function of GIS image processing software. . 2. The method as claimed in claim 1, wherein the step (2) uses gaussian-gram-luger projection method for map projection to ensure minimum deformation of the mountain landform map. . 3. The method as claimed in claim 1 or 2, wherein the step (4) takes the observed value of the average temperature of 15-30 years in the history of the conventional meteorological site in the region as a modeling sample of the annual average temperature. . 4. An application of the mountain area surface temperature baseline construction method as claimed in claim 3, wherein the longitude of the central meridian of the gaussian-kruge map projection in step (2) is 102 °, and in step (4), the average temperature observed values of 135 conventional meteorological sites in Yunnan province in 30 years are used as a sample set, and after the outliers are removed, a linear regression method is used to establish the mathematical model of the temperature baseline B-T as follows: the model was tested by statistical tests with a 95% confidence level, where the regression equation F had a value of 108.587, corresponding to the regression estimation equation 、 、 、 Have t values of 5.986, 12.878, -6.846 and-3.235, respectively.
CN105354964A | Intelligent fireproof monitoring system | The invention provides an intelligent fireproof monitoring system, comprising a power supply with a solar cell panel and a console, wherein the power supply is connected with the console and supplies power to the console; the console comprises a controller, a communication module, an infrared sensor connected to the input end of the controller and used for acquiring infrared parameters, a temperature sensor connected to the input end of the controller and used for acquiring temperature parameters, an electronic patrol transceiver connected to the input end of the controller and used for acquiring patrol signals, and a camera connected to the input end of the controller and used for acquiring image signals; and the controller sends the acquired parameters or signals to a central control computer through the communication module. By acquiring the parameter states of different monitoring points of a forest, serious fire is prevented, and the accuracy of forest and mountain fire is greatly improved; meanwhile, the patrol signals not only can avoid laze of patrol personnel, but also reduce the cost of manual monitoring or patrol. | 1. an intelligent fire-proofing supervisory system, is characterized in that, at least comprises: There is the power supply of solar panel, and control desk; Described power supply and described control desk are connected to it and power, described control desk comprises controller and communication module, be connected to the infrared sensor that described controller input end gathers IR parameters, be connected to the temperature sensor of described controller input end collecting temperature parameter, be connected to the electronic patrol transceiver that described controller input end receives night watching signal, be connected to the camera that described controller input end gathers picture signal; The parameter of collection or signal are sent to central control computer by communication module by described controller. 2. intelligent fire-proofing supervisory system according to claim 1, is characterized in that, described power supply comprises solar panel and accumulator, and the output terminal of described solar panel connects the input end of described accumulator, is its charging; Each electronics that the output terminal of described accumulator is connected with described controller. 3. intelligent fire-proofing supervisory system according to claim 1, is characterized in that, also comprises with the coupling of described central control computer net to inquire about the mobile terminal of each control desk duty. 4. intelligent fire-proofing supervisory system according to claim 3, is characterized in that, described mobile terminal is one or more of MP4, MP5, smart mobile phone, palm PC, panel computer or notebook. 5. intelligent fire-proofing supervisory system according to claim 1, is characterized in that, described controller be in single-chip microcomputer, programmable logic controller (PLC), digital signal processor and arm processor any one. 6. intelligent fire-proofing supervisory system according to claim 1, is characterized in that, described communication module be in GPS module, GPRS module, gsm module and WIFI module any one. 7. intelligent fire-proofing supervisory system according to claim 1, is characterized in that, also comprises the alarm module be connected with described central control computer. 8. intelligent fire-proofing supervisory system according to claim 1, it is characterized in that, described central control computer comprises geography data subsystem, be applicable to receiving parameter or signal to classify according to described geographical location information, according to classification results with the parameter of graph mode correspondence display diverse geographic location information or signal. 9. intelligent fire-proofing supervisory system according to claim 1, it is characterized in that, artificial intelligence subsystem is all comprised in described central control computer and described controller, described controller adds up by its category classification according to the parameter received or signal, judge every class parameter or signal whether in Preset Time accumulated value be that tendency increases, increase if this accumulated value is tendency, then this parameter or signal are sent to described central control computer; If increasing in tendency does not appear in this accumulated value in Preset Time, then do not process.
CN219287625U | Fireproof and anti-theft instrument for forestry | The utility model relates to the technical field of fire prevention and theft prevention, and discloses a forestry fire prevention and theft prevention instrument which comprises a first monitoring mechanism and a second monitoring mechanism. According to the utility model, through the high-definition camera embedded in the front side, monitoring personnel can conveniently monitor whether foreign people exist in a garden, the safety of articles in the garden is ensured, meanwhile, the storage module can store images, the anti-theft and loss phenomena are effectively improved, and the internal temperature detector and the smoke alarm can be used for monitoring the safety of the articles in the garden. The temperature detector can monitor the surrounding environment temperature, when a smoke alarm detects fire smoke, information is transmitted to the second PLC circuit board, the second PLC circuit board controls the alarm module to give an alarm, so that garden workers can respond rapidly, fire is prevented from occurring or spreading, the first monitoring mechanism is connected with the second monitoring mechanism through the connecting mechanism, and the first monitoring mechanism is connected with the second monitoring mechanism through the connecting mechanism. The clamping blocks are withdrawn from or clamped in the clamping grooves through the internal electric push rods, so that mounting and dismounting can be completed, mounting is convenient, and inspection of maintenance personnel is facilitated. | 1. The utility model provides a forestry fire prevention theftproof appearance, includes first monitoring mechanism (3) and second monitoring mechanism (5), its characterized in that: the middle point of the upper end surface of the first monitoring mechanism (3) is fixedly provided with a fixing mechanism (1), the middle points of the two sides of the lower end surface of the first monitoring mechanism (3) are fixedly provided with a connecting mechanism (6), and the first monitoring mechanism (3) is fixedly connected with a second monitoring mechanism (5) through two connecting mechanisms (6) and two clamping grooves (502); the solar panel (2) is embedded to be provided with by the upside of terminal surface before first control mechanism (3), terminal surface is provided with high definition digtal camera (4) near downside midpoint position department embedding before first control mechanism (3), thread groove (7) have been seted up to second control mechanism (5) inner wall lower extreme, base (8) have been cup jointed to thread groove (7) internal thread, a plurality of through-holes (9) have been seted up to terminal surface under base (8), base (8) up end is fixed to be provided with dust screen (10). 2. A forestry fireproof antitheft instrument according to claim 1, characterized in that: the fixing mechanism (1) comprises a fixing block (104), a connecting rod (105) is fixedly arranged at the middle point of the lower end face of the fixing block (104), a fixing hole (103) is formed in the middle point of the front end face of the fixing block (104), a screw (101) is arranged at the middle point of the upper end face of the fixing block (104) in a threaded penetrating mode, and a pressing plate (102) is fixedly arranged on the lower end face of the screw (101). 3. A forestry fireproof antitheft instrument according to claim 1, characterized in that: the first monitoring mechanism (3) comprises a first outer box (301), a pressure sensor (302) is fixedly arranged at the inner wall of the first outer box (301), a first PLC circuit board (304) is fixedly arranged on one side of the bottom end face of the first outer box (301), and a storage battery (303) is fixedly arranged on the other side of the bottom end face of the first outer box (301). 4. A forestry fireproof antitheft instrument according to claim 1, characterized in that: the second monitoring mechanism (5) comprises a second outer box (501), a smoke alarm (505) is fixedly arranged on one side of the top end face inside the second outer box (501), a second PLC circuit board (503) is fixedly arranged on one side of the inner wall of the second outer box (501) close to the upper end, and a temperature detector (504) is fixedly arranged on the inner wall of the second outer box (501) close to the lower end of one side of the second PLC circuit board (503). 5. A forestry fireproof antitheft instrument according to claim 1, characterized in that: two coupling mechanism (6) all include coupling shell (601), two coupling shell (601) outer wall both sides are close to lower extreme department and are all offered hole (602), two coupling shell (601) inside top face midpoint department is fixed and is provided with dead lever (604), two dead lever (604) lower terminal surface midpoint department is all fixed and is provided with electric putter (605), two electric putter (605) both sides are all fixed and are provided with fixture block (603). 6. A forestry fireproof antitheft instrument according to claim 1, characterized in that: the two clamping grooves (502) are respectively formed in the middle points of the two sides of the upper end face of the second monitoring mechanism (5), and the two clamping grooves (502) are matched with the connecting mechanism (6). 7. A forestry fireproof antitheft instrument according to claim 2, characterized in that: the fixing mechanism (1) is fixedly connected with the first monitoring mechanism (3) through a connecting rod (105), the diameter of the pressing plate (102) is smaller than the inner diameter of the fixing hole (103), and the fixing hole (103) is hollow and cylindrical.
CN120013172A | Method for determining manual restoration priority of needle leaf forest fire trace in cold-warm zone | A method for determining the manual restoration priority of needle leaf forest fire spots in cold-warm zones belongs to the technical field of remote sensing. The invention solves the problem that the difference of the natural updating capability of the coniferous forests in different subareas in the burning area is not considered in the existing method. According to the invention, firstly, the difference normalized fire index of each pixel in a target area of a post-fire image is calculated, then an initial natural updating capacity value is determined according to the difference normalized fire index, then the natural updating capacity of each pixel is modified according to the altitude, gradient and slope value, further the type of each pixel is determined, adjacent pixels with the same type are fused into a plaque, and finally, the manual restoration priority of each plaque is determined according to the plaque type and the plaque area. The method can be applied to the manual recovery of the needle leaf forest fire trace in the cold temperature zone. | 1. The method for determining the manual restoration priority of the needle leaf forest fire land in the cold-warm zone is characterized by comprising the following steps of:Step one, determining a burning area to be restored, and acquiring a pre-fire remote sensing image and a post-fire remote sensing image containing the burning area to be restored;Respectively preprocessing the acquired remote sensing images to obtain preprocessed pre-fire remote sensing images and preprocessed post-fire remote sensing images;Determining a fire trace land boundary according to the preprocessed pre-fire remote sensing image and the preprocessed post-fire remote sensing image, and cutting out a pre-fire image and a post-fire image of a fire trace land area from the preprocessed pre-fire remote sensing image and the preprocessed post-fire remote sensing image according to the fire trace land boundary;Taking a needle forest area in the fire trace area as a restored target area, generating a vector boundary of the target area, and cutting out a pre-fire image and a post-fire image of the target area from the pre-fire image and the post-fire image of the fire trace area according to the boundary of the target area;Calculating the difference normalized firing index of each pixel in the target area pre-fire image and the target area post-fire image according to the reflectivity of each pixel in the near infrared band and the reflectivity of the infrared band, and assigning the natural updating capacity of each pixel according to the difference normalized firing index of each pixel, namely determining the initial natural updating capacity value of each pixel in the target area post-fire image before manual restoration;Correcting the initial natural updating capacity value of each pixel in the post-fire image of the target area according to the elevation, gradient and slope information of each pixel in the post-fire image of the target area to obtain a corrected natural updating capacity value;Step six, determining the types of all pixels in the post-fire image of the target area according to the corrected natural updating capability value, fusing adjacent pixels with the same type into a patch, and calculating the area of each patch after fusion;And step seven, determining the manual restoration priority of different plaques in the target area according to the plaque types and the plaque area sizes. 2. The method for determining the manual restoration priority of the needle leaf forest fire land in the cold temperature zone according to claim 1, wherein the obtained remote sensing images are respectively preprocessed in the following manner:sequentially carrying out histogram equalization and contrast enhancement on the remote sensing images one by one to obtain the remote sensing images with enhanced contrast;and step two, the remote sensing image with enhanced contrast is subjected to band combination to obtain the preprocessed remote sensing image. 3. The method for determining the manual restoration priority of the needle leaf forest fire trace in the cold temperature zone according to claim 2, wherein the cloud coverage amount of the pre-fire remote sensing image and the post-fire remote sensing image of the fire region to be restored is required to be smaller than a set cloud coverage amount threshold. 4. The method for determining the manual restoration priority of the needle leaf forest fire land in cold temperature zone according to claim 3, wherein the determining the fire land boundary according to the pre-fire remote sensing image after pretreatment and the post-fire remote sensing image after pretreatment is specifically as follows:And manually drawing a fire passing area on the preprocessed pre-fire remote sensing image by taking the preprocessed pre-fire remote sensing image as a reference and adopting ENVI software and a visual interpretation mode to generate a vector file of the fire burning area range, namely obtaining the boundary of the fire burning area. 5. The method for determining the manual restoration priority of the needle-leaf forest fire land in the cold-warm zone according to claim 4, wherein the specific process of the fourth step is as follows:step four, calculating a normalized firing index NBRpre,iof an i pixel in the pre-fire image of the target area according to the reflectivity of the i pixel in the pre-fire image of the target area in a near infrared band and the reflectivity of the i pixel in an infrared band:NBRpre,i＝(ρpre,i,nir-ρpre,i,swir)/(ρpre,i,nir+ρpre,i,swir)wherein ρpre,i,niris the reflectivity of the i-th pixel in the near infrared band in the pre-fire image of the target area, ρpre,i,swiris the reflectivity of the i-th pixel in the infrared band in the pre-fire image of the target area;According to the reflectivity of the ith pixel in the post-fire image of the target area in the near infrared band and the reflectivity of the infrared band, calculating the normalized firing index NBRpost,iof the ith pixel in the post-fire image of the target area:NBRpost,i＝(ρpost,i,nir-ρpost,i,swir)/(ρpost,i,nir+ρpost,i,swir)Wherein ρpost,i,niris the reflectivity of the i-th pixel in the post-fire image of the target area in the near infrared band, ρpost,i,swiris the reflectivity of the i-th pixel in the post-fire image of the target area in the infrared band;Calculating a difference normalized firing index dNBRiof an ith pixel in the post-fire image of the target area according to the NBRpre,iand the NBRpost,i;dNBRi＝NBRpre,i-NBRpost,iStep four, normalizing the size of the burning index according to the difference value of each pixel to determine the initial natural updating capacity value of each pixel in the post-fire image of the target area;if dNBRiiof the ith pel is assigned a value of 4;If 0.1 is less than or equal to dNBRiand less than 0.3, the initial natural updating capability value Riof the ith pixel is assigned to 3;If 0.3 is less than or equal to dNBRiand less than 0.6, the initial natural updating capability value Riof the ith pixel is assigned to 2;If dNBRiis greater than or equal to 0.6, the initial natural update capability value Riof the ith pixel is assigned to 1. 6. The method for determining the manual restoration priority of the needle-leaf forest fire land in the cold-warm zone according to claim 5, wherein the specific process of the fifth step is as follows:Fifthly, extracting elevation, gradient and slope information of each pixel in the post-fire image of the target area, marking the elevation information of the extracted i pixel as Ei, marking the gradient information of the extracted i pixel as Si, and marking the slope information of the extracted i pixel as Ai;Correcting initial natural updating capability values of all pixels in the post-fire image of the target area according to the elevation, gradient and slope information of all pixels, wherein the initial natural updating capability values comprise the following specific steps:step five, two, one, correct the initial natural update ability value Riaccording to the altitude information Eiof the i-th pixel:If the altitude information Eiof the ith pixel is in the medium altitude area, modifying the natural updating capability value of the ith pixel into Ri′＝Ri+1;If the altitude information Eiof the ith pixel is in a low altitude area or a high altitude area, modifying the natural updating capability value of the ith pixel into Ri′＝Ri;fifthly, correcting the natural updating capacity value Ri' according to the gradient information of the ith pixel:If the gradient information Siof the ith pixel satisfies that Siis less than or equal to 6 degrees and is less than 25 degrees, modifying the natural updating capacity value of the ith pixel into Ri″＝Ri' +1;If the gradient information Siof the ith pixel satisfies that Sior Siis smaller than 6 degrees and is smaller than 25 degrees, modifying the natural updating capacity value of the ith pixel into Ri″＝Ri';fifthly, correcting the natural updating capacity value Ri' according to the slope information of the ith pixel:If slope information Aiof the ith pixel satisfies that Aiis less than or equal to 112.5 degrees and is less than 247.5 degrees, modifying the natural updating capacity value of the ith pixel into Ri″′＝Ri'' +1;If 0 is less than or equal to Aiii″′＝Ri'';and fifthly, taking Ri'' as a natural updating capacity value after the correction of the ith pixel. 7. The method for determining the manual restoration priority of the needle-leaf forest fire land in the cold temperature zone according to claim 6, wherein the specific process in the step six is as follows:step six, obtaining a median Rmedianof corrected natural updating capability values of each pixel;If Ri″′＞Rmedian, setting the type of the ith pixel element as A;If Ri″′＜Rmedian, setting the type of the ith pixel element as B;if Ri″′＝Rmedian, the type of the ith pixel element is C;And step six, fusing adjacent pixels with the same type into one plaque, and respectively calculating the plaque Areaj, j=1, 2 of each plaque, wherein J, J represents the number of the fused plaques. 8. The method for determining the manual restoration priority of the needle forest fire land in the cold temperature zone according to claim 7, wherein the specific process of the step seven is as follows:(1) For plaque of type B:If the Areajof the jth patch of the type B is more than or equal to 1ha, ha represents hectare, the priority of the jth patch of the type B for manual recovery is high;If the Area of the jth patch with the type B meets the condition that 0.1ha is less than or equal to Areajjof the jth plaque of type B is less than 0.1ha, determining that the jth plaque of type B does not need to be recovered manually;(2) For plaque of type C:if the jth type is the area of C plaque The j-th plaque with the type C is the medium grade in the manual recovery priority, wherein n represents the number of the plaques with the type C;if the jth type is the area of C plaque Then it is determined that the jth plaque of type C does not need manual recovery;(3) For plaque of type a:No manual restoration is required for each type a plaque. .
CN114756050A | Automatic cruise system applied to remote sensing scene of unmanned aerial vehicle | The invention discloses an automatic cruise system applied to an unmanned aerial vehicle remote sensing scene, which comprises a ground control command launching tower and a cruise unmanned aerial vehicle, and is characterized in that the ground control command launching tower is arranged near an area to be cruised and monitored and is used for controlling the cruise unmanned aerial vehicle to cruise; energy is supplied to the cruise unmanned aerial vehicle and meteorological conditions in the monitoring area are monitored; the cruise unmanned aerial vehicle is a four-rotor unmanned aerial vehicle and is used for monitoring abnormal conditions in a monitoring area and transmitting a monitoring result back to the ground control command launching tower; the ground control command launching tower specifically comprises a telescopic triangular support, an unmanned aerial vehicle parking cabin, an automatic light following solar panel and a sensor set. The system has portability, can be suitable for plains, hills and other terrains, can be widely applied to forest fire prevention patrol and agricultural data acquisition, and realizes unmanned intelligent monitoring. | 1. The utility model provides an automatic cruise system for unmanned aerial vehicle remote sensing scene, its characterized in that, the system includes ground control commander launching tower and unmanned aerial vehicle that cruises, wherein: the ground control command transmitting tower is arranged near a to-be-cruising monitoring area and used for controlling the cruising unmanned aerial vehicle to cruise, supplying energy to the cruising unmanned aerial vehicle and monitoring meteorological conditions in the area; the cruise unmanned aerial vehicle is a quad-rotor unmanned aerial vehicle and is used for monitoring abnormal conditions in a monitoring area and returning a monitoring result to the ground control command launching tower; ground control commander launching tower specifically includes scalable A-frame, unmanned aerial vehicle and stops the cabin, follows spot solar panel and sensor group automatically, wherein: the unmanned aerial vehicle cabin stopping device, the automatic light following solar panel and the sensor group are all arranged on the telescopic triangular support; a circular rotating platform is arranged at the top of the telescopic triangular support and can drive the unmanned aerial vehicle to stop the cabin, automatically follow the light of the solar panel and the sensor group to horizontally rotate under the action of control signals; the unmanned aerial vehicle cabin is of a top horizontal double-opening and closing structure and is used for parking the cruising unmanned aerial vehicle; the sensor group comprises a wind direction sensor, a wind speed sensor, a humidity sensor and a signal transceiver, which are respectively positioned above four corners of the top of the unmanned aerial vehicle parking space and connected by an L-shaped bracket; wherein the signal transceiver is used for communicating with the cruise drone; the automatic light following solar panels are three groups in total, are rectangular in shape, and two groups of the automatic light following solar panels are fixed on a horizontal double-opening-closing structure at the top of the unmanned aerial vehicle parking space; and the other group of the unmanned aerial vehicle is fixed on one side of the outer part of the parking cabin. . 2. The automatic cruise system applied to the unmanned aerial vehicle remote sensing scene as claimed in claim 1, wherein said wind direction sensor, wind speed sensor and humidity sensor collect weather information of the system surroundings in real time for judging whether the take-off condition of said cruise unmanned aerial vehicle is reached or whether the cruise unmanned aerial vehicle needs to be recalled, wherein: when the humidity sensor detects that the current environment is dry, the cruising times of the cruising unmanned aerial vehicle are automatically increased; the wind direction sensor and the wind speed sensor also send measurement data to the cruise unmanned aerial vehicle to provide reference for the cruise path, the cruise speed and the cruise height of the cruise unmanned aerial vehicle; if the weather of rain, snow and strong wind which do not meet the flight conditions exists, the cruising unmanned aerial vehicle does not receive a take-off instruction; if the cruising unmanned aerial vehicle suddenly encounters rain, snow and strong wind in the flying process, the ground control command transmitting tower sends a cabin returning instruction to the cruising unmanned aerial vehicle so as to ensure the safety of the cruising unmanned aerial vehicle. . 3. The automatic cruise system applied to the remote sensing scene of the unmanned aerial vehicle as claimed in claim 1, wherein the unmanned aerial vehicle parking space is a top horizontal double-opening and closing structure, and is provided with a lifting platform, a transmission structure, a camera, a control module, a wire harness and a microphone collection array, wherein: the lifting platform, the transmission structure, the camera and the microphone acquisition array are electrically connected with the control module; the lifting platform is used for parking the cruise unmanned aerial vehicle, can be lifted under the control of the control module, and is provided with a light sensing disc and a wireless charging device at the bottom; the transmission structure is used for controlling the opening and closing of the unmanned aerial vehicle parking space; the control module is used for controlling the action of stopping the cabin of the unmanned aerial vehicle and is also responsible for information storage and information processing; the camera is used for monitoring the ground condition; the wire harness is used for arranging the lines and preventing the lines from being blocked due to disorder when the lifting platform is displaced; the microphone collecting array is arranged on the outer side of the unmanned aerial vehicle cabin and used for collecting bug sounds in the surrounding environment to judge whether harmful insects exist. . 4. The automatic cruise system applied to the remote sensing scene of the unmanned aerial vehicle according to claim 1, wherein the cruise unmanned aerial vehicle comprises an unmanned aerial vehicle processing module, a multispectral camera, a flight control module, a rotating cradle head and a wireless charging coil, wherein: the unmanned aerial vehicle processing module controls the flight control module, simultaneously sends remote sensing data acquired by the multispectral camera to the ground control command launching tower, and receives and processes instructions sent by the ground control command launching tower; the multispectral camera is mounted on the rotating holder and used for acquiring visible, near-infrared and long-wave infrared detection ground remote sensing information in real time and sending acquired data to the ground control command transmitting tower through the unmanned aerial vehicle processing module; the flight control module is controlled by the unmanned aerial vehicle processing module and sends sensing data to the unmanned aerial vehicle processing module; the rotating tripod head is installed at the bottom of the cruising unmanned aerial vehicle, two-degree-of-freedom motion is realized through two stepping motors, and the position and the shooting angle of the multispectral camera are adjusted to ensure that the multispectral camera is kept stable and is aligned to a target area; the wireless charging coil is used for providing electric power for the unmanned aerial vehicle that cruises. . 5. The automatic cruise system applied to unmanned aerial vehicle remote sensing scenes of claim 4, wherein said flight control module comprises a laser transmitter, a high precision gyroscope, an ultrasonic ranging sensor and a positioning module, wherein: each part in the flight control module is electrically connected with the unmanned aerial vehicle processing module, and is controlled by the unmanned aerial vehicle processing module to send sensing data to the unmanned aerial vehicle processing module; the laser emitter is installed on the side wall of the cruise unmanned aerial vehicle, and when the cruise unmanned aerial vehicle falls back to the cabin, laser is vertically emitted downwards to assist the cruise unmanned aerial vehicle to land; the high-precision gyroscope is used for monitoring the flight attitude, speed, acceleration and direction of the cruising unmanned aerial vehicle in real time; the number of the ultrasonic ranging sensors is four, the ultrasonic ranging sensors are respectively installed on four side faces of the cruise unmanned aerial vehicle, and when unexpected obstacles appear around the unmanned aerial vehicle, feedback is given to the unmanned aerial vehicle, so that immediate obstacle avoidance is completed; the positioning module is used for acquiring position information in real time and ensuring that the cruise unmanned aerial vehicle moves according to a preset track. . 6. The automatic cruise system applied to the remote sensing scene of the unmanned aerial vehicle according to claim 1, characterized in that during the process of returning the cruise unmanned aerial vehicle to the unmanned aerial vehicle parking space, the following operations are included: the first step is as follows: the cruising unmanned aerial vehicle returns to the position near the ground control command transmitting tower through a GPS navigation system; the second step is that: the signal transceiver on the ground control command launching tower launches electromagnetic waves to the surrounding space, and the cruising unmanned aerial vehicle further determines the position of the cabin to be stopped according to the radio direction finding technology; the third step: a laser transmitter on the cruising unmanned aerial vehicle vertically emits laser downwards, and a photosensitive disc in the unmanned aerial vehicle parking cabin sends a fine adjustment instruction to the cruising unmanned aerial vehicle by sensing the laser irradiation position; when unmanned aerial vehicle that cruises descends to shutting down the under-deck after reaching best horizontal position, realize accurate full-automatic back of the cabin. . 7. The automatic cruise system applied to the remote sensing scene of the unmanned aerial vehicle according to claim 1, wherein in the cruise process of the cruise unmanned aerial vehicle, the cruise unmanned aerial vehicle firstly returns low-image-quality and low-frame-rate images to the ground control command transmitting tower; and after the cruising unmanned aerial vehicle returns to the cabin, transmitting high-definition image information to the ground control command transmitting tower in a WIFI mode. . 8. The automatic cruise system applied to the unmanned aerial vehicle remote sensing scene as claimed in claim 1, wherein the cruise unmanned aerial vehicle uses a target recognition technology to locate the fire in the cruise area, and after the fire is found, the cruise unmanned aerial vehicle sends a disaster warning to the ground control command launching tower; and after receiving the disaster warning, the ground control command transmitting tower sends disaster information to the relevant software platform, and the user can take corresponding measures after receiving the warning on the relevant software platform. . 9. The automatic cruise system applied to the remote sensing scene of the unmanned aerial vehicle according to claim 1, the number of the ground control command launching towers can be flexibly adjusted according to the use requirement.
KR20130096891A | FLAME SPREAD VELOCITY PREDICTION METHOD FOR FOREST FIRE | PURPOSE: A forest fire flame spread speed predicting method is provided to quickly suppress a forest fire by using a result predicting a forest fire flame spread speed through the analysis of the heat transmission, inclination, and height of flames. CONSTITUTION: The length of flames generated during the combustion of a fuel layer formed of segments is calculated by using a heat emission rate of the layer (S403). An angle of the flames is calculated by using the length of the flames (S404). A spread speed of the flames is calculated by using the length, the angle, a result calculating heat emitted from the flames, a result calculating heat received from the segments, and a result calculating heat lost from the segments (S405). [Reference numerals] (AA) Start; (BB,DD) No; (CC,EE) Yes; (FF) End; (S401) Read required data from defined resident data and measured data; (S402) Set initial configuration; (S403) Calculate the length of flames; (S404) Calculate the angle of flames depending on wind and slope; (S405) Calculate the spreading speed of flames; (S406) Do flames from the segments defined at the early stages of spreading reach the last segment?; (S407) Check the calculated result and store; (S408) Calculate the time for flames to reach the last segment? | 1. (a) calculating the length of the flame generated when the fuel layer composed of a plurality of segments is burned using the heat release rate of the fuel layer;(b) calculating the angle of the flame using the length of the flame; And(c) calculating the length of the flame, the angle of the flame, the heat radiated from the flame, the heat received from the adjacent segments, and the heat lost to the adjacent segments. Calculating a flame spreading rate using;Flame spread rate prediction method comprising a. 2. The method of claim 1, wherein step (a) comprises:(a1) reading necessary data among predefined constant data and measured data;(a2) setting data for fire range adjustment;(a3) calculating a heat release rate of the fuel layer using the data read in step (a1) and the data set in step (a2); And(a4) calculating a flame length using the heat release rate;Flame spread rate prediction method comprising a. 3. The method of claim 2, wherein the predefined constant data includes a thermal conductivity constant, Stefan-Boltzmann constant, specific heat and emissivity, wherein the measured data includes the thickness of the segment, the effective heat of combustion, the mass reduction rate, the flame temperature, the temperature of the initial state. Ignition temperature, combustion time and flame depth. 4. The method of claim 2, wherein in the step (a2), after setting the number of segments constituting the fuel layer, the size of the segment, the initial flame depth, the inclination angle, and the wind speed, the initial position of the flame is set, and the time increase value is set. Flame spread rate prediction method characterized in that the setting. 5. The method of claim 1, wherein after calculating the angle of the flame using the length of the flame in the step (b), the length of the flame in consideration of wind and inclination () A method for predicting flame spreading speed, wherein H0is the initial flame length, β is the slope, Φwis the flame slope by the wind, and Φsis the flame slope by the slope. ). 6. The method of claim 1, wherein the length of the flame) Flame diffusion rate prediction method characterized in that calculated by. (here,Is the heat release rate.). 7. The method of claim 6, wherein the heat release rate ( )silverFlame diffusion rate prediction method characterized in that calculated by. (here, Is the heat capacity of the fuel,Is the mass burn rate, Is the number of front fuel layer segments in the direction of flame spread, based on flame,Is the number of segments in the opposite direction of the flame spread relative to the flame, Is the unit width of the segment.). 8. The method of claim 7, wherein the mass burn rate ()silver orFlame diffusion rate prediction method characterized in that calculated by. (here, Is the emissivity,Is the Stefan-Boltzmann constant, Is the flame temperature,Is the ignition temperature, Is the unit width of the fuel bed segment,Is the latent heat of pyrolysis, Is the initial mass of the fuel layer in the dry state,Is the time from ignition to burnout of the fuel bed segment.). 9. The method of claim 1, wherein the angle of flame )Through the After gettingTo The flame spread rate prediction method, characterized in that it is calculated by substituting for. (here,Is the coefficient determined by experiment. Is wind speed, g is gravity acceleration,Is the flame length.). 10. The method of claim 1, wherein the angle of flame )Flame spread rate prediction method characterized in that calculated through. (here, Is the coefficient determined by experiment, g is the acceleration of gravity,Is the flame length, Is the wind speed.). 11. The method of claim 1, wherein the angle of flame), Obtained assumingand Obtained throughTo WowFlame diffusion rate prediction method characterized in that it is calculated by substitution. Is the coefficient determined by experiment.Is wind speed, g is gravity acceleration, Is the flame length.). 12. The method of claim 1, wherein in step (c) the heat radiated from the flame ()silver Flame spread rate prediction method, characterized in that calculated through (where,Is the radiative power of the flame, Is the shape factor of the flame at the target segment point,Is the area of the target segment.). 13. The method of claim 12, wherein the flame shape factor ( )Flame spread rate prediction method, characterized in that calculated through (where, Is the horizontal distance between the tip of the flame and the position of the target segment.Is calculated through Is the height of the flame,Is the sum of the number of segments already burned and the number of segments currently riding. Is the unit width of the segment,Is the length of the flame, Is the angle of flame.). 14. The method of claim 1, wherein in step (c),And read into a segment adjacent to ( )silveror Flame spread rate prediction method, characterized in that calculated through (where,Is the thermal conductivity coefficient of the fuel, Is the thickness of the fuel layer,The Temperature of the first segment,silver Temperature of the first segment,The Temperature of the first segment,Is the unit width of the segment.) .
CN214241223U | Multifunctional modularized unmanned aerial vehicle | According to the multifunctional modular unmanned aerial vehicle, a modular unmanned aerial vehicle body is designed, four sets of folding supports are installed on the periphery of the vehicle body, and rotary wings are installed at the tail ends of the folding supports; the lower side of the machine body is provided with an infrared camera for identifying an object in a detection area and detecting the surface temperature of the object; the manipulator is installed to grab and transport objects, and the loudspeaker is installed to inform surrounding personnel when abnormity is found; a controller and a wireless rechargeable battery are installed in the vehicle body, a Beidou positioning system and a wireless communication system are installed in the controller, and autonomous cruise is achieved by limiting the area of the unmanned aerial vehicle; the wireless charging station is arranged at the cruise starting point, the unmanned aerial vehicle is charged after autonomous landing, and a new round of cruise is conducted after charging is completed. The unmanned aerial vehicle has multiple functions of urban cruising, forest fire prevention cruising, rescue cruising, information notification, autonomous charging and the like, modular production of the unmanned aerial vehicle is achieved, and convenience is brought to our life. | 1. The utility model provides a multifunctional modular unmanned aerial vehicle, includes organism (1), swivel wing (2), folding support (3), manipulator (4), loudspeaker (5), takes infrared function camera (6), radar installations (7), controller (8) and wireless rechargeable battery (9), its characterized in that: the multifunctional modularized unmanned aerial vehicle is characterized in that a main body of the multifunctional modularized unmanned aerial vehicle is a machine body (1), four groups of folding supports (3) are installed on the machine body, a rotating wing (2) is installed at the tail end of each folding support (3), a radar device (7) is installed at the front end of the lower side of the machine body (1), a camera (6) with an infrared function is installed in the middle of the lower side of the machine body (1), and a loudspeaker (5) is installed at the rear end of the machine body (1); two groups of mechanical arms (4) are arranged below the front end folding support (3), and a controller (8) and a battery are arranged in the machine body. 2. The multifunctional modular unmanned aerial vehicle of claim 1, wherein: and a Beidou positioning system and a wireless communication system are arranged in a controller (8) arranged in the machine body. 3. The multifunctional modular unmanned aerial vehicle of claim 1, wherein: the location radar that detects the distance between unmanned aerial vehicle and the object is installed to organism downside front end. 4. The multifunctional modular unmanned aerial vehicle of claim 1, wherein: be provided with manipulator (4) on the unmanned aerial vehicle, manipulator (4) short slab linkage machinery is grabbed. 5. The multifunctional modular unmanned aerial vehicle of claim 1, wherein: the unmanned aerial vehicle is provided with a wireless charging battery (9).
CN115471743A | Method, device and equipment for determining open fire area in satellite image | The invention provides a method, a device and equipment for determining an open fire area in a satellite image. The method for determining the open fire area in the satellite image comprises the steps that the satellite image shot by a preset satellite at the morning and evening moment is acquired, and the spatial resolution of a far infrared channel of the preset satellite is higher than that of a middle infrared channel; according to the mid-infrared channel, determining a target area where a fire point pixel in the satellite image is located; and determining an open fire area in the target area according to the far infrared channel. The scheme of the invention can improve the position precision of the open fire area with strong fire behavior in the morning and evening satellite remote sensing large-range forest steppe fire, can provide more accurate positioning for fire monitoring, and provides powerful technical support for fire fighting and disaster relief. | 1. A method for determining an open fire region in a satellite image, comprising: acquiring a satellite image shot by a preset satellite at morning and evening, wherein the spatial resolution of a far infrared channel of the preset satellite is higher than the spatial resolution of a middle infrared channel; determining a target area where the fire point image element in the satellite image is located according to the intermediate infrared channel; and determining an open fire area in the target area according to the far infrared channel. . 2. The method for determining the open fire region in the satellite image according to claim 1, wherein determining the target region in which the fire pixel is located in the satellite image according to the mid-infrared channel comprises: determining the mixed pixel brightness temperature of the intermediate infrared channel and at least one pixel meeting a first preset condition as a fire point pixel in the satellite image; the first preset condition is determined according to the average value of the background brightness temperature of the intermediate infrared channel, the standard deviation of the background brightness temperature of the intermediate infrared channel, the brightness temperature difference of the intermediate infrared channel and the far infrared channel, the standard deviation of the background brightness temperature difference of the intermediate infrared channel and the far infrared channel and a first preset coefficient; and determining a region formed by at least one fire point pixel in the satellite image as the target region. . 3. The method for determining the open fire region in the satellite image according to claim 2, wherein the step of determining the mixed pixel brightness temperature of the intermediate infrared channel and at least one pixel meeting a first preset condition as the fire pixel in the satellite image comprises the following steps: the first preset condition will be satisfied: t is 1 ≥(T 1BG +a×δT 1BG ) And T 2 ≥(T 2BG +a×δT 2BG ) Is determined as a fire pixel in the satellite image; wherein, T 1 Is the mixed pixel brightness temperature of the middle infrared channel; T 1BG the average value of the background brightness temperature of the middle infrared channel is obtained; δT 1BG standard deviation of background brightness temperature of the intermediate infrared channel; T 2 the bright temperature difference of the middle infrared channel and the far infrared channel; T 2BG the average value of the background bright temperature difference of the middle infrared channel and the far infrared channel is obtained; δT 2BG standard for background bright temperature difference of middle infrared channel and far infrared channelDifference; a is a first preset coefficient, and a is set as a first value for a region with solar radiation in the satellite image; and a is a second value for the area without the sun irradiation in the satellite image, and the first value is larger than the second value. . 4. The method for determining an open flame region in a satellite image according to claim 3, if delta T 1BG When less than 2K, will delta T 1BG Is set to be 2K; if delta T 1BG When greater than 3K, will delta T 1BG Set to 3K; if delta T 2BG When less than 2K, will delta T 2BG Set to 2K; if delta T 2BG When greater than 3K, will δ T 2BG Set to 3K; the first value is 4 and the second value is 3. . 5. The method for determining an open fire region in a satellite image according to claim 1, wherein determining an open fire region in the target region based on the far-infrared channel comprises: in the target area, the brightness temperature of the mixed pixel of the far infrared channel and at least one pixel meeting a second preset condition are determined as an open fire pixel in the satellite image; the second preset condition is determined according to the average value of the background brightness temperature of the far infrared channel, the standard deviation of the background brightness temperature of the far infrared channel and a second preset coefficient; and determining the open fire area by using the area formed by at least one open fire pixel. . 6. The method for determining an open flame region in a satellite image according to claim 5, the second preset condition will be satisfied: t is 3 ≥T 3BG +q×δT 3BG Is determined as the pixel of the open fire point in the satellite image; wherein, T 3 The mixed pixel which is a far infrared channel is bright; T 3BG is the average value of background brightness temperature of far infrared channel δT 3BG Standard deviation of background brightness temperature of a far infrared channel; q is a second preset coefficient, and for the area with the sun irradiation in the satellite image, q is set as a third value; and q is a fourth value for the area without the sun irradiation in the satellite image, and the third value is larger than the fourth value. . 7. The method for determining an open fire region in a satellite image according to claim 6, when delta T 3BG When less than 1K, will delta T 3BG Is set to 1K; when delta T 3BG When greater than 2K, will delta T 3BG Is set to be 2K; the third value is 3 and the fourth value is 2. . 8. An apparatus for determining an area of an open flame in a satellite image, comprising: the system comprises an acquisition module, a processing module and a processing module, wherein the acquisition module is used for acquiring a satellite image at morning and evening time shot by a preset satellite, and the spatial resolution of a far infrared channel of the preset satellite is higher than the spatial resolution of a middle infrared channel; the processing module is used for determining a target area where the fire point image element in the satellite image is located according to the intermediate infrared channel; and determining an open fire region in the target region according to the far infrared channel. 9. A computing device, comprising: a processor, a memory storing a computer program which, when executed by the processor, performs the method of any of claims 1 to 7. 10. A computer-readable storage medium storing instructions that, when executed on a computer, cause the computer to perform the method of any one of claims 1 to 7.
WO2011012138A1 | AUTONOMOUS STRATOSPHERIC LIGHTER-THAN-AIR AIRCRAFT AND METHOD FOR PROVIDING RADIO AND OPTICAL COMMUNICATION, TELEVISION BROADCASTING AND MONITORING | The invention relates to an autonomous stratospheric aircraft which is lighter than air and to a method for providing radio and optical communication, television broadcasting and monitoring with the aid of an apparatus arranged on said aircraft. The present invention can be used for producing lighter-than-air aircraft as well as global and regional communication and television broadcasting and multi-aspect monitoring systems and networks. | 1. An autonomous stratospheric aircraft is lighter than air for radio and optical communications, television broadcasting and monitoring, characterized in that it is equipped with a solar battery designed to power the technical equipment of the aforementioned aircraft, including, without limitation, the aircraft’s engines and necessary for radio and optical communication, television broadcasting and monitoring equipment, in the daytime, with fuel cells and / or electric energy batteries for energy supply GOVERNMENTAL technical means of said aircraft at night, uses its own engines to stabilize in space, not connected to the cables or other mechanical means with the earth's surface and placed stationarily by the action of its own engines in the lower layer of the Earth's stratosphere. 2. An autonomous stratospheric aircraft is lighter than air according to claim 1, characterized in that it is placed at a height of at least 18 kilometers from the earth's surface. 3. An autonomous stratospheric aircraft is lighter than air according to claim 1, characterized in that the astronautical complex placed on it is used to determine its necessary stationary position. 4. An autonomous stratospheric aircraft is lighter than air according to claim 1, characterized in that natural or artificial landmarks on the earth's surface are used to determine its necessary stationary position. 5. An autonomous stratospheric aircraft is lighter than air according to claim 1, characterized in that positioning signals received from artificial Earth satellites are used to determine its necessary stationary position. 6. An autonomous stratospheric aircraft is lighter than air according to claim 1, characterized in that for its control optical and / or telecommunication channels are used, as well as in that it can land on the earth's surface or dock to special structures located on the earth's surface or other similar aircraft for maintenance and upgrades. 7. An autonomous stratospheric aircraft is lighter than air according to claim 1, characterized in that it has a concentric two-layer shell, the outer cavity of which is filled with helium, and the inner one is filled with hydrogen. 8. A method for providing radio and optical communication, television broadcasting and monitoring, characterized in that the necessary equipment for radio and / or optical communication, television broadcasting and / or monitoring is placed on board the aircraft according to any one of paragraphs. 1-7, and the power supply of this equipment is provided by the aircraft’s own resources according to claim 1. 9. The method according to p. 8, characterized in that when transmitting signals from an aircraft according to any one of paragraphs. 1-7, information is included in them to determine the location of subscribers receiving this information. 10. The use of the aircraft according to any one of paragraphs. 1-7 to monitor the movement of vehicles for the purpose of better transport and logistics of their movement, as well as to prevent unlawful seizure of them and their unlawful operation, and in the case of unlawful seizure, to prevent hiding the location of such a vehicle. 11. The use of the aircraft according to any one of paragraphs. 1-7 to monitor the compliance of traffic participants with traffic rules (marking requirements, speed limits), as well as other components of the traffic situation (congestion of cars, traffic accidents). 12. The use according to claim 10 or 11, which provides for the use of markers previously applied to the monitored object or territory, easily readable in a given frequency range by tracking equipment installed on the aircraft according to any one of paragraphs. 1-7. 13. The use of the aircraft according to any one of paragraphs. 1-7 for monitoring forestry, including monitoring forest loss in large areas in real time, identifying illegal logging sites and routes for exporting illegally harvested forest, monitoring the fire situation, tracking illegal entry into specially protected natural areas, reserves, etc. . 14. The use of the aircraft according to any one of paragraphs. 1-7 for monitoring natural disasters and emergencies, including long-term ones, for example, flood situations on rivers.
CN116486550B | Fire safety protection method for forest monitoring of high-point station | The invention provides a fire safety protection method for forest monitoring of a high-point station, which comprises the following steps: a plurality of spectrum cameras for collecting surrounding environment images are distributed around a forest fire-fighting high-point station, and the surrounding environment images comprise position information and time information; the controller analyzes the surrounding environment image to obtain the analysis result of fire factor caused by ignition source, combustible and the like; there are factors that cause a fire, and position information and time information are sent out and immediately alarm. The comprehensive forest fire control high points are arranged in the forest area, so that the fire control safety in the forest area is protected, and the full-range and all-weather protection is truly realized; each forest fire control high point is connected through the internet, information sharing is achieved, a plurality of spectrum cameras are arranged on the periphery of the forest fire control high point to collect surrounding environment images, whether hidden danger causing fire disaster exists or not is obtained through surrounding environment image analysis, early warning can be carried out in advance, and the probability of fire disaster occurrence is reduced to the minimum. | 1. The fire safety protection method for monitoring the forest of the high-point station is characterized by comprising the following steps of: a plurality of spectrum cameras for collecting surrounding environment images are distributed around the forest fire-fighting high-point station; the controller analyzes the surrounding environment image to obtain a fire factor analysis result of the ignition source and the combustible matters; the fire disaster factor exists, and the position information and the time information are sent out and immediately alarm is given; the process of arranging a plurality of spectrum cameras for collecting surrounding environment images comprises the following steps: constructing a layout index system of the spectrum camera, wherein the index system is the coverage rate of critical nodes around a forest fire-fighting high-point station by the spectrum camera; designing a plurality of spectral cameras at key nodes to be placed into a layout scheme; constructing an evaluation matrix, and performing standardization processing to obtain a weighted standardization evaluation matrix; and according to the weighted standardized evaluation matrix, solving a positive solution and a negative solution, obtaining the distances from each layout scheme to the positive solution and the negative solution, calculating the comprehensive scores for sorting, and selecting the layout scheme which is the first to be sorted and is the spectrum camera. . 2. A fire safety protection method for forest monitoring at a high point as claimed in claim 1, wherein the surrounding image includes location information and time information. . 3. A fire safety protection method for forest monitoring at a high point as recited in claim 1, wherein the critical nodes comprise: forest fire control high-point station export and entry, conflagration multiple spot, ignition source multiple spot and combustible material easily send out the point. . 4. A fire safety protection method for forest monitoring at a high point station as recited in claim 1, further comprising: and calculating the weight of the key node, and calculating the Euclidean distance between the layout scheme and the positive solution and the negative solution to obtain the priority evaluation ordering of the scheme, thereby realizing the normalized comparison of a plurality of layout schemes. . 5. A fire safety protection method for forest monitoring at a high point station as defined in claim 1, wherein the process of analyzing the surrounding image by the controller comprises: the controller receives surrounding environment images acquired by the spectrum camera in a wireless way; noise reduction and classification are carried out on the surrounding environment images, and classified ignition source images and combustible images are obtained; and converting the ignition source image and the combustible image into fire digital probability, and judging the scene of the surrounding environment image as a fire scene when the analysis result of the fire probability is larger than a preset threshold value. . 6. The fire safety protection method for forest monitoring at high-point station as recited in claim 5, wherein the controller uses an objective function to reduce noise of the surrounding image, and the objective function has a minimum value of an optimal solution. . 7. A fire safety protection method for forest monitoring at a high point as defined in claim 5, wherein the process of classifying the surrounding image comprises: the controller receives surrounding environment images containing fire sources and fire factors caused by combustibles after noise reduction; inputting the surrounding environment image into a classification model capable of screening image features for analysis; and outputting the ignition source image and the combustible image which are analyzed by the classification model. . 8. A fire safety protection method for forest monitoring at a high point as defined in claim 5, wherein converting the pilot source image and the combustible image into a digital probability process of fire comprises: analyzing and self-learning the acquired ignition source image and the combustible image to obtain a corresponding long-period background image and short-period background image; according to the long-period background image and the short-period background image, flame characteristic parameters of the ignition source image and the combustible image are calculated respectively, and data fusion is carried out on the flame characteristic parameters to obtain flame occurrence probability; the method comprises the steps of respectively calculating smoke characteristic parameters of a fire source image and a combustible image according to a long-period background image and a short-period background image, and carrying out data fusion on the smoke characteristic parameters to obtain smoke occurrence probability; and carrying out data fusion on the occurrence probability of the flame and the smoke, and determining the occurrence probability of the fire. . 9. A fire safety protection method for forest monitoring at a high point station as defined in claim 1, wherein the process of alarming comprises: the fire occurrence probability exceeds a threshold value, and the controller sends a fire instruction; the alarm receives a fire instruction to alarm, and the fire instruction is displayed on the terminal; the controller transmits the position information and time information of the fire occurrence to the terminal, and eliminates the factors causing the fire.
WO2017132740A1 | FOREST MONITORING SYSTEM AND METHOD | This invention relates to a forest monitoring system and method. Monitoring is performed continuously and remotely and evaluates factors such as growth and health, as well as climate and environment variables in forests, wooded surfaces or thus identified surfaces, using wireless data transfer. | 1. Forest monitoring system characterized by the fact that it comprises dendrometers (1) and a concentrator (19), connected together, which form an intelligent plot (34), wherein the dendrometers (1) comprise cable (2); tensioning tape (3); smaller gear (4); gear (5); rotary sensor (6); upper and lower housing (7,8); cable fixing pin (9); printed circuit board (10); battery (11); center pin (13); microcontroller or microprocessor (14); antenna (5); EEPRON memory (18); digital analog converter (17) and temperature sensor (18), while the concentrator (19) comprises upper and lower parts of the housing (20, 21); perforated lid (22); printed circuit board (23); sensors (24); antenna for long-distance wire communication (25); external antenna connector (26); long distance wireless communication module (27); key (28) for turning the equipment on and off; USB communication interface (29); light sensors; sound; temperature and humidity of air and smoke (30, 31, 32 and 33),. 2. System according to claim 1, characterized in that the cable (2) is metallic or polymeric, surrounds the tree trunk and fixes the device to it, in which this cable (2) unwinds as diameter is changed. 3. System according to claim 1 or 2, characterized in that the cable (2) is wound on a reel) in the gear (5) and, when unrolled, moves the gear (5), which in turn , moves the smaller gear (4) that transfers this movement to the rotary sensor (6), which can be resistive, shrouding, inductive or pulse counting. 4. System according to Claim 1, characterized in that the tensioning tape (3) is a spring tape that exerts sufficient tension on the cable producing tension for the entire dendrometer (1) to be secured to the trunk by static friction. . 5. System according to claim 1, characterized in that the printed circuit board (10) is powered by the battery (11) containing the rotary sensor (6) and the temperature sensor (18) responsible for correcting and compensate for system dilation in relation to temperature at which they are connected to the digital analog converter (17). 6. System according to claim 1, characterized in that the digitized signals are processed by the microcontroller or microprocessor (14), which in turn stores the information in the EEPRON memory (16) and transmits it via the antenna. (15) using radio frequency methodology, preferably Bluetooth Lovv Energy (BLE), Long Range Radio (Lo Ra) or other Low-Power Wide Area Network (LPWAN) methodology, for the concentrator (19). System according to Claim 1, characterized in that the upper part of the housing (7) and the lower part of the housing (8) are preferably made of polymeric material with protection against ultraviolet rays and prevent insect and moisture ingress. . System according to claim 1 or 6, characterized in that the concentrator (19) is fixed to the tree, preferably by means of glue, nail, spring or clamp and comprises its printed circuit board (23) containing the sensors (30, 31, 32, 33) connected to the microcontroller or microprocessor (14) responsible for sending the processed information via the long distance wireless communication module (27) to the gateway (38),. 7. System according to claim 1 or 6, characterized in that the microcontroller or microprocessor (14) still receives the information transmitted by the multiple dendrometers (1) via the antenna (15), processes it and stores it. in the EEPRON memory (18). 8. System according to claim 1, characterized in that the microcontroller or microprocessor () is connected to the long-distance wireless communication module (27) which, by means of antenna for long range wireless communication (25), relays the information to the gateway (36) and a USB communication interface (29). 9. System according to Claim 1, characterized in that the internal circuit board (23) comprises an external antenna connector (26) and an input interface for other sensors (24), which is powered by a battery. high capacity (42) connected to a switch (28) to turn the equipment on and off. 10. System according to claim 1, 6 or 8, characterized in that the gateway (36) uses either radio frequency, long range radio (LoRa) or other Low-Power Wlde Area Network (LPWA) methodology and is fixed and installed on top of a tower (35) or mobile and installed on a round vehicle (37). 11. Forest monitoring method characterized by understanding the steps of: Step (a) - Installation of dendromers (1) in trees; Step () - Installation of concentrators (19) in trees; Step (ç) - Installation of multiple intelligent plots (34) in the forest of interest; Step (d) - Continuous monoramination of dendrometric variables; where dendrometric and other variables such as trunk diameter, tree morphological, biological and health status, humidity and air temperature, fire risk, bush level are monitored competition. Step (e) - Transfer information from dendrometers (1) to concentrators (19); Step (f) - Transfer of hub information to gateway (36) and internet; where it occurs at predefined intervals or on demand; Step (g) - Storing the information in a cloud database (40), and Step (h) - access the information remotely through a 'web platform (41) . 12. Method according to claim 11, characterized in that it preferably operates the forest monitoring system as defined in any one of claims 1 to 10.
CN108965477A | Forestry internet of things network | The invention relates to a forestry internet of things network. The system comprises a background management client, a background management server, edge computing equipment and multiple internet of things equipment. The edge computing equipment comprises a communication module, an authentication module, a controller and a policy execution unit; the controller is used for storing and distributinga safety rule, wherein each safety rule is corresponding to a class of internet of things equipment; the authentication module distributes a dimension label to the internet of things equipment according to a way associated with a category through the label unit, so that each dimension label is corresponding to one class of internet of things equipment; the authentication module is further used forreceiving an authentication key from a TLS end point of the internet of things equipment and judges whether the dimension label is distributed to the internet of things equipment of this category; the policy execution unit is used for managing the communication of the internet of things equipment according to the safety rule. The bandwidth occupancy is reduced by adopting the edge computation technology, and the communication management can be performed on the internet of things equipment based on the safety rule, and the system security is improved. | 1. a kind of forestry Internet of things system, which is characterized in that it includes back-stage management client, back-stage management server, edge It calculates equipment and multiple internet of things equipment, edge calculations equipment is set between back-stage management server and internet of things equipment, institute Edge calculations equipment is stated for managing the communication for the internet of things equipment for servicing associated each classification with each forestry Internet of Things And to internet of things equipment acquisition data be analyzed and processed, the forestry Internet of Things service include forest disease and pest protection, Forest fire protection and timber management； The edge calculations equipment includes communication module, authentication module, controller and strategy execution unit, wherein The controller is for storing and distributing safety regulation, wherein each safety regulation corresponds to a kind of internet of things equipment, institute State the access rule that safety regulation defines internet of things equipment； Dimensional labels are distributed to Internet of Things according to mode associated with classification by its tag unit and set by the authentication module It is standby, so that the corresponding a kind of internet of things equipment of each dimensional labels；Dimensional labels have public key certificate, and dimensional labels and Internet of Things Net equipment and the classification of forestry Internet of Things service are associated； The authentication module is also used to receive authentication key from the TLS endpoint of internet of things equipment and judges the Internet of Things of the category Whether equipment is assigned dimensional labels；The strategy execution unit is used to manage the logical of internet of things equipment according to safety regulation Letter. 2. forestry Internet of things system according to claim 1, which is characterized in that if the internet of things equipment being newly added belongs to The internet of things equipment classification of dimensional labels is distributed, existing dimensional labels are distributed to internet of things equipment by the tag unit； If the internet of things equipment being newly added is not belonging to distribute the internet of things equipment classification of dimensional labels, the tag unit is based on The authentication key of internet of things equipment generates new dimensional labels, and the authentication key includes MAC Address and universal unique identifier. 3. forestry Internet of things system according to claim 2, which is characterized in that the tag unit is new dimensional labels Public key certificate is generated, and the controller is that new dimensional labels distribute safety regulation. 4. forestry Internet of things system according to claim 3, which is characterized in that the strategy execution unit verifying first is set Standby certificate, and identifier and dimensional labels are extracted from the certificate of first equipment；Strategy execution unit retrieval the The dimensional labels of two equipment, and the dimensional labels of the second equipment are compared with the dimensional labels of the first equipment；If dimension mark Label matching, then strategy execution unit allows to be communicated between the first equipment and the second equipment；Aforementioned first equipment and second is set Standby includes internet of things equipment, back-stage management client and back-stage management server. 5. forestry Internet of things system according to claim 1, which is characterized in that dimension relevant to forest disease and pest protection Label includes environmental sensor, the geographical location of pest and disease damage district occurred frequently and the high-incidence temporal information of pest and disease damage；It is protected with forest fire Relevant dimensional labels include infrared sensor, temperature sensor and smoke alarm；Dimensional labels relevant to timber management It is registered including video monitoring, predetermined geographical location, predetermined felling time and the vehicle identification of felling. 6. forestry Internet of things system according to claim 1, which is characterized in that in internet of things equipment and edge calculations equipment Between be additionally provided with Intelligent internet of things gateway, Intelligent internet of things gateway has computing unit and memory, Intelligent internet of things gateway The sequence of row major grade is flowed into data according to data type and data content using decision logic, then will be above default preferential The data of grade are transmitted to edge calculations equipment.
CN117388385A | Forest fire product research method based on solid phase microextraction-gas chromatography-mass spectrometry technology | The invention provides a research method for analyzing forest vegetation combustion smoke and residues based on a solid phase microextraction-gas chromatography-mass spectrometry technology, belongs to the technical field of combustion residue research, and solves the problem that fire scene investigation methods are deficient in the existing forest fire occurrence process. An existing method is difficult to qualitatively and quantitatively analyze the harm degree of smoke generated by combustion of different types of vegetation. The method comprises the following steps: firstly, carrying out combustion tests on prepared different vegetation through a muffle furnace; carrying out qualitative and quantitative analysis on the obtained data through a solid-phase microextraction method-gas chromatography-mass spectrometry technology and an electron microscope scanning technology; finally, the forest fire smoke generation process and the treatment method are studied. The method provided by the invention focuses on identifying smoke and combustion residues generated by a fire disaster, comparing the difference of the content of toxic and harmful volatile organic compounds generated after combustion of different tree species, and analyzing the types of the volatile organic compounds which are more harmful to the environment and the tree species generated by the volatile organic compounds; the method is of great significance to prevention before forest fire and environment restoration after forest fire. | 1. A forest fire product research method based on a solid-phase microextraction-gas chromatography-mass spectrometry technology is characterized by comprising the following specific steps: (1) Collecting fresh branches and leaves and dead branches and fallen leaves of pine, poplar, camphor tree and tulip tree in a forest, feeding each group of samples into a muffle furnace for burning, setting the temperature of the Ma Fei furnace to 400 ℃ to simulate the surface fire environment temperature, setting the humidity to 38%, 41.5%, 45%, 48.5% and 52% to simulate the environment humidity in a fire season, collecting various combustion residues after burning, setting the temperature of a horse Fei Lu to 900 ℃ to simulate the crown fire environment temperature, and setting the humidity to be the same as above, thus obtaining the combustion residues; (2) Weighing 2g of different types of combustion residues respectively, placing the combustion residues in a 5mL headspace bottle, extracting for 30min at 90 ℃, carrying out solid-phase microextraction on the headspace bottle filled with the sample, fully extracting the sample by an extraction head, quickly taking out the sample, and inserting the sample into a sample inlet of a gas chromatograph for gas analysis; (3) Performing qualitative and quantitative analysis on each group of chromatographic data obtained after the gas chromatography-mass spectrometry technology, analyzing the obtained chromatographic data and each data change relation in the experimental process, and performing component analysis on the obtained mass spectrogram and related data by adopting a statistical product and service solution; (4) Performing electron microscope scanning test on combustion residues of different tree species at different temperatures to obtain element compositions and contents, and comparing and analyzing the obtained different composition elements and contents by adopting professional function drawing software to obtain products and contents which cause serious environmental pollution; (5) And (3) obtaining a product with serious environmental pollution caused by the smoke emission of the forest fire, comparing the content difference of volatile organic compounds and polycyclic aromatic compounds in toxic and harmful smoke in the air before and after the fire, combining a post-disaster treatment mechanism of the forest fire, treating the surrounding atmosphere when the forest fire occurs according to atmospheric pollution treatment regulations, and comprehensively evaluating the fire hazard degree by using the obtained combustion parameters.
CN109508476B | Mountain fire prediction modeling method based on deep network learning | The invention discloses a forest fire prediction modeling method based on deep network learning, which can improve prediction efficiency and prediction accuracy. According to the mountain fire prediction modeling method based on deep network learning, the automatic feature extraction network in time and space dimensions is constructed, and mass historical data are learned, so that mountain fire prediction early warning analysis is achieved. The bottleneck of the traditional learning mode on mass data is overcome, and the GPU and the distributed mode can be effectively utilized for rapid training; the traditional manual characteristic mode is abandoned, and the characteristic automation is realized; different dimensional characteristics are flexibly and effectively fused by using a deep network, so that the prediction efficiency and the prediction accuracy of the forest fire risk prediction model are improved. The method is suitable for popularization and application in the technical field of data processing. | 1. The forest fire prediction modeling method based on deep network learning is characterized by comprising the following steps of: A. aiming at the requirement of a forest fire risk prediction task, collecting remote sensing data and meteorological data in a past period of time from the current time; B. processing the meteorological data acquired in the step A by a time resolution fusion method to obtain meteorological data taking days as a unit; C. the remote sensing data and the meteorological data which are obtained in the step B and take days as units are fused and matched through a spatial data fusion method; D. c, converting all the remote sensing data and meteorological data obtained by processing in the step C into space division rate of 500m to 500m; the time resolution is 1 day, and the format is data in tiff format; E. and D, processing the data obtained in the step D as follows to obtain batch data, wherein the specific processing process is as follows: a. analyzing the tiff data, namely analyzing the tiff data into a matrix form; and filling missing values into the data in a filling mode of filling through adjacent points: the details are as follows: x′ i，j ＝x i-1，j ¦x i，j-1 ； b. dividing the remote sensing data in the form of a matrix into a plurality of remote sensing data matrixes, and recording longitude and latitude positions of each point; c. c, corresponding the meteorological data according to the longitude and latitude positions to generate a meteorological data matrix with the same size as the remote sensing data matrix in the step b; d. merging the meteorological data matrix and the remote sensing data matrix to finally generate a large matrix, wherein the matrix has a format as follows: [ number of time steps, number of matrix rows, number of matrix columns, number of signatures ]; e. d, generating a target sample matrix through historical fire point data, wherein the size of the target sample matrix is consistent with that of the large matrix generated in the step d; f. d, mapping the data of the target sample matrix and the data of the large matrix generated in the step d, and dividing the whole data into data sets with different sizes to form batch data; F. constructing a depth network model based on batch data, wherein the depth network model comprises a convolutional layer, a fusion layer, an LSTM layer and a full connection layer; the convolution layer is formed by stacking a plurality of convolution units, and each convolution unit is obtained by adopting the following method: firstly, taking the batch data as an input matrix to carry out convolution calculation to obtain a convolution result, wherein the convolution calculation formula is as follows: c = a × B, where a represents a convolution operation, a represents the input matrix and a B convolution kernel matrix, said convolution operation using the discrete calculation formula: where m, n are the magnitude of the convolution kernel, w m,n The values of m and n positions in the convolution kernel are obtained, and b is a bias execution item; then, carrying out maximum pooling on the obtained convolution result to obtain a convolution unit The convolution layer fuses the obtained convolution unit by adopting an ADD method, specifically, performing scatter expansion on the convolution unit obtained by the convolution layer, adding a new feature, wherein the size of the new feature shape is consistent with that of an input matrix, and performing stack according to a time dimension to obtain a fusion matrix [ batch _ size, time _ steps, depth ], wherein depth = w x h; the LSTM layer comprises an LSTMCell layer, a dropper layer and a full-connect layer, and a fusion matrix [ batch _ size, time _ steps, depth ] is formed]After the LSTMCell layer is input, sequentially processing the LSTMCell layer and the full-connect layer, and outputting by using a result function to obtain LSTM data, wherein the result function is output by adopting a dimension tanh function, and the dimension tanh function is as follows: the full connection layer performs fusion processing on the obtained LSTM data and the meteorological data of the day extracted from the batch data; G. and training the deep network model by adopting multiple epochs, and training the deep network model by adopting multiple GPUs (graphics processing units), wherein the CPU is responsible for updating parameters, and the GPU is used for training the network to obtain a final forest fire prediction model. 2. The mountain fire prediction modeling method based on deep web learning of claim 1, characterized in that: in step B, the temporal resolution fusion method is specifically as follows: the observation data m of the d-th weather image index m in each hour d,i (i belongs to 0, \8230;, 23) polymerizing by day to generate corresponding statistical indexes, comprising: maximum value max _ m of the day d Minimum value min _ m d Range _ m, range _ m d Total of the day _ m d ； Wherein max _ m d ＝max(m d,i )(i∈0,…,23) min_m d ＝min(m d,i )(i∈0,…,23) range_m d ＝max(m d,i )-min(m d,i )(i∈0,…,23) total_m d ＝sum(m d,i )(i∈0,…,23) Maximum value max _ m d Minimum value min _ m d For temperature, humidity, rainfall, wind speed, range _ m d The system is used for temperature, humidity and total amount of the day total _ m d For rainfall levels. 3. The mountain fire prediction modeling method based on deep web learning according to claim 2, characterized in that: in the step C, the spatial data fusion method adopts a close proximity matching method or a krige interpolation method.
CN115060707A | Forest vegetation combustion ash content determination method | The invention provides a method for measuring the combustion ash content of forest vegetation, belongs to the technical field of fire prevention, and is used for solving the problem that the combustion ash content of the vegetation after a forest fire cannot be accurately, timely and effectively analyzed at present. The method comprises the following steps: firstly, collecting branches and leaves of typical forest vegetation, then putting ash after the branches and leaves are fully burnt into a laser-induced spectrum penetration device system, then recording spectral intensity corresponding to a specific spectral line position of main elements of the ash, establishing a model by adopting a partial least square method, and carrying out quantitative analysis on the vegetation burning ash. The method comprises the following steps: firstly, analyzing the content of each element in combustion ash of typical vegetation after the forest fire, then researching the combustion characteristics of different vegetation of the forest from the combustion ash level and determining fireproof indexes, and carrying out timely fire scene positioning and monitoring on the forest fire through a forest management information system. The method provides information technical support for forest fire fighting headquarters, and is of great significance to forest fire prevention and control. | 1. A method for measuring ash content of forest vegetation in combustion is characterized by comprising the following specific steps:(1) collecting 50g of leaves of typical forest vegetation, fully burning the leaves after drying treatment, collecting ash after burning, and simultaneously carrying out spectrum pretreatment on a spectrometer, so that errors generated by a near infrared spectrum are reduced, and the influence of the spectrum on a subsequent experiment is avoided;(2) building a laser-induced breakdown spectroscopy technical system consisting of a laser and a spectrometer, coupling the system with the spectrometer for spectral analysis, selecting spectral line intensities corresponding to elements of K, Ca, Mg and Na, measuring the contents of the elements and carrying out qualitative analysis;(3) modeling and carrying out quantitative analysis by using a partial least square method, carrying out regression modeling on multiple independent variables by using a multi-dependent variable interactive verification method, establishing a partial least square method model, and obtaining the linear relation between the characteristic spectral line intensity of a fitting result and the concentrations of elements K, Ca, Mg and Na;(4) the coefficient and the relative error of the fitting result are obtained through a model established by a partial least square method, the content of combustion ash of typical forest vegetation is calculated and analyzed, and the fire resistance of different vegetation is analyzed based on the content. .
CN118196708A | Intelligent target identification method and device for overhead line of distribution network based on panoramic vision | The invention discloses a distribution network overhead line intelligent target identification method and device based on panoramic vision, and the method comprises the following steps: building a multi-dimensional and full-range power distribution area simulation environment based on a multi-physical field simulation environment; the method comprises the following steps: in a multi-dimensional simulation environment, establishing a visual monitoring device model; a multi-lens lens is integrally designed, and multifunctional integration of image target recognition is carried out. The device comprises a calculation module, a three-eye high-definition night vision lens, a one-machine integrated temperature and humidity sensor, a loudspeaker and a microphone. The three-eye high-definition night vision lens intelligently monitors information of cables on the two sides of an overhead line and the surrounding environment in real time and conducts wide-angle monitoring on a tower footing of a tower. Through a video image artificial intelligence identification algorithm, all-weather on-line intelligent monitoring is ensured, functions of identifying construction machinery vehicles, wire foreign matters, forest fire, smoke and the like in a line channel side and a surrounding environment in real time are realized, and event alarms are uploaded synchronously. | 1. The intelligent target identification method for the distribution network overhead line based on panoramic vision is characterized by comprising the following steps of: Step one, building a multi-dimensional and full-range power distribution area simulation environment based on a multi-physical-field simulation environment; Step two, building a visual monitoring device model in a multidimensional simulation environment; And thirdly, designing the multi-ocular head in an integrated manner, and performing multifunctional integration of image target identification . 2. The panoramic vision-based intelligent target identification method for the distribution network overhead line, according to claim 1, is characterized in that in the first step, an AI algorithm model at the edge side is established by constructing a multi-dimensional and full-range distribution area simulation environment. . 3. The intelligent target recognition method for the distribution network overhead line based on panoramic vision according to claim 2, wherein in the first step, target detection is performed on abnormal conditions of a distribution network side, and characteristics fusion of a multiscale Trans-CNN and based on a fusion method of a Trans former and the CNN are specifically as follows: 1) Performing feature extraction by using a CNN neural network, dividing an image into non-overlapping image blocks after the image is subjected to a multi-layer CNN feature extraction structure, combining the divided image blocks into an image block sequence, and inputting the image block sequence to a transducer for global feature learning; 2) The decoding layer entering the CNN carries out up-sampling on the extracted multi-level features, and restores the feature map to approximate the resolution size of the input image through connection and multi-scale feature fusion in the down-sampling process; the learned image features have scale and displacement invariant representation capabilities; 3) The features are classified by using a normalized exponential function Softmax, and abnormal features are identified . 4. The intelligent target identification method for the grid-connected overhead line based on panoramic vision according to claim 1, wherein in the second step, a model of a visual monitoring device is built by integrally designing a plurality of eyepiece heads. . 5. The intelligent target recognition method for the distribution network overhead line based on panoramic vision according to claim 1, wherein in the third step, the multifunctional integration comprises temperature and humidity monitoring, acousto-optic warning, voice intercom, edge calculation, intelligent recognition and wireless transmission. 6. The intelligent target recognition device for the grid-connected overhead line based on panoramic vision is characterized by comprising a calculation module, a three-eye high-definition night vision lens, an integrated temperature and humidity sensor, a loudspeaker and a microphone; the three-view high-definition night vision lens is used for intelligently monitoring information of double-side lines and surrounding environments of the overhead line in real time, and performing wide-angle monitoring on a tower foundation of the tower, and fully covering the overhead line and surrounding areas in a visual angle. . 7. The panoramic vision-based intelligent object recognition device for a distribution network overhead line, according to claim 6, is characterized in that the device adopts a high-permeability material and a closed CT as power supplies. . 8. The panoramic vision-based intelligent object recognition device for a distribution network overhead line of claim 6, wherein the device utilizes an insulating lever to effect snap-in installation of the device.
CN102592390A | Electric transmission line forest fire forecasting method | The invention provides an electric transmission line forest fire forecasting method, which includes the following steps: (1), collecting meteorological data; (2.1), analyzing fire using conditions in industry and agriculture; (2.2), analyzing precipitation conditions; (2.3) analyzing rainless days conditions; (2.4), analyzing temperature conditions; (2.5), analyzing humidity conditions; (3), drawing forecasting conclusion; (4), issuing forecasting conclusion. The electric transmission line forest fire forecasting method has the following advantages that:(1),the method can perform electric transmission line forest fire forecasting for power grid forest fire area of next two days; (2), the electric transmission line forest fire forecasting method is high in practical application and convenient to operate; (3), the accuracy rate of forecasting electric transmission line forest fire is high; (4), the method has a guiding significance for electric transmission line operating staffs to draw up a forest fire prevention and control measurement, and has an important effect on maintaining the safety and stability of the power grid and reducing disaster loss. | 1. transmission line of electricity mountain fire forecasting procedure, this method is following step:(1), from the weather forecast of forecasting the area; Gather the forecast weather data of the real-time weather data in ground and the forecast day in forecast area on the same day, comprise industrial or agricultural with fiery data, precipitation data, no day on rain day logarithmic data, temperature record, humidity data, dewpoint temperature data;(2. 1), the fiery data of industrial or agricultural of gathering according to step (1); Use conventional method to form the period occurred frequently that fire is used in the regional industrial or agricultural activity of forecast; Judge whether be in these industrial or agricultural activities forecast day,, then make the judgement that industrial or agricultural is set up with fiery condition if be in the industrial or agricultural activity forecast day with within fiery period occurred frequently with within fiery period occurred frequently; Otherwise, make industrial or agricultural with the invalid judgement of fiery condition;(2 2), according to the precipitation data that step (1) is gathered, whether that judges the forecast area has precipitation forecast day, if the forecast daily rainfall in forecast area is zero, then makes the judgement that precipitation condition is set up, otherwise, make the invalid judgement of precipitation condition;(2 3), no day on rain day logarithmic data of gathering based on step (1); Use conventional method CALCULATING PREDICTION area by the forecast number of days of continuous no precipitation day in past on day same day; If no rain day, number of days was greater than three days; Then make the judgement of no day on rain day said conditions establishment, otherwise, the invalid judgement of no day on rain day said conditions made;(2 4), the temperature record of gathering based on step (1); Whether the forecast day ground maximum temperature of judging the forecast area greater than mountain fire the warning temperature takes place; If judged result shows that the forecast day surface temperature in forecast area is higher than mountain fire the warning temperature takes place; Then make the judgement that temperature condition is set up, otherwise, the invalid judgement of temperature condition made;(2 5), the humidity data of gathering according to step (1); Adopt the real-time ground temperature and the dewpoint temperature on 14 o'clock same day; Use the conventional method CALCULATING PREDICTION area relative humidity on the same day, if forecast area maximum relative humidity on the same day is then made the judgement that damp condition is set up less than 40%; Otherwise, make the invalid judgement of damp condition;(3), according to the judgement that step (2 1)～make (2 5), make transmission line of electricity mountain fire forecast conclusion according to following rule, said following rule is:Rule A, if condition that step (2 1)～(2 5) are judged is all set up, then make the conclusion that transmission line of electricity forecast day will have mountain fire to take place of forecast area power grid;Rule B, if having any one condition to be false in the condition that step (2 1)～(2 5) are judged, the transmission line of electricity forecast of then making the forecast area power grid day will not have the conclusion of mountain fire generation;(4), issue forecast conclusion; Utilize the internet geographical information platform; The mountain fire predicting condition that forecast is regional is wiring diagram with the geographical boundary of electrical network; Use conventional method to form the transmission line of electricity mountain fire prog chart of forecast area power grid, through the mountain fire forecast information publishing web page of internet, the transmission line of electricity mountain fire of the forecast area power grid that issue above-mentioned steps (3) has been done forecasts conclusion. .
CN217157432U | Novel forest fire prevention terminal | The utility model relates to the technical field of monitoring equipment, and discloses a novel forest fire prevention terminal, which comprises a shell, a control circuit board, a low-power-consumption sensor group, a gas sensor, a communication module and a power supply module, the control circuit board is arranged in the shell, a CPU module is arranged on the control circuit board, and the CPU module is electrically connected with the low-power-consumption sensor group, the gas sensor and the communication module; according to the embodiment, the low-power-consumption sensor group and the gas sensor are combined, the low-power-consumption sensor group performs primary monitoring on the forest area to be monitored, and when the monitored information reaches a preset value, the gas sensor is started to perform accurate inspection on the forest area to be monitored; the low-power-consumption sensor is low in energy consumption, the gas sensor is high in precision, the low-power-consumption sensor and the gas sensor are combined for use, it can be ensured that the fireproof terminal works at low energy consumption at ordinary times, and the fire behavior can be accurately monitored when the fire behavior occurs. | 1. The utility model provides a novel forest fire prevention terminal which characterized in that includes: the gas sensor comprises a shell, a control circuit board, a low-power consumption sensor group, a gas sensor, a communication module and a power module; the control circuit board is arranged in the shell, a CPU module is arranged on the control circuit board, and the CPU module is respectively and electrically connected with the low-power-consumption sensor group, the gas sensor and the communication module; the low-power consumption sensor group comprises a temperature sensor, an optical smoke sensor and an infrared sensor; the low-power consumption sensor group is used for converting the temperature signal and the optical signal into electric signals; when the low-power-consumption sensor group detects an electric signal reaching a preset value, the gas sensor is used for detecting smoke generated during tree combustion; the communication module is used for communicating with an external terminal or a server; the power module is used for supplying power to the control circuit board. 2. A novel forest fire prevention terminal as claimed in claim 1, wherein the communication module employs spread spectrum communication wireless transmission, and the operating frequency band of the communication module includes a frequency band of 470-510 MHz according to the national standard. 3. A novel forest fire prevention terminal as claimed in claim 1, wherein said gas sensor comprises an MH-410D infrared gas sensor. 4. A new forest fire prevention terminal as claimed in claim 1, wherein the temperature sensor comprises an SMT-172 temperature sensor. 5. A novel forest fire protection terminal as claimed in claim 1, wherein said optical smoke sensor comprises a 21R088 SMD photoelectric smoke sensor. 6. A new forest fire prevention terminal as claimed in claim 1, characterised in that the infrared sensor comprises an infrared temperature sensor MLX 90632. 7. A novel forest fire prevention terminal as claimed in claim 1 wherein the communications module has an antenna and the housing has an opening for the antenna to be located. 8. A novel forest fire prevention terminal as claimed in claim 1 wherein the housing has apertures for the temperature sensor, the optical smoke sensor, the infrared sensor and the gas sensor to communicate with the outside. 9. A new forest fire protection terminal as claimed in claim 1, characterised in that the outside of the housing has fixing structures for fixing the housing in the forest area to be monitored. 10. A novel forest fire prevention terminal as claimed in claim 1 wherein the power module includes an electrical cord and a battery, the housing having a slot open to the exterior for receiving the battery.
CN115128772A | Large-view-field optical passive athermalization uncooled infrared optical system | The invention relates to a large-view-field optical passive athermalization uncooled infrared optical system which is composed of a first meniscus negative lens, a first meniscus positive lens, a second meniscus negative lens, a second meniscus positive lens and a third meniscus negative lens which are sequentially and coaxially arranged from an object space to an image space, and adopts a reverse telephoto structure. The number of lenses is reduced while a large view field is achieved, and the system size is reduced. And the chalcogenide glass is introduced, so that the defocusing amount of the optical system caused by the change of the environment temperature is smaller, the athermalization is realized, the structure of the system is simplified, and the overall weight is reduced. Therefore, the reliability of the system can be improved while the cost is reduced. The system also has the characteristics of large field of view and high resolution, can effectively improve the target recognition capability while enlarging the target search range, and is suitable for the fields of security monitoring, disaster relief and emergency rescue, forest fire prevention and the like. | 1. The large-view-field optical passive athermalization uncooled infrared optical system is characterized by consisting of a first negative meniscus lens (1), a first positive meniscus lens (2), a second negative meniscus lens (3), a second positive meniscus lens (4) and a third negative meniscus lens (5) which are coaxially arranged from an object space to an image space in sequence, wherein the first negative meniscus lens (1), the first positive meniscus lens (2), the second positive meniscus lens (4) and the third negative meniscus lens (5) are all arranged in a bent manner towards the image space, and the second negative meniscus lens (3) is arranged in a bent manner towards the object space. 2. The large-field-of-view optically passive athermalized uncooled infrared optical system as claimed in claim 1, wherein the first negative meniscus lens (1) is made of single-crystal germanium (Ge), the first positive meniscus lens (2) is made of zinc selenide (ZNSE), and the second negative meniscus lens (3) and the second positive meniscus lens (4) are made of chalcogenide glass IRG206 and the third negative meniscus lens (5) is made of zinc selenide (ZNSE). 3. A large-field-of-view optically passive athermalized uncooled infrared optical system as claimed in claim 1 wherein the focal lengths of the respective lenses satisfy the following condition: -30≤f 1 /f≤-2.9，1.7≤f 2 /f≤1.9，-1.8≤f 3 /f≤-1.6，1.25≤f 4 /f≤1.4，-19≤f 5 /f≤-17； wherein: f is the focal length of the optical system, f 1 is the effective focal length of the first negative meniscus lens (1), f 2 is the effective focal length of the first meniscus positive lens (2), f 3 is the effective focal length of the second negative meniscus lens (3), f 4 is the effective focal length of the second meniscus positive lens (4), f 5 is the effective focal length of the third negative meniscus lens (5). 4. The large-field-of-view optically passive athermalized uncooled infrared optical system of claim 1, wherein the image-side surface (S2) of the first negative meniscus lens (1) and the image-side surface (S6) of the second negative meniscus lens (3) are aspheric, and the aspheric has the following equation: where z is a distance vector from a vertex of the aspheric surface when the aspheric surface is at a position having a height of R in the optical axis direction, C is a curvature, C is 1/R, R represents a curvature radius of the lens surface, R is a radial coordinate perpendicular to the optical axis direction, k is a conic constant, a is a fourth-order aspheric coefficient, B is a sixth-order aspheric coefficient, C is an eighth-order aspheric coefficient, and D is a tenth-order aspheric coefficient. 5. The large-field-of-view optically passive athermalized uncooled infrared optical system as claimed in claim 4, wherein the aspheric coefficients of the image-side surface (S2) of the first negative meniscus lens (1) are k-0, a-1.598928 e-007, B-2.3175582 e-009, and C-9.497696 e-012, respectively, and the aspheric coefficients of the image-side surface (S6) of the second negative meniscus lens (3) are k-0, a-1.822915 e-005, B-4.488051 e-008, and C-1.329224 e-010. 6. The large-field-of-view optical passive athermalized uncooled infrared optical system of claim 1, wherein the object-side surface (S9) of the third negative meniscus lens (5) is aspheric and diamond-turned on an aspheric substrate to form a continuous relief structure forming a diffraction surface which satisfies the equation: when z is the position of the aspheric surface with the height of R along the optical axis direction, the distance vector from the vertex of the aspheric surface is high, C is curvature, C is 1/R, R represents the curvature radius of the lens surface, R is a radial coordinate vertical to the optical axis direction, k is a quadratic curve constant, A is a fourth-order aspheric coefficient, B is a sixth-order aspheric coefficient, and C is an eighth-order aspheric coefficient; HOR is the diffraction order, C 1 、C 2 、C 3 Is the diffraction surface coefficient, λ 0 Designing a center wavelength; n is the refractive index of the lens, n 0 Is the refractive index of air. 7. The large-field-of-view optically passive athermalized uncooled infrared optical system as claimed in claim 6, wherein the aspheric coefficient of the object-side surface (S9) of the third negative meniscus lens (5) is k-0, a-5.9987659 e-005, B-1.263573 e-007, C-6.289357811 e-010, HOR-1, C 1 ＝-0.000309642405，C 2 ＝-3.4111282e-006，C 3 ＝0。. 8. The large-field-of-view optical passive athermalized uncooled infrared optical system of claim 1, wherein the optical system achieves technical indicators of: the working band is 8-12 μm, and the F number is: 1.0, field of view 50 ° × 38.6 °, image plane diameter Φ 15.4 mm. 9. The large-field-of-view optically passive athermalized uncooled infrared optical system of claim 8, wherein the optical system is adapted to a 1024 x 768 uncooled infrared detector with a 12 μm pixel size.
CN113902273A | Online assessment and disposal method for unplanned outage risk of power transmission line due to forest fire | The invention provides an online assessment and disposal method for the unplanned outage risk of a power transmission line due to a forest fire, and the method comprises the steps: controlling an inspection monitoring device to carry out the inspection near a power transmission line, and obtaining the current fire information; constructing a fire risk rating standard, and formulating fire disposal methods of different grades in combination with fire over the years and disposal experience; obtaining a fire behavior risk grade according to the current fire behavior information and a fire behavior risk rating standard; generating a fire handling task according to the fire risk level and the fire handling method; and carrying out closed-loop management and control on the monitored fire according to the fire disposal task. Line operation and maintenance personnel and an emergency management department can respond in a linkage mode and dispose in time, the unplanned outage risk of the power transmission line caused by the mountain fire is greatly reduced, and closed-loop management and control are more effectively formed on fire monitoring and disposal. | 1. An online evaluation and disposal method for the unplanned outage risk of a power transmission line due to forest fire is characterized by comprising the following steps: s1, controlling the inspection monitoring device to inspect nearby the power transmission line and acquiring current fire information; s2, constructing a fire risk rating standard, and formulating fire disposal methods of different grades by combining fire and disposal experience of the same year; step S3, obtaining a fire risk grade according to the current fire information and the fire risk rating standard; step S4, generating a fire handling task according to the fire risk level and the fire handling method; and step S5, performing closed-loop control on the monitored fire according to the fire handling task. 2. The method as claimed in claim 1, wherein the factors of step S2 for constructing the fire risk rating criteria include distance to line, fire size, whether it is a forest fire, and spreading tendency. 3. The method for on-line assessment and treatment of the risk of unplanned outage due to forest fire according to claim 2, wherein the distance to the line is obtained by determining the distance between the fire point and the power transmission line according to the location of the fire point. 4. The method for on-line assessment and treatment of the risk of unplanned outage of the power transmission line due to the mountain fire according to claim 2, wherein the fire intensity is obtained by comparing the intensity of the hot imaging video smoke and the flame warning frame in a picture with a preset fixed value pixel. 5. The method for online assessment and disposal of the unplanned outage risk of the power transmission line caused by the mountain fire according to claim 2, wherein whether the forest fire is the fire is judged by identifying whether vegetation exists in the fire. 6. The method for on-line assessment and treatment of the risk of unplanned outage of the power transmission line due to the forest fire according to claim 2, wherein the spreading trend is obtained by comparison and judgment of fire point positioning data obtained by multiple alarms for a plurality of times before and after. 7. The method for online evaluation and disposal of the unplanned outage risk of the power transmission line due to the forest fire according to claim 1, wherein the step S5 of closed-loop control comprises the specific steps of: the step S3 is executed according to a preset cycle, and when the fire risk level changes, the steps S4-S5 are executed in sequence. 8. The on-line assessment and treatment method for the unplanned outage risk of the power transmission line due to the mountain fire according to claim 1, characterized by comprising a main processing chip for controlling the inspection monitoring device to perform inspection, wherein the inspection monitoring device of the step S1 comprises a data acquisition unit, an inspection robot and a start-stop control assembly, the data acquisition unit and the start-stop control assembly are arranged on the inspection robot, the start-stop control assembly is used for controlling the start-stop of the inspection robot and the start-stop of the data acquisition unit, and the main processing chip is respectively in data connection with the data acquisition unit and the start-stop control assembly through a wireless communication module; the data acquisition unit comprises a rainfall sensor, a temperature sensor, a smoke sensor, a humidity sensor and a camera. 9. The method for online assessment and treatment of the risk of unplanned outage of the power transmission line due to forest fire according to claim 8, wherein the step S1 of controlling the inspection monitoring device to perform inspection in the vicinity of the power transmission line comprises the specific steps of: step S11, the data acquisition unit acquires data in real time and sends the data to the main processing chip, and the main processing chip compares the acquired data with a preset data range; step S12, if the collected data exceeds or is lower than the preset data range, the main processing chip drives the start-stop control assembly to send out continuous working signals to the inspection robot and the data collection unit; step S13, if the collected data is in the preset data range, the main processing chip drives the start-stop control assembly to send an intermittent working signal to the inspection robot and the data collection unit; and step S14, if the collected data is far lower than the preset data range, the main processing chip drives the start-stop control assembly to cut off the work of one or more inspection robots and the data collection unit. 10. The on-line assessment and handling method for the unplanned outage risk of the power transmission line due to the mountain fire according to claim 9, characterized in that the inspection monitoring device further comprises a power supply battery, an electric quantity monitoring unit and a solar power supply unit which are arranged on the inspection robot, wherein the power supply battery supplies power to the inspection robot, the data acquisition unit, the start-stop control assembly and the electric quantity monitoring unit, the solar power supply unit charges the power supply battery, the electric quantity monitoring unit is electrically connected with the solar power supply unit, and the main processing chip is in data connection with the electric quantity monitoring unit through a wireless communication module; the specific step of controlling the inspection monitoring device to perform inspection near the power transmission line in the step S1 further includes: and step S15, when the data collected by the electric quantity monitoring unit is lower than a preset threshold value in the main processing chip, the main processing chip prolongs the timing inspection time of the inspection robot and the start-stop time of the data collection unit through the start-stop control component.
CN106924909A | Planning system for fire suppression path in forest fire fighting of unmanned aerial vehicle | The invention discloses a planning system for a fire suppression path in forest fire fighting of an unmanned aerial vehicle. The planning system comprises an unmanned aerial vehicle body, a hanging thermal infrared imager, a communication transmission module, a fire suppression path analysis processor, an image analysis forming module, a fire fighting centre and a fire fighting truck, wherein the hanging thermal infrared imager and the communication transmission module are arranged on the unmanned aerial vehicle body; the communication transmission module, the fire suppression path analysis processor and the image analysis forming module are arranged in the fire fighting centre; the hanging thermal infrared imager is electrically connected with the communication transmission module; the fire suppression path analysis processor is electrically connected with the image analysis forming module; the unmanned aerial vehicle body is wirelessly connected with the fire fighting centre through the communication transmission module; and the communication transmission module of the fire fighting centre is electrically connected with the image analysis forming module. According to the planning system disclosed by the invention, the unmanned aerial vehicle is used for detecting fire behaviour in the case of forest fire, the optimal fire suppression path is obtained through calculation, the efficiency of controlling the fire behaviour by firefighters is increased, and safety guarantee is also provided for the firefighters. | 1. a kind of unmanned plane forest fire prevention and control is put out the fire path planning system, including unmanned plane body, carry thermal infrared imager, communication are passed Defeated module, path analysis processor of putting out the fire, graphical analysis forming module, fire-fighting center and fire fighting truck, it is characterised in that：The extension Carry thermal infrared imager and communication citation module is arranged on unmanned plane body, communication transfer mould is provided with the fire-fighting center Block, put out the fire path analysis processor and graphical analysis forming module, the carry thermal infrared imager and communication transmission module are electrical Connection, put out the fire path analysis processor and the electric connection of pattern analysis forming module, in the unmanned plane body and fire-fighting By communication transmission module wireless connection, communication transmission module and the graphical analysis forming module at the fire-fighting center electrically connect the heart Connect. 2. a kind of unmanned plane forest fire prevention and control according to claim 1 is put out the fire path planning system, it is characterised in that：It is described to disappear Anti- car is provided with wireless receiving module and display screen, and the wireless receiving module is wireless with display screen and communication transmission module respectively Connection.
CN105405244B | A kind of interference source screen method for forest fire protection | The interference source screen method for forest fire protection of the present invention, is realized by following steps：A) obtains the infrared picture data in forest fire protection region using infrared thermography；B) the enhancing processing of infrared images；C) extracts the suspicious region in infrared image；D) judges the growth property of suspicious region, calculates the growth area of suspicious region；E) judges to increase whether area is zero；G) calculating of circularities；H) judges the variation of circularity.The present invention the interference source screen method for forest fire protection, according to the interference sources shape such as people, animal, automobile it is more fixed the characteristics of, if suspicious region circularity variation be more than threshold value, regard as burning things which may cause a fire disaster, if be less than threshold value, be determined as interference source；The computational methods interference source of the present invention and the resolution of burning things which may cause a fire disaster are high, and the judgement of area growth pattern and edge circularity situation of change is carried out for the doubtful image of fire, interference source is finally locked, and excludes in time. | 1. a kind of interference source screen method for forest fire protection, which is characterized in that realized by following steps： A) Image Acquisition, obtains the infrared picture data in forest fire protection region using infrared thermography, and by infrared image number According to the server for being transmitted to distal end, interference source shielding processing is carried out by server； B) the enhancing processing of infrared images, is repaiied using Lifting Wavelet direct transform, threshold denoising, Lifting Wavelet inverse transformation, histogram Positive method is successively handled infrared image, to achieve the purpose that infrared image noise reduction and enhancing； C) extracts the suspicious region in infrared image, using region of the pixel temperatures value in infrared image more than t as needing to split Region, suspicious region is obtained using region-growing method to the region split of needs； D) judges the growth property of suspicious region, and the growth area Δ S of suspicious region is calculated using formula (1) i (x,y)： ΔS i (x, y)=S i+1 (x,y)-S i (x,y) (1) In formula, S i+1 (x, y) represents the area of suspicious region in latter two field picture in adjacent two field pictures, S i (x, y) represents previous The area of suspicious region in two field picture, Δ S i (x, y) represents the growth area of suspicious region in adjacent two field pictures； E) judges to increase whether area is zero, if the growth area Δ S of suspicious region i (x, y) is zero, illustrates that suspicious region does not have Area change is occurred, for interfering object, is not changed generally according to its shape size and can not to meet imaging area big The small characteristic changed over time judges that the suspicious region for interference source, is shielded；If increase area Δ S i (x, y) no It is zero, performs step f)； F) judges to increase whether area is less than threshold value T1, if the growth area Δ S of suspicious region i (x, y) is more than zero and is less than Threshold value T1, then using formula (2) carry out area growth continuity judged, ΔS i+1 (x, y)=S i+2 (x,y)-S i+1 (x,y) (2) In formula, S i+2 (x, y) represents the area of suspicious region in latter two field picture in adjacent two field pictures, S i+1 Before (x, y) is represented The area of suspicious region in one two field picture, Δ S i+1 (x, y) represents the growth area of suspicious region in adjacent two field pictures； If Δ S i+1 (x, y)=0 shows that continuous growth does not occur in the area of suspicious region, and it is dry to judge the suspicious region Source is disturbed, is shielded；If Δ S i+1 (x, y) ＞ 0 represents that continuous growth occurs in the area of suspicious region, then with circularity meter Calculation method further differentiates, performs step g)； If the growth area Δ S of suspicious region i (x, y) is greater than or equal to threshold value T1, then is directly sentenced with circularity computational methods Not, step g) is performed； G) calculating of circularities, such as movable human or animal occurred in forest, the shape of automobile interference source are more solid It is fixed, and the shape of pyrotechnics is complicated and changeable, it is possible to interference source and flame are distinguished by calculating the situation of change of circularity, The circularity of suspicious region is calculated using formula (3)： &amp;gamma; = L 2 4 &amp;pi; S - - - ( 3 ) In formula, γ represents the circularity of suspicious region, and L represents the boundary length of suspicious region, and S represents the area of suspicious region； H) judges the variation of circularity, and the circularity for judging suspicious region using formula (4) changes： Δγ i =γ i+1 -γ i (4) In formula, γ i+1 For can be with the circularity in region, γ in latter two field picture in adjacent two field pictures i For in adjacent two field pictures It can be with the circularity in region, Δ γ in previous frame image i For the circularity variation of suspicious region in adjacent two field pictures； If Δ γ i It is zero or less than threshold value T2, then judges that the suspicious region for interference source, is shielded；If Δ γ i It is more than Or equal to threshold value T2, then judge that the object for flame, is alarmed. 2. the interference source screen method according to claim 1 for forest fire protection, which is characterized in that described in step b) Lifting Wavelet direct transform realized by formula (5) and (6)： h ( 2 n + 1 ) = f ( 2 n + 1 ) - &amp;lsqb; f ( 2 n ) + f ( 2 n + 2 ) 2 &amp;rsqb; - - - ( 5 ) l ( 2 n ) = f ( 2 n ) + &amp;lsqb; h ( 2 n - 1 ) + h ( 2 n + 1 ) + 2 4 &amp;rsqb; - - - ( 6 ) In formula, formula (5) is to predict odd column using the even column of infrared image, and obtained prediction error h (2n+1) is conversion High fdrequency component；Formula (6) is to update the even column in infrared image using error is predicted, the low frequency component l converted (2n)； The Lifting Wavelet inverse transformation is realized by formula (7) and (8)： f ( 2 n ) = l ( 2 n ) - &amp;lsqb; h ( 2 n - 1 ) + h ( 2 n + 1 ) + 2 4 &amp;rsqb; - - - ( 7 ) f ( 2 n + 1 ) = h ( 2 n + 1 ) + &amp;lsqb; f ( 2 n ) + f ( 2 n + 2 ) 2 &amp;rsqb; - - - ( 8 ) After the inverse transformation of formula (7) and (8), you can the infrared image enhanced. 3. the interference source screen method according to claim 1 or 2 for forest fire protection, it is characterised in that：In step c) Suspicious region method in the extraction infrared image is to look for a sub-pixel conduct in the region for needing to split first The starting point of growth, then by the potting gum with sub-pixel in sub-pixel surrounding neighbors with same or similar property to kind In region where sub-pixel, these new pixels are continued into process above as new sub-pixel, until not having again Meeting the pixel of condition can be included, and such a region, which is just grown, to be finished. 4. the interference source screen method according to claim 1 or 2 for forest fire protection, it is characterised in that：In step c), When the corresponding temperature t of pixel is more than 475 DEG C in infrared image, then being regarded as one needs the region split；In step f) Region increases the circularity changes delta γ in area threshold T1 and step h) i Threshold value T2 size and infrared thermography Resolution ratio it is related.
CN117746250A | Smoke and fire intelligent identification and precise positioning method fusing live-action three-dimensional and video | According to the intelligent smoke and fire identification and precise positioning method fusing live-action three-dimensional and video, firstly, the advantages of a deep learning method in image processing are utilized, real-time automatic identification is carried out by adopting a double-spectrum pan-tilt camera, and the smoke and fire identification precision is high; and secondly, during positioning, real scene three-dimensional information and video information are fused, so that the smoke and fire positioning precision is high. And finally, through real-time identification and positioning of the smoke and fire, automatic real-time identification and positioning of the forest smoke and fire are realized, the manual workload is reduced, and the working efficiency is improved. | 1. A smoke and fire intelligent identification and accurate positioning method integrating live-action three-dimension and video is characterized by comprising the following steps:s1, acquiring video streams of visible light and thermal infrared, spatial position coordinates and operation posture data of the video streams based on a double-spectrum holder camera in real time, and preprocessing video frames of the video streams to obtain video frame images;s2, creating a deep learning model, sorting out visible light and thermal infrared smoke and fire recognition training samples from a historical monitoring video, cleaning data of the training samples, and enhancing data of the training samples;s3, training and optimizing the deep learning model by adopting a combined loss function, inputting the training sample into the smoke and fire recognition model for iterative optimization until the smoke and fire recognition model is trained to complete all training samples, and adopting the smoke and fire recognition model to recognize a video frame image in real time;s4, based on the historical monitoring video and the live-action three-dimensional data as input, the pose information of the video frame image is marked, and a visual feature library with image feature information and corresponding three-dimensional information is constructed;s5, extracting feature points of the video frame containing the fire points by adopting a SIFT algorithm, and inputting the feature points into a group of 2D-3D point pairs corresponding to the query feature points of the visual database;s6, calculating the pose of the double-spectrum holder camera by adopting a solvePnP algorithm on the 2D-3D point pairs, and eliminating abnormal values by adopting a RANSAC algorithm;and S7, projecting the 2D coordinates of the fire points to the coordinate system of the double-spectrum tripod head camera by using the space position coordinates and the operation gesture data of the double-spectrum tripod head camera, and converting the coordinates of the double-spectrum tripod head camera to the 3D coordinates in the world coordinate system by using the pose matrix to obtain the three-dimensional coordinates of the fire points. 2. The method for intelligent recognition and accurate positioning of fireworks by fusing live-action three-dimensional and video according to claim 1, wherein the steps of performing data cleaning on the training sample and performing data enhancement on the training sample comprise:the data cleaning at least comprises screening, converting and repairing the training samples;the data enhancement includes at least image transformation, color perturbation, scale transformation, noise addition, small object processing, clipping and filling, and object occlusion of the training samples. 3. The method for intelligent recognition and accurate positioning of fireworks fusing live-action three-dimensional and video according to claim 1, wherein training and optimizing the deep learning model by adopting a combined loss function comprises:the deep learning model adopts a combined loss function, and the combined loss function combines target positioning loss, target classification loss and target confidence loss;the target positioning loss is used for calculating an error between the prediction frame and the calibration frame, and is expressed as: wherein lambda islocA weight coefficient representing the loss of positioning, v represents the overlap ratio of the aspect ratios of the two frames, and-> Representing the actual aspect ratio and the predicted aspect ratio, respectively, and α represents a positive trade-off parameter. 4. The method for intelligent recognition and accurate positioning of fireworks fusing live-action three-dimensional and video according to claim 3, wherein the target classification loss comprises:the target classification loss is used for calculating whether the anchor frame and the corresponding calibration classification are correct or not, and is expressed as: where S represents the mesh size of the feature map, B represents the number of bounding boxes predicted per mesh, representing the matching relationship of the predicted bounding box and the actual target box, 1 representing a match, 0 representing a mismatch, class representing the total number of target classes, pi(c) And-> One-hot codes representing the predicted category score and the actual category, respectively. 5. The method for intelligent recognition and accurate positioning of fireworks fusing live-action three-dimensional and video according to claim 4, wherein the target confidence loss comprises:the target confidence loss is used for representing the credibility of the prediction frame, the larger the value range is 0-1, the more targets are likely to exist in the prediction frame, and the target confidence loss is expressed as follows: wherein, representing the matching relationship of the predicted bounding box and the background box, 1 representing a match, 0 representing a mismatch, ciRepresenting prediction confidence, ++> Representing the intersection ratio IoU, lambda between the prediction and target bounding boxesnoobjWeighting coefficient, lambda, representing background confidenceobjA weight coefficient representing the target confidence level;the final total loss is a weighted sum of the target location loss, target classification loss, and target confidence loss. 6. The method for intelligent recognition and accurate positioning of fireworks by fusing live-action three-dimensional and video according to claim 1, wherein the steps until the training of the firework recognition model is completed after all training samples are included:training samples are periodically added and iterated. 7. The method for intelligently identifying and accurately positioning smoke and fire fusing live-action three-dimensional and video according to claim 1, wherein the step of calculating the pose of the double-spectrum holder camera by adopting a solvePnP algorithm on the 2D-3D point pairs comprises the following steps:and taking the space position coordinates and the running gesture data as initial values of pose calculation. .
CN118795927A | Forest fire rescue decision-making method based on cooperative control of unmanned aerial vehicle and robot | The invention relates to the technical field of control science, and provides a forest fire rescue decision-making method based on cooperative control of an unmanned aerial vehicle and a robot. The method comprises the following steps: acquiring a control operation system of an unmanned aerial vehicle and a rescue robot, analyzing a control structure, planning a route and adopting a fleet formation technology; designing a control instruction generation algorithm, and constructing an unmanned aerial vehicle-vehicle cluster command and control system; a visible light camera and an infrared camera are used for collecting real-time images of a forest disaster area, and a situation large image and a local image are generated; a rescue plan is determined through multi-terminal information fusion, an execution unmanned aerial vehicle and a rescue robot are configured and connected to a command system, and a cooperative wireless network is established; a control instruction is generated according to the plan and sent to the execution unmanned aerial vehicle and the rescue robot. The cooperative wireless network is established to perform cooperative control on the unmanned aerial vehicle and the rescue robot, so that the technical problem of insufficient accuracy and response speed of rescue action caused by untimely information acquisition is solved, and high efficiency of forest fire rescue is realized. | 1. The forest fire rescue decision-making method based on the cooperative control of the unmanned aerial vehicle and the robot is characterized by comprising the following steps of:Respectively acquiring control operation systems of an unmanned aerial vehicle and a rescue robot, performing technical analysis of control structure, route planning and cluster formation control, acquiring a control instruction generation algorithm of the unmanned aerial vehicle and the rescue robot, and constructing an unmanned aerial vehicle-vehicle cluster command control system, wherein the unmanned aerial vehicle-vehicle cluster command control system is used for compatibly controlling the unmanned aerial vehicle and the rescue robot;Respectively acquiring real-time image information of a forest disaster area through a visible light camera and an infrared camera, and acquiring a situation map and a local image based on the real-time image information;Carrying out multi-terminal information fusion according to the situation big map and the local image, determining disaster distribution and carrying out rescue planning;Based on the disaster distribution and rescue planning scheme, configuring an execution unmanned aerial vehicle and an execution rescue robot, connecting the execution unmanned aerial vehicle and the execution rescue robot to the unmanned aerial vehicle-vehicle cluster command control system, and establishing a cooperative wireless network of the execution unmanned aerial vehicle and the execution rescue robot by utilizing an ad hoc network module;Based on the rescue planning scheme, a control instruction is generated and sent to the unmanned aerial vehicle and the rescue robot. 2. The method of claim 1, wherein the method further comprises:based on the situation map and the local image, disaster situation positioning is carried out;Acquiring a local image corresponding to the disaster situation positioning according to the disaster situation positioning, carrying out recognition analysis on disaster situation positions, areas, surrounding environments, trapped life bodies and development trends based on the local image, and setting rescue tasks;And performing task content disassembly based on the rescue task, performing attribute, operation type and execution gist analysis on the task disassembly step, and distributing the task disassembly step to the execution unmanned aerial vehicle and the execution rescue robot. 3. The method of claim 1, wherein obtaining a situation map based on the real-time image information comprises:performing image fusion and shooting position positioning according to the real-time image information;based on the image fusion structure, obtaining a fusion map;and based on the shooting position positioning, performing image splicing on the fusion map to generate the orthographic situation map. 4. A method as claimed in claim 3, wherein obtaining a local image based on the real-time image information comprises:Setting a local image based on the picture identification result of the fusion map;Setting a local image positioning frame body according to the range distance set by the local image for the fusion map which does not reach the local image annotation;and marking in the situation map according to the local image positioning frame body to obtain the local image. 5. The method of claim 1, wherein the establishing a cooperative wireless network of the executing drone, executing rescue robots, using an ad hoc network module comprises:constructing the ad hoc network module based on the MESH ad hoc network technology;The network connection port of the unmanned aerial vehicle and the rescue robot is sent to the Ad hoc network module;And carrying out ad hoc network according to the network connection ports of the execution unmanned aerial vehicle and the execution rescue robot by using a MESH ad hoc network technology, and building the cooperative wireless network for video, voice, data and control signal transmission. 6. The method of claim 5, wherein the method further comprises:Acquiring a disaster real-time image through the execution unmanned aerial vehicle, and sending the disaster real-time image to the execution rescue robot through a cooperative wireless network to determine a rescue target position, wherein the rescue target position comprises a disaster position and a rescue target position;The rescue executing robot carries out rescue operation according to the rescue target position, meanwhile, the unmanned aerial vehicle carries out real-time tracking on the rescue process of the rescue executing robot, and if position deviation or target position replacement exists, position change information is sent through the cooperative wireless network and used for guiding the rescue executing robot to carry out rescue adjustment. 7. The method of claim 1, wherein the multi-terminal information fusion is performed according to the situation map and the local image, and the disaster distribution is determined for rescue planning, comprising:carrying out multi-local information fusion according to the situation map and the local image, and determining disaster positions, disaster areas, development trends and trapped life bodies of all local areas;Based on the disaster position, disaster area, development trend and trapped life, evaluating local disaster grade and rescue grade;marking disaster distribution information in the situation map according to the disaster position and the positioning information of the local image;Generating marking information by evaluating the local disaster grade and the rescue grade according to the corresponding relation between the disaster position and the local disaster grade and the rescue grade, and adding the marking information into the disaster distribution information;And carrying out rescue planning according to the local disaster grade, the rescue grade evaluation and the disaster distance. 8. The forest fire rescue decision making system based on the cooperative control of the unmanned aerial vehicle and the robot is characterized by being used for implementing the forest fire rescue decision making method based on the cooperative control of the unmanned aerial vehicle and the robot as claimed in any one of claims 1 to 7, and comprising the following steps:The command control system constructs the assembly: respectively acquiring control operation systems of an unmanned aerial vehicle and a rescue robot, performing technical analysis of control structure, route planning and cluster formation control, acquiring a control instruction generation algorithm of the unmanned aerial vehicle and the rescue robot, and constructing an unmanned aerial vehicle-vehicle cluster command control system, wherein the unmanned aerial vehicle-vehicle cluster command control system is used for compatibly controlling the unmanned aerial vehicle and the rescue robot;an image acquisition component: respectively acquiring real-time image information of a forest disaster area through a visible light camera and an infrared camera, and acquiring a situation map and a local image based on the real-time image information;An information fusion component: carrying out multi-terminal information fusion according to the situation big map and the local image, determining disaster distribution and carrying out rescue planning;A cooperative wireless network establishment component: based on the disaster distribution and rescue planning scheme, configuring an execution unmanned aerial vehicle and an execution rescue robot, connecting the execution unmanned aerial vehicle and the execution rescue robot to the unmanned aerial vehicle-vehicle cluster command control system, and establishing a cooperative wireless network of the execution unmanned aerial vehicle and the execution rescue robot by utilizing an ad hoc network module;an instruction generation component: based on the rescue planning scheme, a control instruction is generated and sent to the unmanned aerial vehicle and the rescue robot. .
CN112033549A | Method for detecting fire scene spreading area in forest grassland fire disaster | The invention provides a method for detecting a fire scene spreading area in a forest grassland fire disaster, which is used for solving the problem of detecting the spreading area of a fire scene within a certain time length in the prior art.The fire scene spreading area detection method comprises the following steps of firstly, respectively acquiring PMS and IRS files from GF-4PMI images at a T1moment and a T2 moment of a to-be-detected time period, performing radiometric calibration, physical quantity calculation, geometric fine correction, waveband recombination and geometric registration, and cutting to generate 6 waveband image files covering the T1 moment and the T2 moment of a common interested area,and respectively identifying related pixels in the images obtained at two momentsby utilizing an ignition point and a burned area detection algorithm, generating intermediate temporary files Temp1 and Temp2, and detecting a fire scene spreading area.The fire scene spreading area,the average surface speed and the fire head spreading direction in the forest grassland fire disaster occurrence process are quantitatively and dynamically detected, and reliable data are provided forcommanding fire disaster emergency fighting work. | 1. A method for detecting a fire field spread area in a forest grassland fire is characterized by comprising the following steps: step S1, from T Time and T 2 Respectively obtaining PMS files and IRS files in GF-4PMI images at a moment, wherein T is Time and T 2 The time period between the moments is a time period to be detected; step S2, respectively carrying out radiometric calibration and physical quantity calculation on the PMS and IRS files, and respectively correspondingly converting pixel gray values recorded by the PMS and IRS files to generate apparent reflectivity and brightness temperature; then, after geometric fine correction is respectively carried out on the generated apparent reflectivity image file and the brightness temperature image file, 5 panchromatic and visible near-infrared multispectral reflectivity wave bands of 400m are interpolated on each wave band of the reflectivity image file with the spatial resolution of 50m by adopting a bilinear interpolation method, and wave band recombination is carried out on the wave bands and 1 brightness temperature image file of 400m which is simultaneously subjected to geometric fine correction to respectively form T And T 2 An image file with a spatial resolution of 400m and a 6 wave band at any moment; and with the generated T 6-band images of timeFor reference, the relative registration method is adopted for T 2 After geometric registration is carried out on the 6-waveband images at the moment, T covering the common interested region is generated by cutting And T 2 6 wave band image files of the moment; step S3, utilizing the T Time and T 2 Identifying T by using an ignition point detection algorithm and a burned area detection algorithm respectively for 6 wave band image files at moment Time and T 2 Constantly acquiring ignition point pixels, burning region pixels, cloud pixels, land pixels and background pixels in the image, and aligning the T pixel with the cloud pixel, the land pixel and the background pixel The judgment result of the time is output as the intermediate temporary files Temp1, T 2 Outputting a time judgment result as a temporary file Temp 2; step S4, using Temp1 and Temp2 files to detect the fire field spreading area; s5, removing a single change pixel in the detection result to obtain a change area after post-processing; and step S6, outputting the detection result of the fire scene spreading area according to the binary image and the vectorized image for the change area after post-processing. 2. The fire field extension area detection method of claim 1, wherein the detection in step S4 is to first determine whether fire field extension has occurred; when the spread of the fire scene occurs, the spread area of the fire scene is detected. 3. The method of detecting a fire field propagation region of claim 2, wherein the detection process is as follows: when pixel values of corresponding positions of Temp1 and Temp2 files are the same; or when the pixel value of the Temp1 file is the background pixel value, the pixel value is an unchanged pixel, and the fire scene is judged to be unchanged; when the pixel value of the Temp1 file is the ignition point pixel value and the pixel value of the corresponding position of the Temp2 file is the burn area pixel value, the pixel value is a fire scene change pixel, and the fire scene is judged to be changed; when the pixel value of the Temp1 file is the pixel value of the fire burning area and the pixel value of the corresponding position of the Temp2 file is the pixel value of the ignition point, the pixel value is a fire scene change pixel, and the fire scene is judged to be changed; and when the pixel value of the Temp1 file is a cloud or land pixel value, and the pixel value of the corresponding position of the Temp2 file is a fire point pixel value or a fire burning place pixel value, determining that the fire scene changes. 4. The method of detecting a fire field propagation region of claim 3, various pixel values are respectively identified as: the ignition point pixel value code is 1, the burning region pixel value code is 2, the cloud pixel value code is 3, the land pixel value code is 4 and the background pixel value code is 5; pixel values of corresponding positions of Temp1 and Temp2 files are A1 and A2 respectively, the output judgment result is C, C-0 indicates that the fire scene is not changed, and C-1 indicates that the fire scene is changed; the detection difference is as follows: when A1 is A2 or A1 is 5, C is 0 (1) When A1 is 1 and A2 is 2, C is 1 (2) 2 for A1, 1 for A2, 1 (3) When a1 is 3 or 4, and a2 is 1 or 2, C is 1 (4). 5. The method for detecting the fire field spreading area according to claim 4, wherein in the step S5, a single change pixel in the detection result is removed, the detection result is operated through a 3 x 3 matrix representing neighborhood filtering analysis and area growth, and a single pixel point with the misjudgment output value of 1 caused by satellite image noise is removed. 6. The fire field propagation region detection method of claim 1, wherein the fire field propagation region detection result in step S6 includes: the area of the fire field spread area, the average surface speed of fire field spread and the fire head spread direction. 7. The method of detecting a fire field propagation region of claim 6, wherein the area Δ S of the fire field propagation region is calculated according to equation (6); ΔS＝X×Y×N (6) in formula (6), X is the horizontal spatial resolution of the image pixel; y is the vertical spatial resolution of the image pixel; n is T 1 And T 2 The number of pixels of the fire field changing during the time. 8. The method of detecting a fire field propagation region of claim 7, wherein the average face velocity V of the fire field propagation is calculated using equation (5): V＝ΔS/Δt (5) in the formula (5), V is the average surface speed of fire field spread and has a unit of m 2 S; Δ T is T 1 And T 2 The difference in time is in units of s; Δ S is the propagation area in m 2 。. 9. The fire scene spreading area detection method according to claim 8, wherein the fire head spreading direction is judged by an eight-neighborhood identification method by using the positions of the change pixel and the ignition pixel at the front moment and the rear moment, and comprises eight directions sequentially represented by numbers 1 to 8: east, southeast, south, southwest, west, northwest, north, and northeast.
CN105894706B | A kind of forest fire prediction technique and its system | The invention discloses a kind of forest fire prediction technique and its systems, this method and system acquire temperature data, humidity data, rainfall product data, air speed data and the ground fuel moisture content data of forest in real time, and calculate the Triangular Fuzzy Number of fire, judge fire size class, realizes the dynamic prediction of forest fire.Simultaneously, this method and system can also input season parameter, time parameter, density of population parameter, roading density parameter, the Triangular Fuzzy Number of population activity parameter, history fire parameter and ground fuel species parameter, environmental factor and human factor are included in fire prediction computation model, further improve the accuracy of fire prediction. | 1. a kind of forest fire prediction technique, it is characterised in that include the following steps:(1), the fire parameter of forest to be predicted is acquired or inputs, the fire parameter includes at least temperature parameter and humidity Parameter；Each fire parameter indicates that a, b, c are respectively lower limit value, probable value and the upper limit using Triangular Fuzzy Number (a, b, c) Value, wherein 0≤a Wherein, (ai, bi, ci) indicate the Triangular Fuzzy Number of each fire parameter,Oeprator Operation rule with oeprator ⊙ is: (a1, b1, c1)⊙(a2, b2, c2)=(a1/a2, b1/b2, c1/c2)；(3), fire alarm is made according to fire Triangular Fuzzy Number；The value mode of the Triangular Fuzzy Number of the temperature parameter is: set temperature lower limit and temperature upper limit are respectively P1Degree Celsius And Q1Degree Celsius, it is R that measurement, which obtains current forest temperature,1Degree Celsius, calculate the probable value b of the Triangular Fuzzy Number of temperature parameter1= (R1-P1)/(Q1-P1), determine b1Belong to [0,0. 25), [0.25,0 5), [0.5,0 75), in [0.75,1] four numerical intervals Which section, the Triangular Fuzzy Number S of temperature parameter1=(a1, b1, c1), wherein a1、c1Respectively equal to aforementioned b1Affiliated section Endpoint value；The value mode of the Triangular Fuzzy Number of the humidity parameter is: measuring current forest relative humidity is P2, 0≤P2≤ 1, meter Calculate the probable value b of the Triangular Fuzzy Number of humidity parameter2=P2, determine b2Belong to [0,0. 25), [0.25,0 5), [0.5,0 75), Which section in [0.75,1] four numerical intervals, the Triangular Fuzzy Number S of humidity parameter2=(a2, b2, c2), wherein a2、c2Point It Deng Yu not aforementioned b2The endpoint value in affiliated section. 2. forest fire prediction technique according to claim 1, which is characterized in that the fire parameter further includes wind speed ginseng Several and rainfall parameter；The value mode of the Triangular Fuzzy Number of wind speed parameter is: the wind speed setting upper limit is P3Thousand ms/h, measurement obtains current gloomy The wind speed of woods is Q3Thousand ms/h, the probable value b of the Triangular Fuzzy Number of wind speed parameter3=Q3/P3If b3> 1, then enable b3=1； Determine b3Belong to [0,0. 25), [0.25,0 5), [0.5,0 75), which section in [0.75,1] four numerical intervals, wind The Triangular Fuzzy Number S of fast parameter3=(a3, b3, c3), wherein a3、c3Respectively equal to aforementioned b3The endpoint value in affiliated section；The value mode of the Triangular Fuzzy Number of rainfall parameter is: the rainfall upper limit for the twenty four hours of setting over is P4Milliliter, It is Q that measurement, which obtains rainfall in the twenty four hours of current forest,4Milliliter, the probable value b of the Triangular Fuzzy Number of rainfall parameter4=Q4/P4, determine b4Belong to [0,0. 25), [0.25,0 5), [0.5,0 75), which of [0.75,1] four numerical intervals Section, the Triangular Fuzzy Number S of wind speed parameter4=(a4, b4, c4), wherein a4、c4Respectively equal to aforementioned b4The endpoint in affiliated section Value. 3. forest fire prediction technique according to claim 2, which is characterized in that further include ground fuel corruption degree Parameter；The value mode of the Triangular Fuzzy Number of ground fuel corruption extent index is: the moisture content for measuring ground fuel is P5, Ground fuel degenerates the probable value b of the Triangular Fuzzy Number of extent index5=1-P5；Determine b5Belong to [0,0. 25), [0.25, 0. 5), [0.5,0 75), which section in [0.75,1] four numerical intervals, ground fuel degenerates the triangle of extent index Fuzzy number S5=(a5, b5, c5), wherein a5、c5Respectively equal to aforementioned b5The endpoint value in affiliated section. 4. forest fire prediction technique according to claim 3, which is characterized in that the fire parameter further includes that population is close Spend parameter；The value mode of the Triangular Fuzzy Number of density of population parameter is: setting the density of population upper limit as P6, the current forest of statistical calculation The density of population in region is Q6, the probable value b of the Triangular Fuzzy Number of density of population parameter6=Q6/P6If b6> 1, then enable b6= 1；Determine b6Belong to [0,0. 25), [0.25,0 5), [0.5,0 75), which section in [0.75,1] four numerical intervals, The Triangular Fuzzy Number S of density of population parameter6=(a6, b6, c6), wherein a6、c6Respectively equal to aforementioned b6The endpoint value in affiliated section. 5. forest fire prediction technique according to claim 4, which is characterized in that the fire parameter further includes season ginseng It counts, time parameter, roading density parameter, one in population activity parameter, history fire parameter and ground fuel species parameter Kind is a variety of. 6. forest fire prediction technique according to claim 5, which is characterized in that the concrete mode of the fire alarm Be: judge the probable value b of fire Triangular Fuzzy Number belong to [0,0. 125), [0.125,0 375), [0.375,0 625), [0.625,0. 875), which section in [0.875,1] five numerical intervals is distinguished fire size class according to section locating for b true It is set to basic, normal, high, dangerous or extremely dangerous, makes corresponding fire alarm according to different fire size class. 7. a kind of forest fire forecasting system characterized by comprisingAcquisition unit (1) is distributed in each collection point of forest planned in advance, at least collecting temperature value and humidity value；Input unit (2), for inputting fire parameter；Central processing unit (3) receives the data of acquisition unit (1) acquisition and the fire parameter of input unit (2), according to right It is required that the value mode of the Triangular Fuzzy Number of 2 to 4 any fire parameters establishes the Triangular Fuzzy Number of fire parameter, foundation Fire formula described in claim 1 calculates the Triangular Fuzzy Number of fire；Alarm unit (4) issues alarm of fire, is controlled by central processing unit (3). 8. forest fire forecasting system according to claim 7, which is characterized in that the acquisition unit (1) also acquires wind Speed, rainfall and ground fuel moisture content. 9. forest fire forecasting system according to claim 7 or 8, which is characterized in that the acquisition unit (1) passes through mutual Acquisition data are transferred to central processing unit (3) by networking, and acquisition unit (1) is powered using rechargeable battery, and battery is using too Positive energy conversion equipment charging. .
US2005104771A1 | Airborne imaging spectrometry system and method | The present invention generally relates to an airborne imaging spectrometry method and system. According to the present invention, a digital airborne imaging spectrometer is provided aboard an aircraft and is used to collect hyperspectral imagery of an area of interest while the aircraft flies over the area of interest. The method and system of the present invention combine (1) real-time display, aboard an aircraft, of the hyperspectral imagery being collected for an area of interest below the aircraft with (2) transmission of such hyperspectral imagery to a remote location, wherein such imagery is received at the remote location in near real-time. When hyperspectral imagery and related data are received from the aircraft at the remote location, the transmitted hyperspectral imagery and related data are useful at the remote location in time-sensitive or time-critical decision making. Forest fires, infestations of vegetation, and law enforcement scenarios such as counter-narcotic operations are examples of situations in which time-sensitive or time-critical decision making may be necessary and in which the airborne imaging spectrometry system and method of the present invention may be used. | 1. A method of collecting spectral imagery and transmitting said imagery to a remote location, said method comprising the steps of: providing a digital hyperspectral imaging spectrometer carried by an aircraft; disposing said aircraft above an area of interest; collecting hyperspectral imagery of said area of interest with said spectrometer; geo-locating said imagery; and transmitting said geo-located imagery to said remote location, wherein said geo-located imagery is received at said remote location in near real-time for time-sensitive decision making. 2. The method of claim 1 , further including providing a display with said aircraft. 3. The method of claim 2 , said display in communication with said spectrometer. 4. The method of claim 3 , further including providing a computer carried by said aircraft, said display operable with said computer. 5. The method of claim 3 , said display in real-time communication with said spectrometer. 6. The method of claim 5 , further including the steps of selecting at least one snapshot of said imagery from said display, geo-locating said at least one snapshot, and transmitting said at least one geo-located snapshot remote from said aircraft. 7. The method of claim 1 , further including providing a navigational system with said aircraft. 8. The method of claim 7 , said navigational system including a global positioning system. 9. The method of claim 8 , said navigational system including an inertial measurement unit. 10. The method of claim 1 , said geo-located imagery transmitted to said remote location by satellite communication link. 11. The method of claim 1 , said spectrometer operable with electromagnetic spectral wavelengths from about 400 nm to about 12,000 nm. 12. The method of claim 1 , said geo-locating including providing latitudinal and longitudinal information for said imagery. 13. A method of collecting spectral imagery and transmitting said imagery to a remote location for use in time-sensitive decision making, said method comprising the steps of: providing a digital hyperspectral imaging spectrometer carried by an aircraft; providing a display with said aircraft, said display in communication with said spectrometer; providing a navigational system with said aircraft, said navigational system including a global positioning system; disposing said aircraft above an area of interest; collecting hyperspectral imagery of said area of interest with said spectrometer; displaying said hyperspectral imagery of said area of interest in real-time on said display; selecting at least one portion of said displayed hyperspectral imagery of said area of interest for a snapshot; creating at least one snapshot of said at least one portion of said displayed hyperspectral imagery of said area of interest; geo-locating said at least one snapshot using said navigational system; and transmitting said at least one geo-located snapshot to said remote location; wherein said geo-located snapshot is received at said remote location in near real-time. 14. The method of claim 13 , said spectrometer capable of imaging electromagnetic spectral wavelengths of about 400 nm to about 12,000 nm. 15. The method of claim 13 , said geo-locating of said at least one snapshot including providing latitudinal and longitudinal information for said at least one snapshot. 16. The method of claim 13 , wherein said remote location is a second aircraft. 17. The method of claim 13 , wherein said remote location is a ground receiving station. 18. The method of claim 13 , further including processing said hyperspectral imagery aboard said aircraft, said processing by predetermined criteria. 19. An airborne hyperspectral imaging spectrometry system, comprising: an airborne digital hyperspectral imaging spectrometer operative to scan an area of interest and collect hyperspectral imagery of said area of interest; a display operative to display said hyperspectral imagery of said area of interest in real-time; a controller operative to create a snapshot of said imagery of said area of interest, save said snapshot, and geo-locate said snapshot; a transmitter operative to transmit said geo-located snapshot to a remote location; and a receiver at said remote location operative to receive said geo-located snapshot in near-real time. 20. The airborne hyperspectral imaging spectrometry system of claim 19 , said spectrometer operative from electromagnetic spectral wavelengths of about 400 nm to about 12,000 nm. 21. The airborne hyperspectral imaging spectrometry system of claim 19 , said geo-located snapshot including navigational indicia. 22. An airborne hyperspectral imaging spectrometry system, comprising: means for scanning an area of interest and collecting digital hyperspectral imagery of said area of interest; means for displaying said digital hyperspectral imagery of said area of interest in real-time; means for creating a snapshot of said imagery of said area of interest, saving said snapshot, and geo-locating said snapshot; means for transmitting said geo-located snapshot to a remote location; and means for receiving said geo-located snapshot at said remote location in near-real time. 23. The airborne hyperspectral imaging spectrometry system of claim 22 , said means for scanning further including means for scanning and collecting imagery from electromagnetic spectral wavelengths of about 400 nm to about 12,000 nm. 24. The airborne hyperspectral imaging spectrometry system of claim 22 , said geo-located snapshot including navigational indicia. 25. A geo-located snapshot of an area of interest, said snapshot produced by the process comprising the steps of: providing a digital hyperspectral imaging spectrometer carried by an aircraft; disposing said aircraft above an area of interest; collecting hyperspectral imagery of said area of interest with said spectrometer; geo-locating said imagery; transmitting said geo-located imagery to a remote location, wherein said geo-located imagery is received at said remote location in near real-time; and producing a geo-located snapshot from said imagery. 26. The geo-located snapshot of claim 25 , wherein said geo-located imagery is received at said remote location in less than 120 minutes from said step of geo-locating said imagery. 27. The geo-located snapshot of claim 25 , wherein said geo-located imagery is received at said remote location in less than 60 minutes from said step of geo-locating said imagery. 28. The geo-located snapshot of claim 25 , wherein said geo-located imagery is received at said remote location in less than 30 minutes from said step of geo-locating said imagery. 29. The geo-located snapshot of claim 25 , wherein said geo-located imagery is received at said remote location in less than 15 minutes from said step of geo-locating said imagery. 30. The geo-located snapshot of claim 25 , wherein said geo-located imagery is received at said remote location in less than 10 minutes from said step of geo-locating said imagery. 31. The geo-located snapshot of claim 25 , wherein said hyperspectral imagery is processed aboard said aircraft and before said transmission.
US2005001729A1 | System and method for fire detection | A system and method for detecting radiation indicative of fire, such as forest fire. In one embodiment, a threshold energy level is determined based on ambient sensor conditions. A sensor unit may be setup to scan a predetermined area for electromagnetic radiation. Any detected electromagnetic radiation may then be band pass filtered to a wavelength range centered about a predetermined frequency associated with the presence of fire. The resulting energy level signal may then be further filter to pass only those signals which exhibit a "flicker" frequency. If the resulting filtered signal exceeds the threshold signal, a fire notification signal may then be generated. | 1. A method comprising: receiving electromagnetic radiation from an energy source; filtering said electromagnetic radiation to a wavelength range centered about a predetermined frequency associated with the presence of fire. generating an energy level signal based on said received electromagnetic radiation; filtering said energy level signal to a flicker frequency range indicative of fire; comparing a magnitude of said energy level signal to a threshold value, and if said energy level signal is greater than said threshold value; generating a fire notification signal. 2. The method of claim 1 , wherein said predetermined frequency is approximately 4.3 microns in the infrared spectrum. 3. The method of claim 1 , wherein said filtering said energy level signal comprises filtering said energy level signal to a flicker frequency range indicative of fire, said frequency range to be between 1 and 10 Hertz. 4. The method of claim 1 , wherein said receiving electromagnetic radiation comprises receiving radiation emission from heated carbon dioxide. 5. The method of claim 1 , wherein said generating the fire notification signal comprises generating the fire notification signal where said fire notification signal include fire location information. 6. The method of claim 1 , further comprising (a) rotating a mirror of an infrared sensor in a circular path; (b) pausing said mirror on each of a plurality of bearings along said circular path, wherein each of said plurality of bearings spans a predetermined number of degrees; (c) taking a plurality of energy samples for each of said plurality of bearings using said infrared sensor during said pausing; (d) computing an energy value for each of said plurality of bearings based on said plurality of energy samples; (e) comparing said energy values for each of said plurality of bearings to said threshold value; and (f) repeating (a) and (e) until said energy value for one of said plurality of bearings exceeds the threshold value a predetermined number of times. 7. The method of claim 6 , when said energy value for one of said plurality of bearings has exceeded the threshold value the predetermined number of times, the method further comprising: taking additional energy samples for said one of said plurality of bearings that exceeded the threshold value the predetermined number of times; normalizing said additional energy samples; comparing said normalized additional energy samples to the said threshold value; and generating said fire notification signal when said normalized additional energy samples exceeds said threshold value. 8. The method of claim 6 , wherein said threshold value is determined using the formula, Threshold= EV Mean +(γ· EV SD ), where, EV Mean =the mean of the plurality of energy samples, EV SD =the standard deviation of the plurality of energy samples, and, Q −1 (Desire False Alarm Rate), where Q −1 is the inverse Q function. 9. The method of claim 6 , wherein said threshold value is dynamically adjusted based on said plurality of energy samples. 10. A system comprising: a sensor for receiving electromagnetic radiation from an energy source; a first filter coupled to the sensor for filtering said electromagnetic radiation to a wavelength range centered about a predetermined frequency associated with the presence of fire; a second filter for filtering said energy level signal to a flicker frequency range indicative of fire; and a processor coupled to the sensor to compare a magnitude of said energy level signal to a threshold value, and if said energy level signal is greater than said threshold value, said processor is to generate a fire notification signal. 11. The system of claim 10 , wherein said predetermined frequency is approximately 4.3 microns in the infrared spectrum. 12. The system of claim 10 , wherein said flicker frequency range is between 1 and 10 Hertz. 13. The system of claim 10 , wherein said electromagnetic radiation comprises radiation emission from heated carbon dioxide. 14. The system of claim 10 , wherein said fire notification signal includes fire location information. 15. The system of claim 10 , further comprising processing circuitry coupled to the sensor, said processing circuitry to, (a) rotate a mirror of the sensor in a circular path; (b) pause said mirror on each of a plurality of bearings along said circular path, wherein each of said plurality of bearings spans a predetermined number of degrees; (c) take a plurality of energy samples for each of said plurality of bearings using said sensor during said pausing; (d) compute an energy value for each of said plurality of bearings based on said plurality of energy samples; (e) compare said energy values for each of said plurality of bearings to said threshold value; and (f) repeat (a) and (e) until said energy value for one of said plurality of bearings exceeds the threshold value a predetermined number of times. 16. The system of claim 15 , when said energy value for one of said plurality of bearings has exceeded the threshold value the predetermined number of times, the processing circuitry is further to, take additional energy samples for said one of said plurality of bearings that exceeded the threshold value the predetermined number of times; normalize said additional energy samples; compare said normalized additional energy samples to the said threshold value; and generate said fire notification signal when said normalized additional energy samples exceeds said threshold value. 17. The system of claim 15 , wherein said threshold value is determined using the formula, Threshold= EV Mean +(γ· EV SD ), where, EV Mean =the mean of the plurality of energy samples, EV SD =the standard deviation of the plurality of energy samples, and, Q −1 (Desire False Alarm Rate), where Q −1 is the inverse Q function. 18. The system of claim 15 , wherein said processing circuitry includes at least one of a microprocessor, a root mean square conditioning circuit and a digital frequency converting circuit. 19. The system of claim 15 , wherein said threshold value is dynamically adjusted based on said plurality of energy samples. 20. A computer readable medium having computer readable program code embodied therein, wherein said computer readable program code causes processing circuitry to: receive electromagnetic radiation from an energy source; filter said electromagnetic radiation to a wavelength range centered about a predetermined frequency associated with the presence of fire. generate an energy level signal based on said received electromagnetic radiation; filter said energy level signal to a flicker frequency range indicative of fire; compare a magnitude of said energy level signal to a threshold value, and if said energy level signal is greater than said threshold value; generate a fire notification signal. 21. The computer readable medium of claim 20 , wherein said predetermined frequency is approximately 4.3 microns in the infrared spectrum. 22. The computer readable medium of claim 20 , wherein said frequency range is between 1 and 10 Hertz. 23. The computer readable medium of claim 20 , wherein said electromagnetic radiation comprises radiation emission from heated carbon dioxide. 24. The computer readable medium of claim 20 , wherein said fire notification signal includes fire location information. 25. The computer readable medium of claim 20 , wherein said computer readable program code is further to cause the processing circuitry to: (a) rotate a mirror of an infrared sensor in a circular path; (b) pause said mirror on each of a plurality of bearings along said circular path, wherein each of said plurality of bearings spans a predetermined number of degrees; (c) take a plurality of energy samples for each of said plurality of bearings using said infrared sensor during said pausing; (d) compute an energy value for each of said plurality of bearings based on said plurality of energy samples; (e) compare said energy values for each of said plurality of bearings to said threshold value; and (f) repeat (a) and (e) until said energy value for one of said plurality of bearings exceeds the threshold value a predetermined number of times. 26. The computer readable medium of claim 25 , when said energy value for one of said plurality of bearings has exceeded the threshold value the predetermined number of times, the computer readable program code further to cause the processing circuitry to: take additional energy samples for said one of said plurality of bearings that exceeded the threshold value the predetermined number of times; normalize said additional energy samples; compare said normalized additional energy samples to the said threshold value; and generate said fire notification signal when said normalized additional energy samples exceeds said threshold value. 27. The computer readable medium of claim 25 , wherein said threshold value is determined using the formula, Threshold= EV Mean +(γ· EV SD ), where, EV Mean =the mean of the plurality of energy samples, EV SD =the standard deviation of the plurality of energy samples, and, Q −1 (Desire False Alarm Rate), where Q −1 is the inverse Q function. 28. The computer readable medium of claim 20 , wherein said processing circuitry includes at least one of a microprocessor, a root mean square conditioning circuit and a digital frequency converting circuit. 29. The computer readable medium of 25, wherein said threshold value is dynamically adjusted based on said plurality of energy samples.
CN115273384A | Method for remotely measuring and calculating ignition point by forest fire prevention camera | The invention relates to the technical field, in particular to a method for remotely measuring and calculating an ignition point through a forest fire prevention camera, and the method specifically comprises the following steps: finding out two high points of a forest farm, erecting a tower, and installing a high-point camera special for forest fire prevention, two high-point cameras are sequentially defined as a point A and a point B, a GPS longitude and latitude coordinate system of the whole forest farm is established, points C, D, E, F, G, H, I and J are sequentially marked in the east, northeast, north, northwest, west, southwest, south and southeast directions of the forest farm according to the boundary of the forest farm, red and white marker posts are established at the points C, D, E, F, G, H, I and J, and one, two, three... eight red bars are sequentially used for marking the above eight points. The beneficial effects of the invention are that the method can achieve the accurate positioning of the forest fire at a relatively low cost, and achieves the effects of early finding and early handling of the forest fire. | 1. A method for remotely measuring and calculating an ignition point by a forest fire prevention camera is characterized by comprising the following steps: the method specifically comprises the following steps: the method comprises the following steps: finding two high points of a forest farm, erecting a tower frame and installing a high point camera special for forest fire prevention, wherein the high point camera has the functions of thermal imaging and smoke identification, and the two high point cameras are sequentially defined as a point A and a point B; step two: establishing a GPS longitude and latitude coordinate system of the whole forest farm; step three: sequentially marking points C, D, E, F, G, H, I and J in the direction of the true east, the northeast, the true north, the northwest, the true west, the southwest and the southeast of the forest farm according to the boundary of the forest farm; step four: establishing red and white marker posts at points C, D, E, F, G, H, I and J, and marking the 8 points by sequentially using 1, 2 and 3 red bars; step five: the distances from the two high-point cameras at the point A and the point B to the points C, D, E, F, G, H, I and J are fixed values, when a fire disaster happens in a Z-point red area in the northwest direction of the point A, the fire disaster triggers an alarm signal of the high-point camera at the point A, the high-point camera at the point A automatically adjusts and changes the times, a marker post at the three points E \ F \ G can be seen in the visual field of the camera at the point A, a tripod head of the camera at the point A is locked, the tripod head is a base of a forest fire-prevention professional camera lens, the camera can rotate 360 degrees in the horizontal direction, looks overhead at 30-150 degrees in the vertical direction, and can rotate under remote control; step six: the B-point high-point camera acquires an alarm signal of the A-point high-point camera through a network, automatically rotates to the southwest position of the B-point high-point camera, the B-point high-point camera automatically adjusts zooming to enable the G \ H \ A \ I four-point marking rod, C, D, E, F, G, H, I and J points to be seen in the visual angle of the B-point high-point camera, wherein the G \ H \ A \ I four-point marking rod is a positive east point, a northeast point, a positive north point, a northwest point, a positive west point, a southwest point, a positive south point and a southeast point of a forest farm boundary, each point needs to be established with a marking rod (a round rod made of plastic material, 30CM in diameter and 5 meters in height), red paint with the width of 20CM is sequentially brushed, 1 is the C point, and 2 are the D points.8 are the J points; step seven: after the cloud platforms of the A-point high-point position camera and the B-point high-point position camera are locked, the length of AE \ AF \ AF is known, the length of BG \ BH \ BA is known, the beta angle is given by the cloud platform of the included angle from the B point to the A point, the coordinate of the Y point is calculated by taking the triangular pythagorean theorem as a basic algorithm, and then the coordinate of the Z point, namely the ignition point is obtained.
CN203242110U | Infrared imaging lens having LED alarming function | The utility model discloses an infrared imaging lens having an LED alarming function, comprising an infrared imaging device and a receiving device, wherein infrared imaging device comprises an optical lens, a thermal detector, an analog-to-digital conversion chip and a wireless transmitter which are connected in sequence, the receiving device comprises an MCU, a wireless receiver and an LED flashing circuit, the wireless receiver and the LED flashing circuit are connected to the MCU, and the wireless receiver is in wireless connection with the wireless transmitter. The infrared imaging lens has the beneficial effects that: an infrared imaging detection device is used for monitoring an area, and a plurality of devices are cooperated so as to perform dead-zone free monitoring on the whole forest, thus a fire can be find out once it occurs, a signal is sent to a receiving end, and an alarm is given out through an LED alarm, thereby achieving the effects of early discovery, early prevention and early extinguishment; and the display is configured to display images detected by the infrared imaging detection devices in an area-dividing mode, thereby bringing convenience for the operator on duty to check out the specific location of the fire. | 1. the infrared imaging camera lens that has the LED warning function, it is characterized in that, comprise infreared imaging device and receiving trap, described infreared imaging device comprises optical lens, thermal detector, modulus conversion chip and the transmitting set that is linked in sequence, described receiving trap comprises MCU, wireless receiver and LED flashing circuit, described wireless receiver and LED flashing circuit are connected to MCU, wireless receiver and transmitting set wireless connections. 2. the infrared imaging camera lens with LED warning function according to claim 1 is characterized in that, described receiving trap also includes a display, and display is connected on the MCU by analog-digital chip. 3. the infrared imaging camera lens with LED warning function according to claim 2 is characterized in that, also is provided with an amplifier between described display and the analog-digital chip. 4. the infrared imaging camera lens with LED warning function according to claim 1 is characterized in that, is provided with a wave filter between described thermal detector and the modulus conversion chip.
CN111080955A | Forest fire prevention intelligent control system and method | The invention relates to the technical field of forest fire prevention, and particularly discloses a forest fire prevention intelligent control system and method. The system comprises an image recognition subsystem which is used for collecting an image of a forest region and carrying out the analysis of the image to obtain recognition information, a holder subsystem which comprises a monitoring module used for analyzing weather conditions to obtain probability information, and an upper computer control subsystem which is used for setting a threshold range of the fire occurrence probability, setting different operation schemes according to the different threshold ranges, analyzing the recognition information, stopping the operation of the holder subsystem when a fire occurs, and when no fire occurs, obtaining an operation scheme through matching according to the probability information and controlling the operation of the holder subsystem and the image recognition subsystem according tothe operation scheme, wherein the operation scheme comprises the opening and closing and the operation speed of the holder subsystem and the opening and closing and the image shooting frequency of the image recognition subsystem. According to the technical scheme of the invention, the operation of the holder subsystem and the image recognition subsystem can be remotely and intelligently controlled. | 1. An intelligent control system for forest fire prevention comprises an image recognition subsystem, a holder subsystem and an upper computer control subsystem, the image identification subsystem is used for acquiring images of forest zones, analyzing the images according to the convolutional neural network model to obtain identification information, and sending the identification information to the holder subsystem, wherein the identification information comprises fire conditions, fire condition areas and weather conditions; the holder subsystem comprises a monitoring module and a host computer control subsystem, wherein the monitoring module is used for analyzing the weather condition in the identification information to obtain probability information, and sending the probability information and the identification information to the host computer control subsystem, and the probability information is the probability of the fire condition occurring in the current weather condition; the upper computer control subsystem is used for setting a threshold range of the fire occurrence probability, setting different operation schemes according to different threshold ranges, analyzing the fire information in the identification information, and stopping the operation of the holder subsystem when the fire information is in some cases; and when the fire information is absent, obtaining an operation scheme according to the probability information matching, and then controlling the operation of the holder subsystem and the image recognition subsystem according to the operation scheme, wherein the operation scheme comprises the opening and closing of the holder subsystem, the operation speed, the opening and closing of the image recognition subsystem and the image shooting frequency. 2. The intelligent forest fire prevention control system as claimed in claim 1, wherein: the convolutional neural network model is formed by training image characteristics extracted from a plurality of groups of original images and original identification information, the original images are images acquired from forest regions B at A time, and the original identification information is the fire condition of the forest regions B at A time. 3. The intelligent forest fire prevention control system as claimed in claim 1, wherein: the cloud platform subsystem still includes the detection data that the data acquisition module is used for gathering the forest zone to send the detection data for the monitoring module, the detection data includes humidity, temperature, rainfall and snowfall volume. 4. The intelligent forest fire prevention control system as claimed in claim 1, wherein: and the data acquisition module is also used for acquiring position information and performance data and sending the position information and the performance data to the upper computer control subsystem, wherein the position information comprises an equipment position and an equipment ID, and the performance parameters comprise current and voltage of the holder control subsystem and the image identification subsystem. 5. A forest fire prevention intelligent control system as defined in claim 4, wherein: the upper computer control subsystem also comprises an alarm module which is used for analyzing the performance data and generating fault warning for the position information and the performance data when the performance data is abnormal. 6. A forest fire prevention intelligent control system as defined in claim 4, wherein: and the alarm module is also used for generating alarm information by the position information and the identification information when the identification information indicates that a fire exists. 7. The intelligent forest fire prevention control system as claimed in claim 1, wherein: the cloud platform subsystem further comprises a power supply module which is used for converting wind energy or solar energy into electric energy and supplying power to the cloud platform subsystem and the image identification subsystem. 8. The intelligent forest fire prevention control system as claimed in claim 1, wherein: the upper computer control subsystem also comprises a parameter setting module for setting operation parameters and controlling the operation states of the holder subsystem and the image recognition subsystem, wherein the operation parameters comprise the opening and closing and the flying speed of the holder subsystem, and the opening and closing and the image shooting frequency of the image recognition subsystem. 9. An intelligent forest fire prevention control method is characterized by sequentially comprising the following steps: setting an operation scheme, namely setting a threshold range of the occurrence probability of the fire, and setting different operation schemes according to different threshold ranges; an image acquisition step, wherein images of the forest area are acquired; an image identification step, namely obtaining identification information through a convolutional neural network model; a data acquisition step, wherein detection data of the forest area are acquired, and the detection data comprise humidity, temperature, rainfall and snowfall; a probability generation step of analyzing the weather condition in the identification information to obtain probability information; and an intelligent operation step, namely analyzing the fire information in the identification information, stopping the operation of the cradle head subsystem if the fire information is suspected to be a fire, matching an operation scheme according to probability information when the fire information is no fire, and controlling the opening and closing of the cradle head subsystem, the operation speed and the operation and image shooting frequency of the image identification subsystem according to the operation scheme. 10. The intelligent forest fire prevention control method as claimed in claim 9, wherein: further comprising: performance data acquisition: collecting performance data of the image recognition subsystem and the holder subsystem; and fault diagnosis: and comparing the performance data with the normal performance data range, and generating a fault warning when the performance data is diagnosed to be abnormal.
CN219831127U | Wind speed detection device for forestry and meteorology | The utility model discloses a wind speed detection device for forestry meteorology, which comprises a base, a cup joint assembly, a detection assembly, a wind speed detector, a supporting inclined rod and a magnetic base, and is characterized in that the cup joint assembly is arranged above the base and is in inserted connection with the base, and the detection assembly is in sliding inserted connection with the cup joint assembly; the sleeving assembly and the detection assembly are connected through a gear and rack lifting structure and specifically comprise a sleeve and a sliding rod, a sliding groove is formed in the sleeve, a rack is arranged on one side of the sliding rod, a gear is arranged outside the sliding groove, the gear and the rack are in meshing transmission, and the gear is driven by a motor to rotate and meanwhile drives the rack to move up and down. The lifting function of the detection assembly can be achieved by rotating the detection assembly, so that the wind speed change in the vertical direction from a lower trunk to an upper crown and outside the upper crown in a forest can be rapidly detected, data are more accurate, forestry fire prevention work can be well done in time, and the forest fire prevention efficiency is improved. And various parts on the detection assembly can be conveniently replaced by the lifting structure. | 1. Wind speed detection device for forestry meteorology, its characterized in that: the device comprises a base (1), a sleeving assembly (2), a detection assembly (3), a wind speed detector (4), a supporting inclined rod (5) and a magnetic seat (6), wherein the sleeving assembly (2) is arranged above the base (1) and is spliced with the base (1), the detection assembly (3) and the sleeving assembly (2) are in sliding splicing, the wind speed detector (4) is fixedly arranged on the detection assembly (3), the supporting inclined rods (5) are uniformly distributed on the outer surface of the sleeving assembly (2) along the circumferential direction, the bottoms of the supporting inclined rods (5) are fixedly connected with the base (1), and the magnetic seat (6) is spliced and fixed on the upper part of the base (1);the sleeve joint assembly (2) comprises a sleeve (21) and a gear (25), a sliding groove (22) is formed in the sleeve (21), and the gear (25) is rotatably arranged on one side of the sliding groove (22);the detection assembly (3) comprises a sliding rod (31), the sliding rod (31) is in sliding connection with the sliding groove (22), a rack (32) is arranged on one side of the sliding rod (31) along the vertical direction, and the rack (32) is meshed with the gear (25). 2. A wind speed detection device for forestry weather according to claim 1, wherein: the socket joint subassembly (2) still includes backup pad (23), motor (24), backup pad (23) are fixed to be set up in the sleeve (21) outside, first notch (211) have been seted up to sleeve (21) one side, install baffle (26) perpendicularly on backup pad (23), gear (25) set up in first notch (211), rotate with baffle (26) and be connected, motor (24) are fixed to be set up in backup pad (23) top, gear (25) are fixed to be set up the output at motor (24). 3. A wind speed detection device for forestry weather according to claim 2, wherein: the detection assembly (3) further comprises a connecting rod (33), the connecting rod (33) is fixedly arranged above the sliding rod (31), a first detection rod (34) and a second detection rod (35) are sequentially and fixedly arranged on the middle upper portion of the connecting rod (33), the second detection rod (35) is perpendicular to the first detection rod (34), two supporting rods (37) are symmetrically arranged on the lower portion of the second detection rod (35), one end of each supporting rod (37) is fixedly connected with the second detection rod (35), and the other end of each supporting rod is fixedly connected with the outside of the connecting rod (33). 4. A wind speed detection device for forestry weather according to claim 3, wherein: the wind speed detector is characterized in that a temperature sensor (341) and a humidity sensor (342) are fixedly arranged at two ends above the first detection rod (34) respectively, a wind vane (351) is rotatably arranged at one end above the second detection rod (35), and a wind speed detector (4) is fixedly arranged at the other end of the second detection rod. 5. A wind speed detection device for forestry weather according to claim 4, wherein: wind speed detector (4) include first connecting piece (41), protection crooked pole (45), first connecting piece (41) lower extreme and second detection pole (35) fixed connection, first connecting piece (41) upper end is fixedly provided with second connecting piece (42), second connecting piece (42) upper portion is fixedly provided with down supporting shoe (43), lower supporting shoe (43) upper portion is provided with supporting shoe (46), protection crooked pole (45) are the U-shaped, U-shaped open-ended one end and lower supporting shoe (43) fixed connection, U-shaped open-ended other end and last supporting shoe (46) fixed connection. 6. A wind speed detection device for forestry weather according to claim 5, wherein: the wind speed detector (4) comprises a rotating shaft (44), the rotating shaft (44) is rotatably arranged between the lower supporting block (43) and the upper supporting block (46), three central connecting pieces (441) are fixedly arranged in the middle of the rotating shaft (44) along the circumferential direction, and wind cups (442) are fixedly arranged at the ends of the central connecting pieces (441). 7. A wind speed detection device for forestry weather according to claim 6, wherein: the protection bending rods (45) are uniformly distributed outside the wind cup (442) along the circumferential direction. 8. A wind speed detection device for forestry weather according to claim 7, wherein: the detection assembly (3) further comprises a signal generator (36), and the signal generator (36) is fixedly arranged at the middle position above the second detection rod (35). 9. A wind speed detection device for forestry weather according to claim 8, wherein: the base (1) is provided with a first slot (11) and a second slot (12), the lower part of the sleeve (21) is inserted into the first slot (11), and the magnetic base (6) is inserted into the second slot (12). 10. A wind speed detection device for forestry weather according to claim 9, wherein: the magnetic seat (6) comprises a seat body (61) and a magnetic switch (62), the magnetic switch (62) is fixedly arranged above the seat body (61), and the seat body (61) is spliced with the second slot (12). .
KR102425732B1 | Disaster risk level notification board and disaster prediction/alarm system | The present invention relates to a disaster risk level notification display board and a disaster forecast/warning system, comprising: a national forest fire forecasting system of the forest service (1000); a management center (1100); a plurality of disaster risk notification boards (1300, 1310, 1320); a plurality of local government servers (1400, 1410, 1420) and a plurality of local government manager smart devices (1500, 1510, 1520); and an operating server (1200). According to the present invention, forest fire can be forecasted for each region in real time. | 1. The front is a forest fire risk indicator including an electric sign (1) that can display images including weather information and pedigree broadcasting, and an LED indicator lamp that displays the forest fire risk level in four stages: low, somewhat high, high, and very high. (2) and an AI camera (3) capable of detecting an object is constituted, and a speaker (4) for expressing voice broadcasting, a controller (5) for controlling the electronic signboard (1) and the display unit (2), and It is built in the form of a cabinet (7) so that an accessory device including a power supply unit (6) is built-in, and a door device (8) with a key is provided on the rear side for convenience of maintenance, and the upper part is illuminated at night As a disaster prediction/alarm display panel, the LED lighting lamp (9) composed of LED lamps providingThe disaster warning/disaster display board,Real-time regional forest fire forecast by interlocking with the Korea Forest Service Open API, use of stored photos of forest visitors when necessary with built-in cameras and black boxes, customized pedigree broadcasting when checking people and vehicles with AI object detection function , quantum cryptography OTP is applied,For the LED flashing for the risk of forest fire at each stage,The sign board is composed of the first to fourth LED lamps with low risk,If the risk is low, the first blue LED lamp,If the risk is rather high, the second yellow LED lamp,If the risk is high, the third brown LED lamp,If the risk is very high, the sign is composed of a red 4th LED lamp,The level of risk indication is done through LED blinking,When the risk is low, white (text) and blue (background) are controlled to repeat,If it is somewhat high, it is controlled so that white (text) and yellow (background) are repeated.In case of high risk, white (text) and brown (background) are controlled to repeat,When the risk is very high, white (text) and red (background) are controlled to repeat.The disaster warning/disaster display board,A communication unit 10 that communicates with the forest fire risk forecasting system of the Korea Forest Service, including the Korea Forest Service, the management center, and the operation server, performs communication for each region’s forest fire risk level, and customized pedigree broadcasting, and provides public Wi-Fi;An object detection camera 20 having an AI object detection function for photographing forest occupants for custom tree broadcasting when checking people and vehicles;a black box 30 for storing pictures of forest entrants or vehicles taken by the object detection camera 20;A speaker 40 for outputting a customized genealogy broadcast;A lighting unit 50 used to provide safety by providing lighting around the disaster warning/disaster display panel;An object analysis unit 60 that analyzes AI object detection for forest occupants and vehicles photographed by the object detection camera 20;An illuminance sensor 70 that detects the illuminance according to the weather and controls the illumination of the lighting unit 50;an LED lamp controller 80 for controlling the first to fourth LED lamps;The SMPS (90) for the LED lamp controller, which is the SMPS for the first to fourth LED lamp controllers;Including the Forest Service, the management center and the operation server, the forest fire risk forecasting system of the Korea Forest Service and the communication unit 10 control it in case of a disaster forecasting and warning through communication through the speaker 40, and the LED lamp Disaster prediction and warning controller 120 for controlling the first to fourth LED lamps through the controller 80 to display the level of disaster risk step by step;IOT multimedia player 130 connected to the black box 30, the speaker 40, the LED lamp controller 80, and the first to N-th LED lamps to transmit and receive signals and data;The communication unit 10, object detection camera 20, black box 30, speaker 40, lighting unit 50, object analysis unit 60, illuminance sensor 70, LED lamp controller 80, A power supply unit 100 for supplying power required for the SMPS (90) and the disaster prediction and warning controller (120) for the LED lamp controller,It consists of a weather vane, ozone sensor, temperature-hygrometer, dust sensor, rainfall sensor, and SNOW sensor to collect meteorological information of each region in real time, and the collected weather information is transmitted to the Korea Forest Service or management center and operation through the communication unit (10). Weather information collecting device 140 to be transmitted to the server andThe communication unit 10, object detection camera 20, black box 30, speaker 40, lighting unit 50, object analysis unit 60, illuminance sensor 70, LED lamp controller 80, It is configured to include a control unit 150 for controlling the SMPS (90) for the LED lamp controller, the disaster prediction and warning controller (120), the IOT multimedia player (130) and the weather information collecting device (140),The forest fire risk level is the administrative district forest fire risk rating of the National Forest Fire Forecast System (forestfire.nifos.go.kr) of the Korea Forest Service (1000), the current forest fire risk index, detailed forest fire risk information and the administrator's PC of the management center (1100). According to the forest fire risk information transmitted fromWhen the risk is low, the first blue LED lamp, when the risk is somewhat high, the second yellow LED lamp, when the risk is high, the third brown LED lamp, and when the risk is very high Disaster prediction and warning display board, characterized in that the red fourth LED lamp flickers. 2. delete. 3. delete. 4. National Forest Fire Forecast System of the Korea Forest Service (1000) (forestfire.nifos.go.kr);Management center (1100) including the PC of the forestry administration (1000) manager;It is installed in dangerous areas including trails, hiking trails, and coastal breakwaters in each region of the country to collect meteorological information along with notification of disaster risk, but communicates with the forest fire risk forecasting system of the Korea Forest Service, including the Korea Forest Service, management center, and operation server, respectively. , the communication unit 10 that provides public Wi-Fi, performs communication for each region’s forest fire risk, and customized pedigree broadcasting, and AI object detection function that shoots forest occupants for custom pedigree broadcasting when checking people and vehicles. an object detection camera 20 having, a black box 30 for storing photos of forest entrants or vehicles taken by the object detection camera 20, a speaker 40 for outputting a customized educational broadcast, and a disaster prediction/alarm A lighting unit 50 used to provide safety by providing lighting around the display panel, and an object analysis unit 60 that analyzes AI objects for forest entrants and vehicles photographed by the object detection camera 20 when detecting them; , an illuminance sensor 70 for controlling the illumination of the lighting unit 50 by sensing illuminance according to the weather, an LED lamp controller 80 for controlling the first to fourth LED lamps, and the first to fourth 4 SMPS for LED lamp controller, which is SMPS for LED lamp controller (90), and the National Forest Fire Forecasting System (forestfire.nifos.go.kr) of the National Forest Fire Forecasting System (forestfire.nifos.go.kr) of the Korea Forest Service (1000), including the Korea Forest Service, the management center, and the operation server. The speaker ( 40), and by controlling the first to fourth LED lamps through the LED lamp controller 80, the National Forest Fire Forecast System (forestfire.nifos.go.kr) of the Forest Service 1000 Regarding the forest fire risk according to the administrative district forest fire risk rating, the current forest fire risk index, detailed forest fire risk information, and the forest fire risk information transmitted from the PC of the manager of the management center 1100Connection with the disaster warning controller 120, which controls to display low, somewhat high, high and very high, the black box 30, the speaker 40, the LED lamp controller 80, and the first to Nth LED lamps IOT multimedia player 130 for transmitting and receiving signals and data, the communication unit 10, object detection camera 20, black box 30, speaker 40, lighting unit 50, object analysis unit 60 , illuminance sensor 70, LED lamp controller 80, LED lamp controller SMPS (90), and a power supply unit 100 for supplying power required for the disaster prediction and warning controller 120, and a wind vane, ozone sensor, temperature and hygrometer , dust sensor, rainfall sensor, and SNOW sensor to collect weather information of each region in real time, and the collected weather information is transmitted to the Korea Forest Service or the management center and operation server through the communication unit 10 Collection device 140 and the communication unit 10, object detection camera 20, black box 30, speaker 40, lighting unit 50, object analysis unit 60, illuminance sensor 70, LED Lamp controller 80, LED lamp controller SMPS (90), disaster warning controller 120, IOT multimedia player 130, and a plurality of configured including a controller 150 for controlling the weather information collecting device (140) Disaster risk notification panel (1300, 1310, 1320) of the;The plurality of disaster risk notification boards (1300, 1310, 1320) are connected through wired/wireless communication to provide guidance broadcasting including prohibition of garbage dumping and cooking; of local government servers (1400, 1410, 1420) and a plurality of local government managers smart devices (1500, 1510, 1520); andThe National Forest Fire Forecast System (forestfire.nifos.go.kr) of the Forest Service 1000, the Management Center 1100 including the PC of the Forest Service 1000 Manager, and the plurality of disaster risk notification panels 1300, 1310, 1320 ) by analyzing the weather information collected from the operation server 1200 for selectively guiding the disaster prediction and warning disaster broadcasting in the corresponding area to the plurality of disaster risk notification panels 1300, 1310, 1320; characterized in that it is configured to include disaster forecasting and warning system. 5. delete .
CN109246209A | Forestry IOT (Internet of Things) safety communication management method | The invention relates to a forestry IOT (Internet of Things) safety communication management method. The method includes the steps that an edge computing device performs the analysis of the data collected by an IOT device, wherein the edge computing device includes a communication module, an authentication module, a controller, and a strategy execution unit; the authentication module distributes dimension labels to the IOT device in a category related mode through a label unit so that each dimension label is corresponding to one type of IOT devices, wherein the dimension labels have public keycertificates, and the dimension labels are associated with the IOT devices and the category of the forestry IOT services; a controller stores and allocates a security rule, and the authentication module receives an authentication key from a TLS endpoint of the IOT device and determines whether the dimension label is allocated to the IOT device of the category or not; the strategy execution unit manages the communication of the IOT device according to the security rule. The method can perform communication management of the IOT device based on the security rule, thereby improving the securityof a system. | 1. a kind of forestry Internet of Things secure communication management method, which is characterized in that by edge calculations equipment to internet of things equipment The data of acquisition are analyzed and processed, and edge calculations equipment includes communication module, authentication module, controller and strategy execution list Member, Dimensional labels are distributed to internet of things equipment according to mode associated with classification by its tag unit by authentication module, are made Obtain the corresponding a kind of internet of things equipment of each dimensional labels；Dimensional labels have public key certificate, and dimensional labels are set with Internet of Things Standby and forestry Internet of Things service classification is associated； Safety regulation is stored and distributed by controller, wherein each safety regulation corresponds to a kind of internet of things equipment, the peace Full rule defines the access rule of internet of things equipment； Authentication module from the TLS endpoint of internet of things equipment receive authentication key and judge the category internet of things equipment whether by It is assigned with dimensional labels；Strategy execution unit manages the communication of internet of things equipment according to safety regulation. 2. the method according to claim 1, wherein the forestry Internet of Things service is anti-including forest disease and pest Shield, forest fire protection and timber management； Protecting relevant dimensional labels to forest disease and pest includes environmental sensor, the geographical location of pest and disease damage district occurred frequently and disease pest The high-incidence temporal information of evil；Dimensional labels relevant to forest fire protection include infrared sensor, temperature sensor and smog report Alert device；Dimensional labels relevant to timber management include video monitoring, predetermined felling geographical location, predetermined felling time and vehicle Identification registration. 3. according to the method described in claim 2, it is characterized in that, if the internet of things equipment being newly added, which belongs to, has distributed dimension mark Existing dimensional labels are distributed to internet of things equipment by the internet of things equipment classification of label, the tag unit； If the internet of things equipment being newly added is not belonging to distribute the internet of things equipment classification of dimensional labels, the tag unit is based on The authentication key of internet of things equipment generates new dimensional labels, and the authentication key includes MAC Address and universal unique identifier. 4. according to the method described in claim 3, it is characterized in that, the tag unit is that new dimensional labels generate public key card Book, and the controller is that new dimensional labels distribute safety regulation. 5. according to the method described in claim 4, it is characterized in that, the strategy execution unit verify the first equipment certificate, And identifier and dimensional labels are extracted from the certificate of first equipment；The strategy execution unit retrieves the dimension of the second equipment Scale label, and the dimensional labels of the second equipment are compared with the dimensional labels of the first equipment；If dimensional labels match, plan Slightly execution unit allows to be communicated between the first equipment and the second equipment；Aforementioned first equipment and the second equipment include Internet of Things Equipment, back-stage management client and back-stage management server. 6. the method according to claim 1, wherein being also set up between internet of things equipment and edge calculations equipment There is Intelligent internet of things gateway, Intelligent internet of things gateway flows into data according to data type and data content using decision logic The sequence of row major grade, the data that then will be above pre-set priority are transmitted to edge calculations equipment.
CN209559335U | On-line thermal infrared imager interface board | The utility model discloses an on-line thermal infrared imager interface board, which is arranged on an on-line thermal infrared imager, and comprises an interface board body and a blocking part connected with the interface board body, and the interface board body is provided with a power interface, a network interface, a control interface and a reset interface which are mutually independent. Andthe power interface, the network interface, the control interface and the reset interface are respectively fixed on an interface board of the online thermal infrared imager. According to the technicalscheme of the utility model, the interface board of the online thermal infrared imager is improved in terms of rearrangement and the quick plug-pull type wiring terminals are selected. Therefore, thewiring installation is convenient and firm, the definition of interface pins is clear, the layout of the interface board body is compact and tidy, and the convenience and reliability of the online thermal infrared imager used by a user under the application scenes of forest fire prevention, public safety, research and development detection, industrial monitoring and the like are improved. | 1. a kind of online thermal infrared imager interface board, which is characterized in that the interface board is installed in online thermal infrared imager On, including interface board ontology is provided with mutually independent power interface, network interface, control interface on the interface board ontology And reseting interface, the power interface, network interface, control interface and reseting interface are individually fixed in the online infrared heat As instrument interface board on. 2. online thermal infrared imager interface board according to claim 1, which is characterized in that the online infrared thermal imagery Outer housing is also formed on instrument, the interface board ontology, which sets to the concave, is formed with stopper, and the stopper is connected with the outer housing It connects. 3. online thermal infrared imager interface board according to claim 2, which is characterized in that the interface board ontology passes through The stopper is fixed on the outer housing. 4. online thermal infrared imager interface board according to claim 2, which is characterized in that the online infrared thermal imagery The outer housing of instrument is equipped with heat dissipation channel. 5. online thermal infrared imager interface board according to claim 4, which is characterized in that the external hull surface setting There is relief region, the heat dissipation channel is formed in the relief region. 6. online thermal infrared imager interface board according to claim 1, which is characterized in that the control interface includes more A stitch marked using laser inscription. 7. online thermal infrared imager interface board according to claim 1, which is characterized in that the power interface and control Interface is plug-in quick-connect terminal.
EP1449566A2 | Detector of heat sources | A detector of heat sources, capable of locating a forest fire from afar, even if the fire is still in its early stages, and acting as a deterrent against attempted arson, one of the most common causes of forest fires. &lt;??&gt;The proposed detector may also be used for defensive military purposes, as well as for the protection of isolated buildings and installations. &lt;??&gt;It may be installed at a high point or (still better) suspended from an airborne balloon (figure 1). &lt;??&gt;It consists of two polyhedral surfaces 4.1 and 4.3 (figure 4), one placed inside the other. Each face of the outside surface is a converging lens 3.1 (figure 3), while each face of the inside surface carries (at its center) a small photosensitive surface 4.2, which has some property that varies with the intensity of the incident radiation (e.g. photoresistance 2a and 2b). This allows the creation of an image of the ambient area by synthesizing the individual traces formed on the photosensitive surfaces, in a way similar to that of a television image. &lt;??&gt;Finally, the detector will be equipped with television cameras sensitive to infrared radiation, capable of taking pictures at nighttime and from afar. All data collected will be controlled and processed by a computer installed at the observation post. &lt;IMAGE&gt; | 1. A detector of heat sources, capable of locating a forest fire from afar, even if the fire is still in its early stages, and acting as a deterrent against attempted arson. The detector may also be used for defensive military purposes, as well as for the protection of isolated buildings and installations. The detector ischaracterized bythree elements: (a) an airborne balloon, which may be used to provide the best possible monitoring of the area under surveillance (figure 1); (b) two polyhedral surfaces 4.1 and 4.3 (figure 4), one placed inside the other. Each face of the outside surface is a converging lens 3.1 (figure 3), while each face of the inside surface carries (at its center) a small photosensitive surface 4.2, which has some property that varies with the intensity of the incident radiation (e.g. photoresistance 2a and 2b); (c) television cameras, capable of transmitting enlarged images of the area under surveillance to a receiver installed at the observation post. A computer, also at the observation post, will control and process all data collected. 2. A detector of heat sources, which, according to claim 1, ischaracterized bythe possible use of an airborne balloon, capable of providing the best possible monitoring of the area under surveillance (figure 1). 3. A detector of heat sources, which, according to claim 1, ischaracterized bytwo polyhedral surfaces 4.1 and 4.3 (figure 4), one placed inside the other and receiving radiation from the surrounding area. Each face of the outside surface is a converging lens 3.1 (figure 3), while each face of the inside surface carries (at its center) a small photosensitive surface 4.2, which has some property (e.g. electrical resistance) that varies with the intensity of the incident radiation (e.g. photoresistance 2a and 2b). The simultaneous operation of these two components allows the creation of an image of the ambient area by synthesizing the individual traces formed on the photosensitive surfaces, in a way similar to that of a television image. 4. A detector of heat sources, which, according to claim 1, ischaracterized bythe use of television cameras equipped with a telephoto lens, sensitive to infrared radiation, capable of taking pictures at nighttime (or when the area is covered by fog) and transmitting them to a television receiver installed at the observation post. This television equipment is similar to that used on satellites. 5. A detector of heat sources, which, according to claim 1, ischaracterized bythe use of a computer, installed at the observation post, which shall control and process all data collected (e.g. how the value of each photoresistance varies). .
CN109885003A | Unattended monitoring equipment for forests and use method | The invention discloses unattended monitoring equipment for forests and a use method. The specific use method comprises the steps of 1, adopting an illumination intensity sensor, a temperature and humidity sensor, a carbon dioxide concentration sensor and a PM2.5 detection sensor to receive control instructions sent by a remote monitoring terminal, acquiring various environmental indexes of a forest, and sending index data to the remote monitoring terminal through a wireless network; and 2, by the remote monitoring terminal, setting various standard indexes of a forest environment, sending thecontrol instructions to the illumination intensity sensor, the temperature and humidity sensor, the carbon dioxide concentration sensor and the PM2.5 detection sensor, receiving real-time index datasent by a data acquisition instrument, and carrying out real-time monitoring on the forest environment. According to the novel unattended monitoring equipment and the use method, the practicability ishigh; the use and installing methods are simple in step; the functions are complete; the manufacturing cost is low; various requirements in use are met; and the equipment is suitable for wide popularization and application. | 1. a kind of forest unattended prison equipment and application method, which is characterized in that steps are as follows for specifically used method: Step 1: first using intensity of illumination sensor, Temperature Humidity Sensor, gas concentration lwevel sensor and PM2.5 detection Sensor is used to receive the control instruction of remote monitoring terminal transmission, acquires every environmental index of forest, and by achievement data Remote monitoring terminal is sent to by wireless network； Step 2: remote monitoring terminal, for all standard index of forest environment to be arranged, to intensity of illumination sensor, warm and humid It spends sensor, gas concentration lwevel sensor and PM2.5 detection sensor and sends control instruction, receive what data collecting instrument was sent Real-time indicators data, monitor forest environment in real time； Step 3: installing 360 intelligent cameras in forest, make 360 intelligent cameras can monitoring area cover entire forest； Step 4: intensity of illumination sensor, Temperature Humidity Sensor, gas concentration lwevel sensor and PM2.5 detection sensor point Alarm Dui Ying be installed； Step 5: in the periphery setting installation fire hydrant of forest, and the equipment such as warning lamp and night light are installed； Step 6: conversion module is sent for the received real-time indicators data of control module to be converted to standardized index Data Concurrent Give identification contrast module, identification contrast module be used for standardized data that conversion module is sent and environment all standard index into Row compares, and obtains the result of monitoring and sounds an alarm. 2. a kind of forest according to claim 1 unattended prison equipment and application method, it is characterised in that: described The remote monitoring terminal of step 2 includes: first communication module, data setup module, conversion module, identification contrast module, control Module, storage module and data disaply moudle；Control module respectively with first communication module, data setup module, conversion module, Identify contrast module, storage module, data disaply moudle connection；First communication module receives data collecting instrument and passes through wireless network The real-time indicators data of transmission, 360 intelligent camera are connected with control module by 4G network. 3. a kind of forest according to claim 1 unattended prison equipment and application method, it is characterised in that: described Alarm is electrical connected with control module in step 4. 4. a kind of forest according to claim 1 unattended prison equipment and application method, it is characterised in that: described Night light uses infrared human body inductive lamp in step 5, and periodically overhauls to fire hydrant. 5. a kind of forest according to claim 1 unattended prison equipment and application method, it is characterised in that: described Intensity of illumination sensor, Temperature Humidity Sensor, gas concentration lwevel sensor and PM2.5 detection sensor and first communication module It is electrical connected, and first communication module is electrical connected with remote monitoring terminal.
CN212766747U | Forest monitoring rescue unmanned aerial vehicle | The utility model provides a forest monitoring rescue unmanned aerial vehicle which comprises a framework and four rotor wings arranged on the framework, a control box is arranged in the center of theframework, and a central processing unit, an infrared thermal detector, a GPS module, a lithium battery, a first communication module and a terminal server are arranged in the control box. Wherein the infrared thermal inductance detector, the GPS module and the lithium battery are all connected with the central processing unit, the central processing unit is connected with the terminal server through the first communication module, a plurality of supporting bodies are arranged at the bottom of the framework, a carrier is clamped in each supporting body through a throwing mechanism, and the throwing mechanisms can throw the carriers downwards. The unmanned aerial vehicle performs patrol in a forest, whether a fire exists in the forest is detected through the infrared thermal detector, whenthe fire exists, the throwing mechanism enables the carrier to fall below the fire and the carrier to fall to the fire, and then a firefighter searches the position of the carrier according to the positioning module of the carrier, so that the fire position is accurately found. | 1. The utility model provides a forest control rescue unmanned aerial vehicle, includes skeleton (1) and four rotor (2) of setting on skeleton (1), the center department of skeleton (1) is provided with control box (3), its characterized in that: be provided with central processing unit (8), infrared thermal detector (9), GPS module (10), lithium cell (11), communication module (12) and terminal server (13) in control box (3), infrared thermal detector (9), GPS module (10), lithium cell (11) all link to each other with central processing unit (8), central processing unit (8) link to each other with terminal server (13) through communication module (12), the bottom of skeleton (1) is provided with a plurality of supporters (4), every carrier (6) are held through input mechanism (5) in supporter (4), input mechanism (5) can be put in carrier (6) downwards, be provided with microprocessor (14), battery (17), orientation module (18), communication module two (15) in carrier (6), battery (17), And the positioning modules (18) are connected with the microprocessor (14), and the microprocessor (14) is connected with the terminal server (13) through the second communication module (15). 2. A forest monitoring rescue unmanned aerial vehicle as defined in claim 1, wherein: the number of the supporting bodies (4) is four, and the four supporting bodies (4) are distributed around the center of the framework (1) at equal angles. 3. A forest monitoring rescue unmanned aerial vehicle as defined in claim 2, wherein: put in mechanism (5) and include slide rail (51), two slider (52), two fixture blocks (53), two electro-magnet (54) and two springs (55) of slip adaptation on slide rail (51), the bottom of supporter (4) is for opening the form, slide rail (51) transversely sets up the bottom at supporter (4), and two fixture blocks (53) set up respectively on two slider (52) and correspond to each other, fixture block (53) link to each other through the lateral wall of spring (55) with supporter (4), and two electro-magnet (54) set up respectively on two slider (52) and correspond to each other, carrier (6) are cylindrical, annular draw-in groove (56) have been seted up on carrier (6), fixture block (53) can be gone into in draw-in groove (56), electro-magnet (54) link to each other with central processing unit (8). 4. A forest monitoring rescue unmanned aerial vehicle of claim 3, characterized in that: the bottom of the carrier (6) is provided with a cone (7). 5. A forest monitoring rescue unmanned aerial vehicle of claim 3, characterized in that: a buzzer (16) is arranged in the carrier (6), and the buzzer (16) is connected with the microprocessor (14).
RU198737U1 | Photodetector module for recording lidar signals | The useful model relates to the field of technologies for remote laser monitoring of the optical and physical parameters of the atmosphere, including the parameters of aerosol and cloud fields of the atmosphere, monitoring the distribution of smoke plumes of forest fires and emissions from industrial enterprises, etc., depending on the optical and meteorological state of the atmosphere in A sensing session requires a prompt change in the signal amplification factor, the avalanche photodiode cooling temperature and the magnitude of its high-voltage voltage. A useful model eliminates this drawback due to the fact that the digital control module is based on a programmable microcontroller. This increases the speed of the module and makes it possible to create algorithms with flexible changes in the measurement logic, i.e. promptly change the signal amplification factor, the temperature of the avalanche photodiode and the magnitude of its high-voltage voltage according to the laid down algorithm and taking into account the parameters of the recorded signals. | 1. Photoreceiving module for recording lidar signals, including an avalanche photodiode located on one base in a common body with a high-voltage power supply and a temperature control unit, connected in series to an amplifier, analog-to-digital converter and USB connector, a control system electrically connected for synchronization with an analog-to-digital converter , characterized in that the control system is made in the form of a programmable microcontroller and is also connected to the temperature control unit of the avalanche photodiode, the amplifier and the high-voltage power supply.
KR20150097248A | APPARATUS OF INFORMING EARLY FOREST FIRE OUTBREAK | The present invention relates to an apparatus to rapidly detect and inform designated receivers of a forest fire outbreak, comprising: a storage container body in which volatile organic dyes and high pressure are stored; and a valve device including a valve body connected to the storage container body and having a temperature sensing function, wherein the valve device comprises: the valve body; a hollow part formed on the valve which communicates with the storage container body; a shape-memory alloy spring which is installed in the hollow part, and is contracted when the temperature of outer environments rises at a constant temperature or more, and is expanded when the temperature of outer environments falls to a constant temperature or less; an opening and closing ball to receive a spring force by the shape-memory alloy spring, and movably disposed inside the hollow part; a sealing member to cooperate with the opening and closing ball to seal gas and smokescreen materials of the storage container body from the storage container body; a groove part formed on an inner side of the valve body through which the sealing member can be inserted and maintained; and at least one outlet formed on a circumference of the valve body which is disposed above the groove part, and opened or closed by the opening and closing ball. | 1. A storage container body for storing volatile organic dye and high-pressure gas; AndAnd a valve unit connected to the storage container main body and having a temperature sensing function, the fire alarm early warning device comprising:The valve deviceA valve body;A hollow portion formed in the valve body communicating with the storage container main body;A shape memory alloy spring which is embedded in the hollow portion and contracts when the temperature of the external environment exceeds a predetermined temperature and expands at a temperature lower than the predetermined temperature;An opening / closing ball which is received in a spring force by the shape memory alloy spring and movable in the hollow portion;A sealing member that cooperates with the opening and closing ball to seal the film material and gas of the storage container body from the storage container body;A groove portion formed on an inner surface of the valve body through which the sealing member can be inserted and held; AndAnd one or more air outlets formed around the valve body above the groove and opened and closed by the opening and closing ball. 2. The method according to claim 1,Wherein the hollow portion of the valve body has an inclined portion having a larger diameter at the upper portion and a smaller diameter at the lower portion than the groove portion, and a smaller diameter at the lower portion. 3. The method according to claim 1 or 2,Wherein the hollow portion is provided with a support plate between the shape memory alloy spring and the opening and closing ball. 4. The method according to claim 1 or 2,Wherein the high-pressure gas is an inert gas. 5. The method according to claim 1 or 2,Wherein the valve is opened by compression of the shape memory alloy spring and the phase of the volatile organic dye is changed from solid to gas. 6. The method of claim 4,The inert gas is N2Gas fire early warning device. .
TR2024019219A2 | Intelligent Fire Detection Systems | Forest fires constitute a global problem due to their devastating effects and environmental damage. Turkey, in particular, is at risk of forest fires due to its geographical location and climate conditions. Fire can be easily controlled if it is detected within the first 10 minutes of the start of the fire, therefore early detection of the fire is of great importance. The main purpose of the invention is to detect this risk before the start of forest fires and to create appropriate intervention strategies and report them. The invention is an IoT-based sensor module that receives its energy from the sun with solar panels. The devices are designed in the shape of a bird's nest and are intended to be compatible with nature. These devices, placed at certain selected points in the forest, analyze data such as temperature, humidity, wind and various gases that may cause fire at their points and create a "Fire Risk" score from this data with the created algorithm. For example, a fire risk may occur in points with low humidity and high temperature, and the invention is intended to detect this risk in advance. The determined fire risk scores are presented to the user with a mobile application integrated with the device and with a voice assistant. In this way, it is aimed to create a user-friendly system. In addition to these, the data collected, such as the growth rate, spreading speed and direction of the fire and the necessary intervention strategies based on these data are again transmitted to the user via the mobile application. In this way, it is aimed to prevent incomplete intervention. There is currently a working prototype of the invention, and various tests such as sensor range and power efficiency have been applied, and the mobile application integration has been completed. The target customer base of the invention consists of General Directorates of Forestry (B2G), local governments (B2G), private property owners (B2C) and various facilities (B2B). The invention is progressing with solid steps in the commercialization process with the support of TÜBİTAK 2209A, the degree of Teknopark Entrepreneurship Marathon and the successes achieved in various acceleration programs. The invention is currently in the Bilişim Vadisi pre-incubation program and is in the preparation phase for the TÜBİTAK BİGG program. | REQUESTS1. The invention is designed in the shape of a bird's nest (Figure 1) and its features are; - the wooden design of the device in harmony with the natural environment and living beings, - the design of the solar panels (1) (2) in the device, positioned in the compartments (3) on the roof, - the device consists of 2 separate compartments, namely the nest (6) and the module (7), in order to protect the living beings and not to disrupt the operation of the module, - the section (6) reserved for living beings in the device, a protected area and entrance (8) for living beings, - the chassis (9) is located in the lower compartment (7) in the bird's nest divided into 2 compartments. 2. The invention uses a special formula to create the fire risk score, and its features are as follows; -The fire risk score is created using the formula in the description section of the invention, -The device uses a formula that calculates the fire risk score based on temperature, humidity and wind data, -The fixed values such as threshold, multiplier and maximum value in the formula vary depending on the past fire reports, geographical location, climate conditions and vegetation dryness data in the region where the device is located. 3. It is an algorithm created in C# language that produces intervention strategies based on the fire risk score created with the formula used in the invention, and its feature is; -It is an algorithm created with a diagram (Figure 3), which is a computing method. -The algorithm informs the application about the direction of the possible fire spread according to wind data. -The algorithm informs the application about the speed at which the possible fire can progress according to wind data. -The algorithm's determinations about the direction and speed of the possible fire are based on the fire risk score and wind data. -The algorithm classifies the danger level according to the region, such as low risk, medium risk, high risk, using the fire risk score. -The algorithm reports comments such as "it should be checked, preparations for intervention should be made" or "urgent intervention is required" according to the danger level classification created by using the fire risk score. -Fire extinguishing teams or vehicles are sent to the intervention points reported by the algorithm as soon as possible. -It includes determining the regions and roads it can reach and reporting them on the map panel via the application, -It includes reporting which coordinate points need to be controlled or intervened depending on the direction, speed and score of the possible fire determined by the algorithm via the application, -It includes reporting the need for evacuation of the settlements in the region based on the data determined and analyzed by the algorithm via the application, -It includes creating a timer for intervention depending on the direction, speed and score of the possible fire according to the data determined by the algorithm and reporting this critical period via the application, -It includes reporting the necessary intervention methods such as water or foam based intervention, controlled ignition, utilizing natural obstacles based on data such as humidity, wind and fire risk via the application. 4. The invention presents the analysis results of all data obtained through the sensor module and algorithm to the user through a mobile application with a voice assistant integrated into the device. -The application should have a customizable user-friendly interface, -Up-to-date monitoring, control and analysis opportunities for all devices in use should be provided through the application, -Depending on the analysis of the algorithm created, the voice assistant should provide many voice notifications such as "Humidity dropped and temperature increased at point X, fire risk has increased", "Fire has the risk of starting in area X", "The most critical area for first intervention in the fire is X", "Fire is 500 meters away from the power transmission line, urgent intervention is required", "Fire risk is critical, evacuation plan should be activated" and "Latest German data shows that the fire is under control", -All data such as temperature and humidity obtained from the devices should be kept digitally in the archive panel in the application, i.e., retrospective analysis should be provided, -Critical Points created by the use of the devices and the algorithm and found in the application It includes filtering many functions that can be presented to the user, such as Determination, Determination of Intervention Priorities, Determination of Critical Time, Determination of Intervention Type and Simulation Function, according to the user's wishes in the option panels in the application, and presenting only the desired analyses in the application. .
TR2021020372A2 | A FOREST FIRE DETECTION SYSTEM WITH UNMANNED AERIAL SUPPORT | This invention relates to a system (1) that enables the detection of forest fires with the help of cameras and sensors on the unmanned aerial vehicles (2) and the notification of forest fires to the relevant units together with their location information. | 1. Enables the detection of forest fires and sharing with location information, -controlled by remote control and/or moving autonomously on predetermined routes, containing multiple sensors to collect image and odor data, and receiving energy through a base station More than one unmanned aerial vehicle (2), - at least one database (3) configured to electronically record the identity information of the base stations associated with the unmanned aerial vehicles (2), and the location and distance information of the base stations, and -To communicate with the unmanned aerial vehicle (2) using any remote communication protocol, to manage the database (3), to exchange data with the unmanned aerial vehicle (2) through this communication, to collect images and smells collected by the unmanned aerial vehicles (2). receiving data, processing it and deciding whether there is a forest fire, continuing to receive data and processing the received data when it is decided that there is no fire by analyzing the data, giving the information of the base station to which the unmanned aerial vehicle (2) is associated when it decides that there is a fire by analyzing the data. A system (1) characterized by at least one server (4) at its base (3) configured to query and obtain the location information of the base station and share it with external servers. 2. A system (1) as in Claim 1, characterized by an unmanned aerial vehicle (2) configured to have at least one mini computer operating as a modem and/or server on it and to contain a battery that meets the energy needs of the said elements. . 3. A system (1) as in Claim 1 or 2, characterized by the aircraft (2) configured to renew its battery at a charging station positioned at the base station and charged by solar panels. 4. A system (1) as in any of the above claims, characterized by an unmanned aerial vehicle (2) configured to communicate and exchange data with a network control center at the base station via the server (4). 5. A system as in any of the above claims, characterized by an unmanned aerial vehicle (2) configured to take and record images with at least one camera on it (ll. 6. A system (1) as in any of the above claims, characterized by an unmanned aerial vehicle (2) configured to decide and record the presence of smoke odor with at least one sensor on it,. 7. A system (1) as in any of the above claims, characterized by an unmanned aerial vehicle (2) configured to communicate with the server (4) via any remote communication protocol and to be guided by commands transmitted from the server (4). 8. A system (1) as in any of the above claims, characterized by a database (3) configured to record the identity information of the base stations, latitude and longitude information and location information associated with each base station. 9. A system (1) as in any of the above claims, characterized by the server (4) configured to process the images received through the communication established with the unmanned aerial vehicle (2) with image processing technology and to interpret the presence of smoke smell as fire. 10. A system (1) as in any of the above claims, characterized by a server (4) configured to query the base station to which the unmanned aerial vehicle is associated in the database (3) as a result of interpreting the received signals about the existence of a fire and to access the information of the base station together with the location information. . 11. A system (1) as in any one of Claims 4 to 10, characterized by a server (4) configured to share the presence of fire with the network control center (NCC) element of the base station with which it is associated and to ensure that the base station is informed about the presence of fire. .
BR102023000914A2 | PRECISION FOREST FIRE MANAGEMENT METHOD USING SWARM INTELLIGENCE AND INFORMATION TECHNOLOGY | This invention relates to a method for precision wildfire management using swarm intelligence and information technology. Swarm intelligence refers to the collective behavior of decentralized, self-organizing systems, typically composed of simple agents interacting with each other and their environment, that can exhibit emergent properties, such as problem-solving and adaptability, that are not present in individual agents. | 1.- PRECISION FOREST FIRE MANAGEMENT METHOD USING SWARM INTELLIGENCE AND INFORMATION TECHNOLOGY, characterized by using a swarm intelligence model to coordinate the behavior of multiple robots, such as example drones and quadruped robots, for effective suppression of forest fires; where drones are used to locate and identify hotspots within a forest fire and quadruped robots are deployed to extinguish the fire at these locations, forming a database that with the use of information technology is incorporated for the initial management of site-specific fires, bringing data from multiple sources to support decisions associated with firefighting. 2.- METHOD, according to claim 1, characterized by using simulated environments to test and evaluate different swarm intelligence algorithms and strategies for autonomous suppression of forest fires. 3.- METHOD, according to claim 1, characterized by using data analysis techniques, such as data personalization as insightful visualizations, targeting future data collections, extrapolation of current trends, design for scale and integration with human decision making. 4.- METHOD, according to claim 1, characterized by also including the Smart Action Planning feature, which allows intelligent routing of alerts to swarms of robots and customizable alerts that are triggered or cleared at specific severity levels to assist in strategic planning. 5.- METHOD, according to claim 1, characterized by also including proactive problem detection and prevention models such as Always Alert, which reduce fire alert time from hours to seconds.
KR20250103063A | FOREST FIRE IMAGE MULTI-CLASSIFICATION METHOD AND SYSTEM THEREFORE | The present invention relates to a method and system for multi-class classification of forest fire images. The method for multi-class classification of forest fire images according to the present invention comprises the steps of: obtaining a pre-learning model learned for a predetermined old task based on an image database; configuring a data set composed of sample images according to forest fire conditions; adding a new-task classification layer for classification of a predetermined forest fire condition to the pre-learning model, and fine-tuning parameters of all layers of the pre-learning model to which the new-task classification layer has been added through learning based on the data set composed of the sample images, so as to fine-tune such that a classification operation for the old task can be maintained, thereby generating a transfer learning model; and receiving an image and detecting or predicting a forest fire in the input image through the transfer learning model. The transfer learning model according to the present invention provides high accuracy for forest fire detection and prediction and can maintain knowledge of the old task. | 1. In a multi-class classification method of forest fire images,A step of obtaining a pre-trained model trained on a predetermined old task based on an image database;Step of constructing a data set consisting of sample images by forest fire status;A step of adding a new-task classification layer for classification of a predetermined forest fire condition to the pre-learning model, and fine-tuning parameters of all layers of the pre-learning model to which the new-task classification layer has been added through learning based on the data set consisting of the sample images, so that the classification operation for the old task can be maintained, thereby generating a transfer learning model; andA multi-class classification method for a forest fire image, characterized by including a step of receiving an image as input and detecting or predicting a forest fire in the input image through the transfer learning model. 2. In claim 1,A multi-class classification method for forest fire images, characterized in that the result of the classification layer of the above pre-learning model maintains knowledge about the old task. 3. In claim 1,The step of generating the transfer learning model includes optimizing all parameters of the transfer learning model by using the results of the transfer learning model for images of the data set for the sample image and images for training for the pre-learning model. A method for multi-class classification of forest fire images. 4. In claim 1,A multi-class classification method for forest fire images, characterized in that the above new-task classification layer is a softmax layer and is initialized with predetermined parameters. 5. In any one of claims 1 to 4,A multi-class classification method for forest fire images, characterized in that the new task includes four image classifications of Fire, No Fire, Smoke, and Smoke Fire, and the pre-learning model is one of VGG16, InceptionV3, and Xcepction learned for the old task, which is a fire-related task. 6. In a multi-class classification system of forest fire images,A model acquisition unit that obtains a pre-learning model trained on a predetermined old task based on an image database;Sample data composition part that constitutes a data set consisting of sample images by forest fire status;A transfer model generation unit for generating a transfer learning model by adding a new-task classification layer for classification of a predetermined forest fire condition to the pre-learning model and fine-tuning parameters of all layers of the pre-learning model to which the new-task classification layer has been added through learning based on the data set consisting of the sample images, but fine-tuning so that the classification operation for the old task can be maintained; andA multi-class classification system for forest fire images, including a forest fire prediction unit that detects or predicts forest fires in input images through the above transfer learning model. 7. In claim 6,A multi-class classification system for forest fire images, characterized in that the result of the classification layer of the above pre-learning model maintains knowledge about the old task. 8. In claim 6,A multi-class classification system for forest fire images, wherein the transfer model generation unit optimizes all parameters of the transfer learning model by using the results of the transfer learning model for images of the data set for the sample image and images for training for the pre-learning model to derive a predetermined loss function. 9. In claim 6,A multi-class classification system for forest fire images, characterized in that the above new-task classification layer is a softmax layer and is initialized with predetermined parameters. 10. In any one of claims 6 to 9,A multi-class classification system for forest fire images, characterized in that the new task includes four image classifications of Fire, No Fire, Smoke, and Smoke Fire, and the pre-learning model is one of VGG16, InceptionV3, and Xcepction learned for the old task, which is a fire-related task. .
CN120298911A | Forest fire monitoring method based on low-orbit satellite | The invention discloses a forest fire monitoring method based on a low-orbit satellite, which comprises the following steps: and acquiring data through multiple sensors, and generating a fusion data set through denoising and smoothing. And enhancing the fire point characteristics by combining a convolutional neural network with multi-scale analysis to form a characteristic set. Matching the multi-star collaborative observation data with the feature set, and generating an enhanced data set of high-frequency observation through time sequence alignment. And extracting key region characteristics by adopting a deep learning and transfer learning optimization model, and sharing multi-star data through distributed computation to obtain a coverage enhancement data set. And dynamically adjusting a multi-star scheduling strategy based on the timeliness evaluation model, and outputting a scheduling result. And obtaining a robustness enhanced model by strengthening the robustness of the learning optimization algorithm and combining with complex meteorological condition simulation, verifying the data fusion precision by utilizing a multi-source data verification technology, and outputting a final monitoring result. The invention obviously improves the accuracy, timeliness and coverage integrity of fire detection. | 1. A forest fire monitoring method based on a low-orbit satellite, comprising the steps of: Acquiring multi-sensor data from a low-orbit satellite platform, processing sensor data isomerism through a preset denoising model, and smoothing data in different wave bands by adopting a self-adaptive filtering technology to obtain a fusion data set; aiming at the fusion data set, when complex scene identification is carried out, if the noise interference influence exceeds a preset threshold, extracting features through a convolutional neural network, and enhancing fire features by combining a multi-scale analysis technology to obtain a feature set; Acquiring multi-star collaborative observation data, and matching the multi-source collaborative coverage data with the feature set through a time sequence alignment technology to obtain an enhanced data set with enhanced high-frequency observation capability; aiming at the enhanced data set, if the complex scene recognition requirement is increased, optimizing the image analysis adaptability through a deep learning algorithm, adjusting model parameters by combining a transfer learning technology, and outputting an optimization result; Extracting key region features from the optimization result, and carrying out data sharing processing on multi-star cooperative complementarity by adopting a distributed computing framework to obtain a coverage enhancement data set; analyzing the observation frequency and the integrity through a preset timeliness evaluation model according to the coverage enhancement data set, and dynamically adjusting a multi-star cooperative scheduling strategy and outputting a scheduling result if the timeliness integrity is lower than the expected one; performing iterative optimization on algorithm robustness by adopting reinforcement learning technology aiming at the scheduling result, and obtaining a robustness enhancement model by simulating a fire point detection task under complex meteorological conditions; and acquiring final fire detection data from the robustness enhancement model, verifying the data fusion precision through a multi-source data verification technology, and outputting a final monitoring result. 2. The method of claim 1, wherein the step of determining the position of the substrate comprises, The process of acquiring the fused dataset includes: sensor data generated by multiple sensors are acquired from a low-orbit satellite, heterogeneous characteristics are processed through a preset denoising model, multiple sensors are carried on a low-orbit satellite platform, and multi-source data of a forest area are acquired; Preprocessing the acquired sensor data, eliminating data heterogeneity among different sensors, and obtaining the fusion data set, wherein the preprocessing comprises unified data format, time synchronization and spatial registration. 3. The method of claim 1, wherein the step of determining the position of the substrate comprises, The process of acquiring the feature set comprises the following steps: Feature extraction is carried out on the fusion data set through a convolutional neural network, and feature graphs with different scales are fused by adopting spatial pyramid transformation or a feature pyramid network structure; meanwhile, in the feature extraction process, a attention mechanism is introduced to enhance basic features, weights are given to different features, fire features are highlighted, and noise interference is restrained; and fusing the enhanced features with the multi-scale features to obtain the feature set. 4. The method of claim 1, wherein the step of determining the position of the substrate comprises, The process of acquiring the enhanced data set includes: acquiring multi-source data through multi-star observation, and processing data alignment by adopting a time sequence alignment technology to obtain an aligned first data set; extracting collaborative coverage information from the aligned first data set, and fusing the collaborative coverage information with the feature set features through matching processing to obtain a fused second data set; For the fused second data set, adopting coverage area analysis to determine the spatial distribution characteristics of the multi-source data to obtain a distribution characteristic set; if the distribution characteristic set meets a preset threshold condition, classifying the distribution characteristic set through a random forest algorithm, and judging a high-frequency observation area to obtain an area set; Acquiring time distribution characteristics of high-frequency observation according to the corresponding relation between the region set and the time sequence, and obtaining a time characteristic set; determining an enhancement region of the observation capability through the mapping relation between the time feature set and the enhancement data set to obtain an enhancement region set; and optimizing the enhanced region set by adopting a data enhancement technology to obtain an optimized enhanced data set. 5. The method of claim 1, wherein the step of determining the position of the substrate comprises, Optimizing the image analysis adaptability through a deep learning algorithm, adjusting model parameters in combination with a transfer learning technology, and outputting an optimization result, wherein the process comprises the following steps: Performing initial processing on the enhanced data set through a deep learning algorithm to obtain a preliminary analysis result; according to the preliminary analysis result, the model parameters are adjusted by adopting a transfer learning technology aiming at the complex scene, so as to obtain an optimized parameter set; If the optimized parameter set meets a preset threshold condition, extracting features of the complex scene through an image analysis technology to obtain a feature set; adopting the feature set to carry out matching processing on the enhanced data set to obtain a matched data set; determining the distribution characteristics of scene recognition through the matching data set to obtain a distribution characteristic set; obtaining a mapping data set according to the mapping relation between the distribution feature set and the optimization parameter set; And carrying out optimization processing on the mapping data set by adopting a data enhancement technology to obtain an optimization result. 6. The method of claim 1, wherein the step of determining the position of the substrate comprises, Extracting key region features from the optimization result, and carrying out data sharing processing on multi-star cooperative complementarity by adopting a distributed computing framework, wherein the process of obtaining the coverage enhancement data set comprises the following steps: Determining the distribution range of regional features through the key region, and obtaining a preliminary feature set by adopting a feature extraction technology; dividing task units of multi-star cooperation according to the preliminary feature set to obtain a cooperation complementary allocation scheme; Carrying out data sharing processing on the distribution scheme by adopting a distributed computing framework to obtain a shared data group; If the shared data set meets the preset threshold condition, the data range is adjusted through the coverage enhancement technology, and an enhanced data set is obtained; performing process flow optimization on the enhanced data set to obtain an optimized data unit; judging complementary distribution of multi-star cooperation through the mapping relation between the optimized data unit and the regional characteristics to obtain a coverage enhancement data set; And adopting a computing framework to carry out verification processing on the coverage enhancement data set, and determining the final distribution characteristic. 7. The method of claim 1, wherein the step of determining the position of the substrate comprises, According to the coverage enhancement data set, analyzing the observation frequency and the integrity through a preset timeliness evaluation model, and dynamically adjusting a multi-star cooperative scheduling strategy if the timeliness integrity is lower than the expected one, wherein the process of outputting a scheduling result comprises the following steps: Analyzing the observation frequency and the integrity by covering the enhancement data set and adopting a preset timeliness evaluation model to obtain an analysis data set; Judging whether the integrity is lower than a preset threshold condition according to the analysis data set, and acquiring a judgment data unit; processing a cooperative scheduling scheme by adopting a dynamic adjustment technology through the judging data unit to obtain an adjustment data set; Aiming at the adjustment data set, acquiring task allocation information of multi-star cooperation, and determining a task allocation set; Processing a data range by adopting a scheduling strategy optimization technology through the task allocation set to obtain an optimized scheduling unit; judging the resource distribution characteristics of multi-star cooperation according to the optimized scheduling unit to obtain a scheduling result; and verifying data consistency by adopting a distributed computing framework aiming at the dispatching result, and determining a final dispatching data set. 8. The method of claim 1, wherein the step of determining the position of the substrate comprises, For the dispatching result, iterative optimization is carried out on the robustness of the algorithm by adopting reinforcement learning technology, and the process of obtaining the robustness enhancement model by simulating the fire detection task under the complex meteorological condition comprises the following steps: Aiming at the final dispatching data set data, processing the characteristic distribution under the complex meteorological conditions by adopting reinforcement learning technology to obtain a characteristic reinforcement data set; Acquiring boundary conditions of a fire point detection task through the feature enhancement data set, and determining a boundary feature set; Aiming at the boundary feature set, generating multi-scene detection data by adopting a task simulation technology to obtain a simulation data set; according to the simulation data set, if the distribution characteristic of the detection task exceeds a preset threshold, adjusting the robustness parameter of the algorithm to obtain an adjustment parameter set; Obtaining a model structure after iterative optimization through the adjustment parameter set, and determining a model frame; And aiming at the model framework, verifying the stability of fire detection by adopting distributed calculation to obtain a robustness-enhanced model. 9. The method of claim 1, wherein the step of determining the position of the substrate comprises, The final fire detection data is obtained from the robustness enhancement model, the data fusion precision is verified through a multi-source data verification technology, and the process of outputting the final monitoring result comprises the following steps: extracting fire point detection data from the robustness enhancement model, and fusing data characteristics through a multi-source data verification technology to obtain a fused data set; According to the fusion data set, processing and detecting task distribution by adopting a distributed computing technology to obtain task distribution data; aiming at the task distribution data, if the distribution characteristics exceed a preset threshold, adjusting verification technical parameters, and determining an adjusted parameter set; Acquiring detection data after precision fusion through the adjusted parameter set, and outputting precision enhancement data; dividing fire detection areas by adopting a cluster analysis technology according to the precision enhancement data to obtain area division results; generating monitoring result data by a space mapping technology aiming at the regional division result, and determining final monitoring data; And extracting key features from the final monitoring data to obtain a final monitoring result comprising a fire distribution feature set. .
IN202541038083A | DETECTING FOREST WILDFIRES IN REAL TIME WITH DEEP LEARNING AND CNN MODELS | Wildfires pose a persistent threat, necessitating efficient detection methods that reduce environmental and economic impacts while also protecting human safety. In order to investigate various Convolutional Neural Network (CNN) architectural designs and their ability to detect wildfires in real time, the FLAME dataset offers high-resolution photos. Five well-known pretrained architectures-VGG 16, VGG 19, InceptionV3, MobileNetV3, and Xceptionare diTIOng the models assessed. To determine their capacity for classifying images into fire and noi1-fire categories, the different models underwent rigorous training and assessment processes. According to research findings, MobileNetV3 with the specially produced I 00%. and classification results, optimum precision and recall scores, and F !-scores. Inception V3 performed the worst, successfully assessing non-fire areas in a variety of settings with an accuracy of only 68%. MobileNetV3 proved to be the most reliable model, while Exception produced performance levels that almost matched the ideal rate. By offering an automated, scalable method that enhances emergency response capabilities through real-time solu.tions, research demonstrates the benefit of trained convolutional neural networks in detecting wildfires. In order to establish functioning systems in high-risk wildfire areas, the research keeps going by attempting to develop more reliable models by combining various sensor data and deploying them on edge platforms. | 1. Two-Stage Detection Model: • A two-stage deep learning solution will function as the wildfire detection system because: · • The system contains two parts: first a classification model for satellite and surveillance camera imagery which identifies wildfire images. · • A detection model serves to find and divide fire-affected areas in order to monitor specific regions. 2. Integration of Multimodal Data Features: The predictive models in claim I make use of multiple information sources which include satellite imagery and thermal imaging combined with meleurological data vegetable indices alongside existing fire records. 3. Real-Time Detection and Alerting Capability: Claim I enables real-time wildfire alerts through model integration between classification and detection methods which facilitate disaster management agencies to adopt proactive response strategies for wildfire containment. models with a feature to retrain new data on fire incidents that enables better environmental condition adaptation over tin.e and improves detection accuracy. 4. lnteroperability with Geospatial and Emergency Response Systems: Existing geospatial information systems (GIS) and satellite data platforms' and emergency response coordination tools can be seamlessly integrated with the detection models according to the system of claim I. 5. Operational Efficiency and Disaster Mitigation: The system of claim I leverages predicted wildfire risk and affected areas to !Jerform optimized resource deployment for firefighters while planning evacuations: and implementing fire suppression systematically to advance disaster response programs and environmentally protective measures.
IN202541024099A | SMART FOREST FIRE MONITORING AND RESCUE SYSTEM USING IOT TECHNOLOGY | Forest fires represent a severe threat to the environment, animals, and human settlements, needing early discovery and action to mitigate damage. Traditional monitoring techniques, like as satellite imagery and manned patrols, can cause delays, limiting the efficacy of 5 firefighting operations. A Smart Forest Fire Monitoring and Rescue System that incorporates loT technology improves real-time frre detection, monitoring, and emergency response coordination. This system combines wireless sensor networks (WSNs), thermal cameras, drones, and cloud computing to provide a dependable ?and automated method to wildfire control. Sensors distributed across forest areas continually monitor environmental 10 characteristics such as temperature, humidity, smoke levels, and wind speed, and provide real-time data to a central control unit. The system uses this data to identify fire break | We Claim The invention of Adaptive loT-Embedded Energy Management System for Smart Buildings comprises of: I. The system continually analyses environmental conditions and identifies fire breakouts immediately, allowing for a speedier reaction. 2. LoRa technology is used to provide reliable data transfer over long distances, especially in densely forested regions without cellular service. 3. Uses .low-power sensors and solar-powered modules to provide continuous monitoring with little energy use. 10 4. Sends real-time alerts to authorities and emergency personnel via cloud-based systems, allowing for prompt response. 5. Designed for use in a variety of contexts, including woods, agricultural fields, and urban green spaces, making it simple to adjust for wildfire prevention.
IN202521028581A | Surveillance and Threat Detection System | ABSTRACT Surveillance and Threat Detection System The Surveillance and Threat Detection System 100 is an autonomous robotic rover designed to address security and environmental challenges in sensitive areas. Equipped with flame sensors 102, wireless cameras 101, and advanced mobility features, it ensures continuous monitoring and early detection of threats such as forest fires, illegal activities, and border intrusions. The system transmits real-time video and location data, providing a modern solution for forest management, border security, urban surveillance, and scientific research. By operating autonomously in remote and harsh environments, it reduces reliance on human personnel and enhances operational efficiency, contributing to a safer and better-monitored environment. FIG. 1 | 1. An autonomous surveillance and threat detection system 100 comprising: a rover body 103 equipped with a camera module 101; a flame sensor module 102; and a transmission module 106 for continuous monitoring in sensitive areas. 2. The system claimed in claim 1, wherein the camera module 101 includes wireless cameras for real-time video transmission and 360-degree surveillance. 3. The system claimed in claim 1, wherein the flame sensor module 102 detects fire hazards and transmits location data to a control station for prompt intervention. 4. The system claimed in claim 1, wherein the transmission module 106 includes motors, motor drivers, and control circuits to enable mobility across rough terrains. 5. The system claimed in claim 1, further comprising a live location tracking feature for real-time positioning and navigation. 6. The system claimed in claim 1, wherein the rover operates autonomously without human intervention, reducing the need for personnel in surveillance operations. 7. The system claimed in claim 1, wherein the camera module 101 collects environmental data for scientific research and analysis. 8. The system claimed in claim 1, wherein the flame sensor module 102 triggers an alert upon detecting a fire, enabling early response and disaster prevention. 9. The system claimed in claim 1, wherein the rover is designed to patrol sensitive areas such as forests, borders, and urban zones to deter illegal activities. 10. The system claimed in claim 1, wherein the modules 101, 102, 106 are powered by a high-capacity battery to ensure uninterrupted operation in remote areas.
IN202441089008A | A FOREST FIRE CONTROLLER SYSTEM | ABSTRACT A FOREST FIRE CONTROLLER SYSTEM The present invention discloses a forest fire control system which is used to detect the forest fire in the early stage. This device will detect the temperature at a particular location in deep forest. The data will be transmitted to the control room. The collected data is analyzed with the previous data. If the temperature in the forest reaches the average high temperature, then that particular region will be notified in the control room. By analyzing the wildlife activities and direction of wind immediate action is taken to decrease the temperature in that region. For energy supply we are using mobile solar panel. The extra energy generated from the solar panels is stored in the battery. The enclosure is constructed with high security pin and camera. Also, it can able to identify the exact location for immediate action. The present invention will reduce the manual effort and requires less maintenance. Fig 1 | 1. A system for controlling forest fire, comprising: a resistance box which gives protection to the sensors used for the detection; a solar panel is used for the energy source in which the direction of the solar panel can be adjusted and system provides the real-time data including temperature, wind speed, and humidity; and, a system is used to detect and monitor environmental conditions like temperature, humidity, wind, pressure, sound and vibration: a data transfer process is done in all regions of the forest even in deep forest: a system with efficient heat resistance, a system with efficient fire resistance, a system with efficient water resistance, a system which collects multiple data together, a system which can able to attach anywhere in the forest. 2. The system used for controlling of forest fire as claimed in claim 1, wherein the mobile solar is used for the energy source in this mobile solar panel the extra energy that are generated from the solar panels are stored in the battery and it can be used as the source of energy during night time, cloudy days etc. 3. The system used for controlling of forest fire as claimed in claim 1, wherein the wireless sensor network were used to monitor the activities of wildlife present in the particular region, real time alerts, climate change impact, camera monitoring, real time data logging, big data analysis, remote data analysis. 4. The system used for controlling of forest fire as claimed in claim ,1 wherein the data is transferred from the wireless network through LoRa gateway in deep forest. 5. The system used for controlling of forest fire as claimed in claim 1, wherein the device also able to detect the direction of wind, speed of wind, and the moisture content in the wind, light intensity monitoring, temperature and smoke sensing, heat mapping by using this device, also to get the exact temperature at a particular location in the deep forest.
IN202441070723A | Automated Forest Fire Suppression Water Spray System | The invention relates to an automated forest fire suppression water spray system designed to enhance early detection and efficient response to wildfires. The system incorporates a network of sensors to monitor environmental changes, such as temperature, smoke, and infrared radiation, and a central control unit equipped with AI-based algorithms for real-time data analysis. Upon detecting a fire threat, the system activates strategically positioned water spray mechanisms with adjustable nozzles to deliver targeted suppression. It includes backup power supplies and integrates with existing firefighting infrastructure for coordinated response. The system's modular design allows scalability across different forest sizes, and its AI algorithms improve detection accuracy over time by learning from historical data. This invention provides a proactive, efficient, and sustainable solution for forest fire management, aiming to reduce response times, protect ecosystems, and minimize fire damage. | 1. 1. An automated forest fire suppression water spray system comprising a network of sensors for detecting environmental changes, a central control unit with AI-based algorithms for analyzing data, and strategically placed water spray mechanisms for targeted fire suppression. 2. The system of claim 1, wherein the sensors detect temperature, humidity, smoke, and infrared radiation, transmitting data to the control unit in real time for early fire detection. 3. The system of claim 1, wherein the central control unit integrates predictive modeling techniques to identify potential fire threats and differentiate between actual fire events and false alarms. 4. The system of claims 2 and 3, wherein the water spray mechanisms utilize adjustable nozzles and high-pressure pumps to deliver water in various spray patterns and intensities based on fire severity. 5. The system of claim 4, further comprising backup power supplies, including solar panels and batteries, to ensure continuous operation in remote or power-outage-prone areas. 6. The system of claim 1, wherein the control unit interfaces with external firefighting infrastructure and communication networks for coordinated emergency response. 7. The system of claims 3 and 6, wherein the AI algorithms use machine learning to improve detection accuracy by learning from historical fire data. 8. The system of claim 4, wherein water spray mechanisms are automatically directed and adjusted according to real-time environmental data such as wind speed and direction. 9. The system of claim 1, further comprising a modular design that allows scalability for different forest sizes and configurations. 10. The system of claims 5 and 9, wherein the components are built to withstand extreme environmental conditions, including high temperatures, humidity, smoke, and ash.
IN202441062373A | A NOVEL FOREST FIRE DETECTION SYSTEM USING WIRELESS SENSORY NETWORKS | The present invention provides a forest fire detection system that utilizes a network of wireless sensors to offer continuous, real-time monitoring and early detection of fire incidents in forested areas. The system comprises temperature sensors, smoke detectors, gas sensors, and humidity sensors, all of which are strategically deployed to monitor key environmental parameters indicative of fire activity. Data from these sensors is wirelessly transmitted to a central monitoring unit through a combination of radio frequency, cellular, and satellite communication technologies. The central unit processes this data using advanced algorithms and machine learning techniques to detect potential fire threats and generate alerts. This innovative system enhances the speed and accuracy of fire detection, supports prompt response actions, and integrates seamlessly with existing fire management infrastructure, thereby improving overall forest fire management and mitigation efforts. Accompanied Drawing [FIGS. 1-2] | 1. A forest fire detection system comprising a network of wireless sensors deployed in a forested area to monitor temperature, smoke, gas emissions, and humidity, wherein the sensors are configured to detect firerelated phenomena and transmit data wirelessly to a central monitoring unit. 2. The system of claim 1, wherein the wireless sensors include temperature sensors for measuring ambient temperature, smoke sensors for detecting smoke particles, gas sensors for monitoring gas concentrations, and humidity sensors for assessing relative humidity. 3. The system of claim 1, wherein the communication infrastructure includes radio frequency (RF) communication for shortrange data transmission, cellular networks for longrange connectivity, and satellite communication as a backup for areas with limited terrestrial coverage. 4. The system of claim 1, wherein the central monitoring unit includes a data processing module for analyzing sensor data, an alarm system for generating alerts based on predefined thresholds, and a user interface for realtime visualization of sensor data and alerts. 5. The system of claim 1, wherein the sensors are designed for low power consumption and ruggedized to withstand extreme environmental conditions. 6. The system of claim 1, wherein the data processing module utilizes algorithms and machine learning techniques to detect anomalies and predict firerelated conditions. 7. The system of claim 1, wherein the user interface includes interactive maps, charts, and historical data analysis tools for assessing firerelated conditions and making informed decisions. 8. The system of claim 1, wherein the alarm system is configured to trigger notifications to forest management personnel, activate automated fire suppression systems, or alert emergency responders. 9. The system of claim 1, wherein the sensors are deployed based on factors such as forest density, terrain, and historical fire data to ensure comprehensive coverage of the forested area. 10. The system of claim 1, wherein the central monitoring unit integrates with existing fire management infrastructure to coordinate response actions and improve the effectiveness of fire management strategies.
IN202441042946A | NOVEL SYSTEM AND METHOD OF DEEP LEARNING-BASED EXPERIMENT ON FOREST WILDFIRE DETECTION IN MACHINE VI | The patent disclosure covers Novel System and Method of Deep Learning-Based Experiment on Forest Wildfire Detection in Machine Vision Course. Fire outbreak is the common issue happening everywhere and the damage caused by this type of incidents is tremendous towards nature and human. As an interdisciplinary course, Machine Vision combines Al and digital image processing methods. This aims to develop a comprehensive experiment on forest wildfire detection that organically integrates digital image processing, machine learning and deep learning technologies. Although the research on wildfire detection has made great progress, many experiments are not suitable for students to operate. Also, the detection with high accuracy is still a big challenge. Vision based fire detection system have recently gained popularity as compared to traditional sensor based fire detection system. However, the detection process by image processing technique is very tedious. We proposed a fire detection algorithm using Convolutional Neural Networks to achieve high-accuracy. This work present a comprehensive review of the state of the art of smoke and fire detection techniques using image processing. Smoke is a good indicator of a pre-fire condition and many fires are indicators of subsequent dangerous situations due to the spread of fire. In this patent disclosure, we first started our comparison of smoke detection methods and different types of approaches for the classification of smoke. Furthermore we have analyzed different types of technologies and various models involved in detection techniques such as Red Green Blue and Hue saturation intensity models for detecting smoke and fire. | Claims • The proposed system process the real time images and effectively detect the presence of smoke/fire using Convolution Neural Network (CNN • This system helps to avoid the loss of huge amount of environment, wild life and even cause harm to humans by sending the information the concerned forest officer or formers through Mobile Flow chart of the Proposed System: The Figure 1 shows that the proposed system involves the following steps. First step involves pre-processing of captured images. The pre-processed image undergoes feature extraction, where various features of the fire and smoke and fire types are extracted and certain algorithms are applied. The data that is stored is compared with the pre-processed image and approximate result is generated. Convolution Neural Network: Convolutional neural network is the special type of feed forward artificial neural network in which the connectivity between the layers are inspired by the visual cortex. Convolutional Neural Network (CNN) is a class of deep neural networks which is applied for analyzing visual imagery. They have applications in image and video recognition, image classification, natural language processing etc. Convolution is the first layer to extract features from an input image. Convolution preserves the relationship between pixels by learning image features using small squares of input data. It is a mathematical operation that takes two inputs such as image matrix and a filter or kernel. Each input image will be passed through a series of convolution layers with filters (kernels) to produce output feature maps. Here is how exactly the CNN works. Basically, the convolutional neural networks have 4 layers that is the convolutional layers, ReLU layer, pooling layer and the fully connected layer. Convolutional Layer In convolution layer after the computer reads an image in the form of pixels, then with the help of convolution layers we take a small patch of the images. These images or patches are called the V features or the filters. By sending these rough feature matches is roughly the same position in the two images, convolutional layer gets a lot better at seeing similarities than whoie image matching scenes. These filters are compared to the new input images if it matches then the image is classified correctly. Here line up the features and the image and then multiply each image, pixel by the corresponding feature pixel, add the pixels up and divide the total number of pixels in the feature. We create a map and put the values of the filter at that corresponding place. Similarly, we will move the feature to every other position of the image and will see how the feature matches that area. Finally, we will get a matrix as an output. ReLU Layer ReLU layer is nothing but the rectified linear unit, in this layer we remove every negative value U from the filtered images and replaces it with zero. This is done to avoid the values from summing up to zeroes. This is a transform function which activates a node only if the input value is above a certain number while the input is below zero the output will be zero then remove all the negative values from the matrix. Pooling Layer In this layer we reduce or shrink the size of the image. Here first we pick a window size, then mention the required stride, then walk your window across your filtered images. Then from each window take the maximum values. This will pool the layers and shrink the size of the image as well as the matrix. The reduced size matrix is given as the input to the fully connected layer. Fully Connected Layer We need to stack up all the layers after passing it through the convolutional layer, ReLU layer and the pooling layer. The fully connected layer used for the classification of the input image. These layers need to be repeated if needed unless you get a 2x2 matrix. Then at the end the fully connected layer is used where the actual classification happens. Typical CNN Architecture CNN architecture is inspired by the organization and functionality of the visual cortex and designed to mimic the connectivity pattern of neurons within the human brain. The neurons within a CNN are split into a three-dimensional structure, with each set of neurons analyzing a small region or feature of the image. In other words, each group of neurons specializes in identifying one part of the image. CNNs use the predictions from the layers to produce a final output that presents a vector of probability scores to represent the likelihood that a specific feature belongs to a certain class. Figure 2 shows the Typical CNN Architecture. 5. CLAIMS I/We Claim,. 1. The patent disclosure covers Novel System and Method of Deep Learning-Based Experiment on Forest Wildfire Detection in Machine Vision Course as described above. 2. The Fig 2 shows the system architecture for the proposed system. 3. The input image is preprocessed and converted to gray scale image to get the clear vision of the image. Then it will be converted into binary values. 4. In the next step identifies the part which needs to proceed further. Then required feature are extracted by In the CNN convolution layer. By passing those features into different layer of CNN we get compressed image, that feature is used for detection of smoke and fire using SoftMax activation function. 5. The proposed forest fire detection technique is based on CNN. The algorithm takes a raw dataset and reshapes it according to the given specifications after which it trains the CNN model. 6. When the images to be predicted are given to the trained model, an output as to whether the image contains forest fire or not is identified. In future this project may be extended and implemented not only for detecting fire and smoke but also for identifying different weapons used to cut trees and hunt animals, to detect illegal tree cutting and hunting, to detect animals that are crossing forest area and dwell into human society. 7. We can even make the user choose what activities he/she needs and provide just those £\ applications in the system according to their requirements. We can even make it available to £ defense units to detect suspicious activities in the forest.
IN202441036289A | BLAZE GAURD DRONE | ABSTRACT OF THE INVENTION: The Blaze Guard drone is a state-of-the-an firefighting UAV designed to operate in challenging environments. It features advanced thermal imaging for detecting hotspots, autonomous navigation for precise movements, and real? time data transmission to aid strategic decision-making. The drone?s modular design allows for the attachment of various firefighting tools, such as extinguishing agents or water hoses, enabling it to combat fires directly. lts robust communication system ensures seamless operation, while the high capacity battery allows for extended missions. The heal-resistant frame withstands extreme temperatures, making it ideal for emergency response. Enhancing its capabilities, the Blaze Guard drone?s fireball-dropping mechanism can deploy incendiary devices to create controlled burns, preventing the spread of wildfires. Its lidar sensors and imaging systems provide a comprehensive View of the terrain, enabling it to navigate through dense smoke and over rugged landscapes. The drone?s thermal cameras not only detect hotspots but also help in search and rescue operations by locating individuals in distress? With the ability to cover large areas rapidly, the Blaze Guard drone significantly reduces the time needed for fire assessment and damage evaluation. [[5 payloads are designed for versatility; allowing for a range of missions from extinguishing fires K0 delivering emergency supplies. The drone?s real-time situational awareness is a game-changer for firefighting strategy, offering a bird?s-eye View that ground crews cannot match. As technology advances, the Blaze Guard drone?s sensors and imaging systems will continue to improve, making it an even more indispensable tool in combating fires Researchers are dedicated to enhancing the drone?s performance, ensuring it remains at the forefront of firefighting technology. The Blaze Guard drone is not just a firefighting too]; it?s a symbol of the future of emergency response, where technology and bravery work hand in hand to protect lives and property. this deployment represents a leap forward in safety, efficiency, and effectiveness for fire departments worldwide. | 1. Our project revolutionizes a drone comprising a heat-resistant frame, a communication system, and a high-capacity battery. 2. Through this innovative approach, our system achieves superior accuracy and efficiency in dynamic environments. 3. Its adaptive capabilities ensure reliable perfonnance: while intuitive user experiences cnhance usability. 4. The communication system ensures seamless operation even in adverse conditions. 5. Our project 5015 a new standard by having high standard ofhcal rcsislancc, transfer real lime data and also has attachments like firefighting tools, including extinguishing agents and water hoses.
IN202441016141A | AN INTELLIGENT SYSTEM FOR FIRE RISK PREDICTION USING DEEP LEARNING ALGORITHMS | Our ecosystem is mainly focused on the wildlife. But the most common hazard in forests is forests fire. They pose a threat not only to the forest wealth (both flora and fauna) but also seriously disturbing the biodiversity and environment of a region. During summer, when there is no rain for months, the forests become littered with dry leaves, which could burst into flames ignited by the slightest spark. Smoke produced by wildfires is usually visible much earlier than flames. Hence, early detection of wildfire smoke is essential to prevent severe property losses and heavy casualties from catastrophic wildfires. To achieve the best camera coverage and detection accuracy with limited budget, an intelligent video smoke detection algorithm and an optimal wildfire camera placement strategy are in a critical need. In this invention, we propose an efficient video smoke detection framework designed for embedded applications on local cameras. And framework is designed in such a way that smoke is detected early, and minimal usage of remote cameras is done. We also formulate the wildfire camera placement problem as a binary integer programming problem to minimize the overall fire risk of a given area. Case studies on real-world videos are carried out to validate the accuracy as well as the computational and memory efficiency of the proposed smoke detection framework. In this product, we propose an efficient video smoke detection framework designed for embedded applications on local cameras. It consists of two modules. In the first module, the original video frames are processed by local binary patterns and a dense optical flow estimator. In the second module, the produced features are then fed into a lightweight deep convolutional neural network, which serves as a binary classifier to detect the presence of smoke. We also formulate the wildfire camera placement problem as a binary integer programming problem to minimize the overall fire risk of a given area. | 1. We claim that the wildfire smoke is essential to prevent severe property losses and heavy casualties from catastrophic wildfires. 2. We claim that the proposed an efficient video smoke detection framework designed for embedded applications. 3. We claim that the invented idea save the wild animals and the nature from the wildfire smoke. 4. We claim that the proposed method gives 97% accuracy.
IN202441013976A | DETECTING FOREST FIRES IN REAL TIME THROUGH THE USE OF IOT TECHNOLOGY | Detecting forest fires in real time through the use of IOT technology is designed to alert the people who are in-charge or to alert the forest department about the fire that suddenly got spread in the forest. The device consists of ESP32 and ESP32 cam for the camera access which later can be viewed through the mobile application for detailed live camera footage, and the wifi module is used to get the Internet Access, the flame sensor is used to detect the flames in the forest, the MQ6 smoke sensor is used to detect smoke, DHT11 sensor is used to detect temperature and humidity, the GPS module is used to get the location data. The Proposed system can be fit into a small box which is made up of heat resistant material to withstand the heat and for protecting the devices. The device has to be placed higher than any tress in the forest to not get burned by the forest fire. The proposed system will also be able to share the location of the device through the internet to the mobile application for better information about where the fire has covered the forest. By the designing this proposed system we are able to take quick measures to stop the forest fire from covering more places and from killing innocent living things like, animals, birds, insects, etc., the battery is used for power supply for all the devices that are connected to one another. The device is capable of alerting the forest department. Thus by creating this forest fire detecting device, the forest fires are controlled way better than ever. | 1. 1. The present invention claims that, the accuracy of the fire detection is 85% by using the IoT sensors. Efficiency can be increased by having different sensors to detect the fire and also by using Esp32 camera we can identify the live footage of the fire in the forest. 2. The invention claims that, IoT sensors are easy to install, modify and are of less cost as compared to existing technology.
IN202421078196A | System and Method for Detecting the fire in the Forest using Machine learning and Image Processing | Abstract The present invention provides a system and method for detecting forest fires using advanced machine learning (ML) algorithms and image processing techniques. The system is designed to continuously monitor large forested areas in real-time using a network of imaging devices, including stationary cameras, drone- mounted cameras, and satellite imaging systems. These devices capture high-resolution visual data and thermal images, which are then transmitted to a central processing unit equipped with both graphical and central processing capabilities for analysis. The captured images are preprocessed using noise reduction, color space transformation, and thermal signature analysis to enhance detection accuracy. Key visual features such as smoke plumes, flames, and heat anomalies are extracted using advanced image processing algorithms. These features are then analyzed by a machine learning model?primarily based on convolutional neural networks (CNNs)? which has been trained on a diverse dataset of fire and non-fire events. The model classifies potential fire incidents with high accuracy and minimal latency. Upon detecting a fire event, the system generates an alert, including the fire?s geographical location, severity, and other relevant environmental data, which is sent to relevant authorities via multi-channel notifications (SMS, email, mobile apps, etc.). The system integrates geographical information system (GIS) mapping for accurate location tracking and allows continuous monitoring through an intuitive user interface dashboard. The invention enhances early detection capabilities, reduces false positives and negatives, and enables quick response, offering a scalable and flexible solution for forest fire monitoring and environmental protection. | 1. A system for detecting forest fires, comprising: o One or more imaging devices configured to capture visual data from forested areas; o A processing unit configured to process the captured visual data using image processing algorithms to enhance features indicative of fire; o A machine learning module trained to detect fire patterns from the processed data; o An alert system that generates real-time notifications upon detection of a fire event. 2. The system of claim 1, wherein the imaging devices are stationary cameras, drone-mounted cameras, or satellite-based imaging systems. 3. The system of claim 1, wherein the machine learning module is a convolutional neural network (CNN) trained on a dataset of forest fire images to detect fires under various environmental conditions. 4. The system of claim 1, further comprising a geographical positioning system to calculate the exact location of the detected fire and include this information in the alerts. 5. A method for detecting forest fires, comprising: o Capturing visual data from forested areas using imaging devices; o Processing the captured data to identify fire features using image processing techniques; o Analyzing the processed data using a trained machine learning model to detect fire events; o Triggering an alert system when a fire event is detected.
IN202411089393A | A LORA-ENABLED WIRELESS WILDFIRE DEFENCE SYSTEM FOR PROACTIVE PROTECTION WITH REMOTE COMMUNICATION IN WOOD-FRAMED BUILDINGS | A a lora-enabled wireless wildfire defence system for proactive protection with remote communication in wood-framed buildings comprises TBRM_TDMote (100) is used for proactive detection and response innovation within the wildfire defense system for wood-framed buildings, it is equipped with a Raspberry Pi Processor Board (210), Lora RF Module (120), MLX90640 Sensor (180), Omron D6T Thermal Sensor (170), Humidity Sensor (160), Ultrasonic Sensor (150), Relay Module (200), Water Pump with Spraying System (110), AF liquid Tank (190), RTC Module (140), and Solar Powered Power Supply (130) as a centralized receiver and communication hub within the wildfire defense system for wood-framed buildings, the TBRM_RDMote is outfitted with a Raspberry Pi Processor Board, Lora RF Module, ESP8266 Wifi Module, Indicator, Buzzer, and Solar Powered Power Supply, it gathers data from multiple TBRM_TDMote units, transmits alerts to authorities and nearby personnel, and facilitates thorough monitoring and analysis through cloud-based technology. | 1. 1. A a lora-enabled wireless wildfire defence system for proactive protection with remote communication in wood-framed buildings comprises TBRM_TDMote (100) is used for proactive detection and response innovation within the wildfire defense system for wood-framed buildings, it is equipped with a Raspberry Pi Processor Board (210), Lora RF Module (120), MLX90640 Sensor (180), Omron D6T Thermal Sensor (170), Humidity Sensor (160), Ultrasonic Sensor (150), Relay Module (200), Water Pump with Spraying System (110), AF liquid Tank (190), RTC Module (140), and Solar Powered Power Supply (130). 2. The system as claimed in claim 1, wherein as a centralized receiver and communication hub within the wildfire defense system for wood-framed buildings, the TBRM_RDMote is outfitted with a Raspberry Pi Processor Board, Lora RF Module, ESP8266 Wifi Module, Indicator, Buzzer, and Solar Powered Power Supply, it gathers data from multiple TBRM_TDMote units, transmits alerts to authorities and nearby personnel, and facilitates thorough monitoring and analysis through cloud-based technology. 3. The system as claimed in claim 1, wherein both of the motes have a LoRa RF Module that allows for long-range wireless communication between the TBRM_TDMote and TBRM_RDMote units, this makes it easier to transmit sensor data and alerts in real-time, which is essential for proactive wildfire detection and response in buildings with wood frames. 4. The system as claimed in claim 1, wherein when coupled with the TBRM_TDMote units, the MLX90640 Sensor, Omron D6T Thermal Sensor, Humidity Sensor, and Ultrasonic Sensor provide comprehensive environmental monitoring capabilities that enable early detection of potential fire hazards and facilitate quick response measures to reduce the risk of wildfires in wood-framed buildings. 5. The system as claimed in claim 1, wherein the ESP8266 WiFi Module that is integrated into the TBRM_RDMote is used to enable internet connectivity, this improves the efficacy of wildfire detection and response in wood-framed buildings by enabling the transmission of real-time data and alerts to authorities and nearby personnel through SMS, customized mobile applications, and cloud-based platforms.
IN202341043030A | FOREST FIRE MONITORING & ALERT SYSTEM EMPLOYING WIRELESS SENSOR NETWORKS | Forest fires pose significant threats to both human lives and natural ecosystems. Early detection and rapid response are crucial to effectively manage and mitigate the damages caused by forest fires. This abstract presents 3 Forest Fire Monitoring & Alert System that leverages the potential of Wireless Sensor Networks (WSNs) to monitor and detect forest fire incidents in real-time. The proposed system consists of a network of autonomous sensor nodes deployed strategically across a forest area. These sensor nodes are equipped with various environmental sensors, including temperature, humidity, smoke, and carbon dioxide sensors, to capture relevant data related to fire incidents. The nodes form a self-organizing and self-healing wireless network, enabling seamless communication and data transmission. Once deployed, the sensor nodes continuously monitor the environmental parameters in their vicinity. When abnormal conditions indicative of a potential fire outbreak, such as a sudden rise in temperature or an increase in smoke concentration, are detected, the nodes trigger an alert message. This message is rapidly propagated through the wireless network, reaching a central monitoring station and relevant stakeholders responsible for fire management. The central monitoring station serves as the command?and- control centre, aggregating data from multiple sensor nodes and employing advanced algorithms for data analysis and decision-making. It utilizes machine learning techniques to differentiate between regular environmental variations and genuine fire incidents, reducing false alarms and enhancing the system's reliability. Upon confirming the occurrence of a forest fire, the system initiates an automatic response by sniggering alarm systems, notifying emergency services, and providing real-time information to firefighters, enabling them to locate and contain the fire quickly. Additionally, the system supports data visualization tools, enabling stakeholders to monitor the fire?s spread and make informed decisions regarding resource allocation and evacuation protocols. The Forest Fire Monitoring & Alert System employing Wireless Sensor Networks offers several advantages over traditional fire detection methods. It enables early detection, rapid response, and effective management of forest fires, minimizing the risk to human life, property, and the environment. By harnessing the power of wireless communication and intelligent data analysis, this system provides a reliable and robust solution for forest fire monitoring and prevention. | 1. An invention that can detect forest fire incidents at an early stage and provide real-time monitoring and alerts using wireless sensor networks. 2. As claimed in Claim 1, employment of fire and smoke sensor to detect a fire outbreak in forest. 3. As claimed in Claim 1, employment of IoT embedded unit for transmission of data from forest. *. 4. As claimed in Claim 1, employment of server for reception of data and generation of alarm in case of fire detection. 5. As claimed in Claim 1, employment of wired connection between the fire and smoke sensor and the embedded IoT unit.
IN202311073309A | SURVEILLANCE BASED FOREST FIRE ALERT AND MANAGEMENT SYSTEM | SURVEILLANCE BASED FOREST FIRE ALERT AND MANAGEMENT SYSTEM A Surveillance Based Forest Fire Alert And Management System comprises Pi Camera/web camera (101), Raspberry pi 4 ? 8GB (102), Power supply ? USB-C cable (103), 3 Ampere AC adapter (104), 256GB micro-SD card (105), Micro HDMI to HDMI cable (106), Ethernet cable (107), Case (108), Jet-suit (109), Fire Extinguisher (110), Thermal camera (111), and Smoke sensors (112). In another embodiment, Using Python 3, code a program into Raspberry Pie Camera coupled with drone for fire detection along with a Thermal camera and Smoke detector. 3. The system as claimed in claim 1, wherein by using a minimum of 1000 videos of Forest fires as dataset train the drone camera to detect forest fires using M L Smoke sensors and thermal cameras to detect the fire and note down the relative temperature. In another embodiment, running background for better accuracy; and once the camera detects a fire, a GPS-based alert is sent to a fire extinguisher jet- suit (heat resistant) on standby and to forest department as well. In another embodiment, after receiving an alert, fire extinguisher jet-suit will reach the location and control the fire with the help of Drone navigation. | 1. A Surveillance Based Forest Fire Alert And Management System comprises Pi Camera/web camera (101), Raspberry pi 4 – 8GB (102), Power supply – USB-C cable (103), 3 Ampere AC adapter (104), 256GB micro-SD card (105), Micro HDMI to HDMI cable (106), Ethernet cable (107), Case (108), Jet-suit (109), Fire Extinguisher (110), Thermal camera (111), and Smoke sensors (112). 2. The system as claimed in claim 1, wherein Using Python 3, code a program into Raspberry Pie Camera coupled with drone for fire detection along with a Thermal camera and Smoke detector. 3. The system as claimed in claim 1, wherein by using a minimum of 1000 videos of Forest fires as dataset train the drone camera to detect forest fires using M L Smoke sensors and thermal cameras to detect the fire and note down the relative temperature. 4. The system as claimed in claim 1, wherein Running background for better accuracy; and once the camera detects a fire, a GPS-based alert is sent to a fire extinguisher jet- suit (heat resistant) on standby and to forest department as well. 5. The system as claimed in claim 1, wherein after receiving an alert, fire extinguisher jet-suit will reach the location and control the fire with the help of Drone navigation.
IN202311029357A | FOREST FIRE DETECTION AND WARNING IOT WARNING DEVICE | ABSTRACT FOREST FIRE DETECTION AND WARNING IOT WARNING DEVICE It provides the dynamic feature of infrared sensor and ML Model which helps in analysis as well as the alert system. The feature of alert system attached to the device assures of announcement/alert of particular area where the fire is detected using infrared sensor. It uses a ML Model which analyses the sample taken by the infrared sensor to identify concentration of heat. The ML Model is trained to distinguish between different heat spot and detect fire in forest, it activates the alert system and initiates a warning message. So, forest department can take immediate action. The fire extinguisher Ejector system attached to it will explode and make fire line and try to stop fire with in that line (line of control). The internal working of the invention could be understood by the edge diagram given below. In the edge diagram, the presentable fire extinguisher ejector system (110), infrared sensor (108), computing unit (100) and alert system (102) are connected with given power source (106) and Solar Panel (104). The infrared sensor (108) detects fire zone (Heat Zone) in the wild. The detection results are communicated with the computing unit (100), which analyses the data to determine whether it is actual fire or false heat zone. Thus, the computing unit (100) initiates the alert system (102) if the fire is there and tell us how dangerous it is. And it will blast fire extinguisher ejector system (110) to draw a line to stop the fire to spread through there. | 1. A Forest fire detection and warning IoT warning device comprises with presentable fire extinguisher ejector system (110), infrared sensor (108), computing unit (100) and alert system (102) are connected with given power source (106); and Solar Panel (104). 2. The device as claimed in claim 1, wherein which is infrared sensor (108) detects fire zone (Heat Zone) in the wild. 3. The device as claimed in claim 1, wherein the detection results are communicated with the computing unit (100), which analyses the data to determine whether it is actual fire or false heat zone. 4. The device as claimed in claim 1, wherein which is consist of the computing unit (100) initiates the alert system (102) if the fire is there and tell us how dangerous it is. 5. The device as claimed in claim 1, wherein the blast fire extinguisher ejector system (110) to draw a line to stop the fire to spread through there.
IN202211059798A | SECURE INTEGRATION OF WIRELESS SENSOR NETWORKS WITH INTERNET FOR FOREST FIRE DETECTION | New technologies like wireless sensor networks and the Internet of Things have opened up new possibilities for environmental monitoring. WSNs and IoT have been applied to the challenge of monitoring and detecting forest fires in this thesis. Forest fires are the primary cause of environmental damage today. At the present moment, the forest fire monitoring system does not provide real-time monitoring for each point in a target region at all times and does not assist early detection of threats. Forest fires pose a significant hazard to the environment, as they disrupt it and contribute to climate change and the depletion of the ozone layer. In this invention we have shown to demonstrate how to design, research, and develop an optimized Wireless IP multisensory network that can detect and locate the fire's focus, as well as confirm this information with images, as well as monitor fires in rural, agricultural, and forested areas using WLAN technology. A good place to start is by figuring out how many different types of cameras, multi-sensory, and access points are required to cover a rural or woodland area. We also looked into the system's ability to grow. For detection and verification of fire, the system uses IP cameras and multisensory in a wireless mesh network. This reduces fire fighters response time and there by reduces the impact of a wild fire in rural and forest areas. | 1. Secure integration of wireless sensor networks with internet for forest fire detection with designing and developing an optimized wireless ip multisensory network that can detect and locate the fire's focus, as well as confirm this information with images, as well as monitor fires in rural, agricultural, and forested areas using WLAN technology. 2. A good place to start is by figuring out how many different types of cameras, multisensory, and access points are required to cover a rural or wood land area. We also looked into the system's ability to grow. 3. For detection and verification of fire, the system uses IP cameras and multisensory in a wireless mesh network. This reduces fire fighters' response time and thereby reduces the impact of a wildfire in rural and forest areas. 4. When a wireless multisensory detects a fire, an alarm is delivered to a central server across the wireless network. 5. To obtain real-time photos from the zone, the central server sends a message to the wireless cameras nearest to the multisensory and gives them coordinates to rotate to the multisensory that triggered the alarm. 6. It will allow the responding firefighters to verify if a fire has been discovered. In order to show that this deployment is long-term, we'll look into the power usage of the equipment involved. 7. When the system detected a fire, it quickly sent a warning message to a designated authority's cellphone. In the role of a villager, a person was asked to send messages to the control center informing them of fires or unlawful actions, and the system was also able to send alerts on those matters to a responsible authority's cellphone. 8. Villagers can send warning messages to the control center by any type of mobile phone, including basic feature phones and smartphones. They can use any SIM card from any Indian telecommunications carrier to deliver warning signals to the control center. 9. Villagers report wildfires and unlawful activities, and the messages they send to authorities include the probable location and sort of occurrence they saw (whether it is wild fire or illegal activity). 10. This will let authorities and individuals in charge rapidly find the source of a wild fire or other illegal activities, giving them time to act.
IN202211059386A | SECURE INTEGRATION OF WIRELESS SENSOR NETWORKS WITH INTERNET FOR FOREST FIRE DETECTION. | New technologies like wireless sensor networks and the Internet of Things have opened up new possibilities for environmental monitoring. WSNs and IoT have been applied to the challenge of monitoring and detecting forest fires in this thesis. Forest fires are the primary cause of environmental damage today. At the present moment, the forest fire monitoring system does not provide real-time monitoring for each point in a target region at all times and does not assist early detection of threats. Forest fires pose a significant hazard to the environment, as they disrupt it and contribute to climate change and the depletion of the ozone layer. In this invention we have shown to demonstrate how to design, research, and develop an optimized Wireless IP multisensory network that can detect and locate the fire's focus, as well as confirm this information with images, as well as monitor fires in rural, agricultural, and forested areas using WLAN technology. A good place to start is by figuring out how many different types of cameras, multi-sensory, and access points are required to cover a rural or woodland area. We also looked into the system's ability to grow. For detection and verification of fire, the system uses IP cameras and multisensory in a wireless mesh network. This reduces fire fighters response time and there by reduces the impact of a wild fire in rural and forest areas. | 1. Secure integration of wireless sensor networks with internet for forest fire detection with designing and developing an optimized wireless ip multisensory network that can detect and locate the fire's focus, as well as confirm this information with images, as well as monitor fires in rural, agricultural, and forested areas using WLAN technology. 2. A good place to start is by figuring out how many different types of cameras, multisensory, and access points are required to cover a rural or wood land area. We also looked into the system's ability to grow. 3. For detection and verification of fire, the system uses IP cameras and multisensory in a wireless mesh network. This reduces fire fighters' response time and thereby reduces the impact of a wildfire in rural and forest areas. 4. When a wireless multisensory detects a fire, an alarm is delivered to a central server across the wireless network. 5. To obtain real-time photos from the zone, the central server sends a message to the wireless cameras nearest to the multisensory and gives them coordinates to rotate to the multisensory that triggered the alarm. 6. It will allow the responding firefighters to verify if a fire has been discovered. In order to show that this deployment is long-term, we'll look into the power usage of the equipment involved. 7. When the system detected a fire, it quickly sent a warning message to a designated authority's cellphone. In the role of a villager, a person was asked to send messages to the control center informing them of fires or unlawful actions, and the system was also able to send alerts on those matters to a responsible authority's cellphone. 8. Villagers can send warning messages to the control center by any type of mobile phone, including basic feature phones and smartphones. They can use any SIM card from any Indian telecommunications carrier to deliver warning signals to the control center. 9. Villagers report wildfires and unlawful activities, and the messages they send to authorities include the probable location and sort of occurrence they saw (whether it is wild fire or illegal activity). 10. This will let authorities and individuals in charge rapidly find the source of a wild fire or other illegal activities, giving them time to act.
IN202211059371A | SECURE INTEGRATION OF WIRELESS SENSOR NETWORKS WITH INTERNET FOR FOREST FIRE DETECTION. | New technologies like wireless sensor networks and the Internet of Things have opened up new possibilities for environmental monitoring. WSNs and IoT have been applied to the challenge of monitoring and detecting forest fires in this thesis. Forest fires are the primary cause of environmental damage today. At the present moment, the forest fire monitoring system does not provide real-time monitoring for each point in a target region at all times and does not assist early detection of threats. Forest fires pose a significant hazard to the environment, as they disrupt it and contribute to climate change and the depletion of the ozone layer. In this invention we have shown to demonstrate how to design, research, and develop an optimized Wireless IP multisensory network that can detect and locate the fire's focus, as well as confirm this information with images, as well as monitor fires in rural, agricultural, and forested areas using WLAN technology. A good place to start is by figuring out how many different types of cameras, multi-sensory, and access points are required to cover a rural or woodland area. We also looked into the system's ability to grow. For detection and verification of fire, the system uses IP cameras and multisensory in a wireless mesh network. This reduces fire fighters response time and there by reduces the impact of a wild fire in rural and forest areas. | 1. Secure integration of wireless sensor networks with internet for forest fire detection with designing and developing an optimized wireless ip multisensory network that can detect and locate the fire's focus, as well as confirm this information with images, as well as monitor fires in rural, agricultural, and forested areas using WLAN technology. 2. A good place to start is by figuring out how many different types of cameras, multisensory, and access points are required to cover a rural or wood land area. We also looked into the system's ability to grow. 3. For detection and verification of fire, the system uses IP cameras and multisensory in a wireless mesh network. This reduces fire fighters' response time and thereby reduces the impact of a wildfire in rural and forest areas. 4. When a wireless multisensory detects a fire, an alarm is delivered to a central server across the wireless network. 5. To obtain real-time photos from the zone, the central server sends a message to the wireless cameras nearest to the multisensory and gives them coordinates to rotate to the multisensory that triggered the alarm. 6. It will allow the responding firefighters to verify if a fire has been discovered. In order to show that this deployment is long-term, we'll look into the power usage of the equipment involved. 7. When the system detected a fire, it quickly sent a warning message to a designated authority's cellphone. In the role of a villager, a person was asked to send messages to the control center informing them of fires or unlawful actions, and the system was also able to send alerts on those matters to a responsible authority's cellphone. 8. Villagers can send warning messages to the control center by any type of mobile phone, including basic feature phones and smartphones. They can use any SIM card from any Indian telecommunications carrier to deliver warning signals to the control center. 9. Villagers report wildfires and unlawful activities, and the messages they send to authorities include the probable location and sort of occurrence they saw (whether it is wild fire or illegal activity). 10. This will let authorities and individuals in charge rapidly find the source of a wild fire or other illegal activities, giving them time to act.
IN202211001062A | INTERNET-OF-THINGS BASED FOREST FIRE MANAGEMENT SYSTEM | The invention discloses a forest fire management system 100 for preventing loss of environment and life due to fire and firefighting with integration of IoT and AI technology, said system 100 comprising: a smart uniform 101 for fire fighter, an authorize system 122 comprising an image processing tool; a buzzer 120; and an Unmanned Aerial Vehicles (UAVs) 124. The method of providing forest fire management with integration of IoT and AI technology comprising: training a classifier through a set of data to identify fire in the forest; detecting fire from said plurality of images; activating an alarm buzzer 120 when fire is detected; predicting forest damage using statistical data; and monitoring health parameters of fire fighters and provide identification of objects by the fire fighters. | 1. A forest fire management system 100 for preventing loss of, environment due to fire and life of firefighters with integration of Internet of things (IoT) and Artificial intelligence (AI) technology, said system 100 comprising: a smart uniform 101 for fire fighter, wherein said smart uniform 101 further comprising a headgear with a camera 114 mounted on the top, infrared (IR) glasses 116; a plurality of sensors 118, a processor 102; a computer readable medium 104; a display 106; a user interface 108; an external device 110; a communication network 112; and a memory communicatively coupled to the processor 102, wherein the memory stores processor instructions, which, on execution, causes the processor 102 to monitor health parameters of fire fighters and to provide identification of objects by the fire fighters; an authorize system 122 comprising an image processing tool; a buzzer 120; and an Unmanned Aerial Vehicles (UAVs) 124, wherein said UAVs 124 comprises at least one of thermal sensor-based cameras, LIDAR, IR based cameras, CO2 sensor, smoke sensor, or video cameras for detecting fire in forest based on each of the smoke at day time and fire at night time. 2. The system 100 as claimed in claim 1, wherein method of providing forest fire management with integration of IoT and AI technology comprising: 24 training a classifier through a set of data to identify fire in the forest using a plurality of images from said UGV 124; detecting fire from said plurality of images through each of background subtraction, moving object identification, RGB to YCbCr conversion, and temporal variation; activating an alarm buzzer 120 when fire is detected by said forest fire management system 100; predicting forest damage using statical data through a machine learning algorithm comprising at least one of linear regression and random forest regression, wherein said machine learning algorithm predict forest damage using a statistical data collected from historical incidents; and monitoring health parameters of fire fighters and provide identification of objects by the fire fighters. 3. The system 100 as claimed in claim 1, wherein said image processing tool: receive images captured by said camera 114 of smart uniform 101 through said communication network 112; identify clear image of objects near the fire fighters though image processing techniques, wherein said image processing techniques comprises edge detection, contour detection, or the like; and send said clear image of object to said IR glass 116 of smart uniform 101 to provide identification of objects by the fire fighters. 4. The system 100 as claimed in claim 1, wherein said communication network 112 comprises at least one of wired or wireless communication, and wherein said wireless communication 25 comprises at least one of Bluetooth, Wi-Fi, NFC, RF, Zigbee, internet connectivity, or the like. 5. The system 100 as claimed in claim 1, wherein said plurality of sensors 118 comprises at least one of oxygen detecting sensor, ECG sensor, body temperature sensor, or the like to monitor health parameters of the fire fighters. 6. The system 100 as claimed in claim 1, wherein said system 100 further comprising predicting forest fire occurrence using forest dryness measurement. 7. The system 100 as claimed in claim 1, wherein said UGV 124 is loaded with fire extinguisher mechanism to control fire in forest.
IN202141048693A | CLOUD AND IOT BASED SMART FOREST FIRE DETECTION AND WARNING SYSTEM. | The development of modern industrial civilizations has caused in the establishment of manufacturing plants, office buildings, and housing blocks throughout urban parts. Because of the combustible substances contained in these facilities, there are gas and oil tanks all over these areas. Because of the densely packed buildings, extreme heat and smoke, and the possibility of explosives, putting out a fire in one of these places is nearly impossible. Currently, wildfires are extinguished using human-powered firefighting methods such as deluge cannons and chemical fire suppression equipment. Firefighting robots are a good fit for construction sites and industrial settings where humans are unable to perform their duties effectively. In recent years, researchers have made significant progress in fire-fighting robot research to deal with fire-related disasters in many countries. Forest fires are becoming more intense on a daily basis, and NodeMCU Internet of Things technology can detect and predict this. Interfacing a temperature sensor with a DTH11 humidity sensor is required in this project to detect changes in temperature and humidity caused by the fire. The sensor's output can be stored indefinitely using Thingspeak. The data is stored in the cloud by Thingspeak. To identify a fire, temperature and humidity data are used to perform an analysis based on a threshold value. As soon as it is discovered, an email with sensor values and an estimated time of when the fire will break out is sent out | 1. 1. Cloud and IOT Based smart Forest Fire Detection And Warning System has stated that fires were put out with the help of robots. 2. Cloud and IOT Based smart Forest Fire Detection And Warning System of claim 1, wherein said that This system uses multiple sensors to identify and monitor forest fires, then sends the data to a cloud-based IoT service. 3. Cloud and IOT Based smart Forest Fire Detection And Warning System of claim 1, wherein said In case the cloud sensor values exceed the predefined values, an email will be sent to the user. 4. Cloud and IOT Based smart Forest Fire Detection And Warning System of claim 1, wherein said It is possible to achieve continuous monitoring and uploading of values to the Thingspeak cloud. 5. Cloud and IOT Based smart Forest Fire Detection and Warning System of claim 1, wherein said that A prototype of an early warning and fire detection system for forest fires using IoT platform is provided in this research.
IN202141012063A | FIRE DETECTION AND ALERT SYSTEM: ZIGBEE BASED SOLAR POWERED FOREST FIRE DETECTION AND ALERT SYSTEM. | ABSTRACT Our Invention Fire Detection and Alert System: Zigbee Based Solar Powered Forest Fire Detection and Alert System is a solar fireproof monitoring and advanced prewarning system for gridding forestry and other required location. The invention is to a solar fireproof monitoring and advanced prewarning system is characterized by comprising front-end acquisition systems and a monitoring center. The Invention plurality of front-end acquisition systems transmit acquired fire information to the monitoring center in a wired or wireless manner and the fire information comprises video, smoke and temperature information. The invention is to a solar fireproof monitoring and prewarning system has the advantages of avoiding the limitation of the traditional manual fire overseeing and observing method, realizing digitalization and scientization of forestry management, greatly reducing the charge against revenue and the management cost of a forestry department and improved, enhancing the effect of a forestry enterprise. The invention is to a combination fire detection and fire suppression system may include a fire detection system configured to detect an undesirably high temperature associated with an area. The Invention is also including a fire detection system may include a temperature sensor including a temperature sensor array and a fire alerting system associated with the temperature sensor. The invention is also including a fire alerting system may be configured to receive information from the temperature sensor and generate a warning signal based on an undesirably high temperature associated with the area. The invented technology is a fire detection system may include a fire control panel configured to receive the warning signal and the system may also include a fire suppression system including a fire suppressant delivery system configured to provide at least one fire suppressant agent to the area associated with the undesirably high temperature. | 1. Our Invention Fire Detection and Alert System: Zigbee Based Solar Powered Forest Fire Detection and Alert System is a solar fireproof monitoring and advanced prewarning system for gridding forestry and other required location. The invention is to a solar fireproof monitoring and advanced prewarning system is characterized by comprising front-end acquisition systems and a monitoring center. The Invention plurality of front-end acquisition systems transmit acquired fire information to the monitoring center in a wired or wireless manner and the fire information comprises video, smoke and temperature information. The invention is to a solar fireproof monitoring and prewarning system has the advantages of avoiding the limitation of the traditional manual fire overseeing and observing method, realizing digitalization and scientization of forestry management, greatly reducing the charge against revenue and the management cost of a forestry department and improved, enhancing the effect of a forestry enterprise. The invention is to a combination fire detection and fire suppression system may include a fire detection system configured to detect an undesirably high temperature associated with an area. The Invention is also including a fire detection system may include a temperature sensor including a temperature sensor array and a fire alerting system associated with the temperature sensor. The invention is also including a fire alerting system may be configured to receive information from the temperature sensor and generate a warning signal based on an undesirably high temperature associated with the area. The invented technology is a fire detection system may include a fire control panel configured to receive the warning signal and the system may also include a fire suppression system including a fire suppressant delivery system configured to provide at least one fire suppressant agent to the area associated with the undesirably high temperature. 2. According to claim1# the invention is to a Fire Detection and Alert System: Zigbee Based Solar Powered Forest Fire Detection and Alert System is a solar fireproof monitoring and advanced prewarning system for gridding forestry and other required location. 3. According to claim1,2# the invention is to a solar fireproof monitoring and advanced prewarning system is characterized by comprising front-end acquisition systems and a monitoring center. 4. According to claim1,2,3# the invention is to a front-end acquisition systems transmit acquired fire information to the monitoring center in a wired or wireless manner and the fire information comprises video, smoke and temperature information. 5. According to claim1,2,3# the invention is to a solar fireproof monitoring and prewarning system has the advantages of avoiding the limitation of the traditional manual fire overseeing and observing method, realizing digitalization and scientization of forestry management, greatly reducing the charge against revenue and the management cost of a forestry department and improved, enhancing the effect of a forestry enterprise. 6. According to claim1,2,3,4# the invention is to a combination fire detection and fire suppression system may include a fire detection system configured to detect an undesirably high temperature associated with an area. 7. According to claim1,3,4,5# the invention is to a fire detection system may include a temperature sensor including a temperature sensor array and a fire alerting system associated with the temperature sensor. 8. According to claim1,3,4,5# the invention is to a fire alerting system may be configured to receive information from the temperature sensor and generate a warning signal based on an undesirably high temperature associated with the area. 9. According to claim1,3,4,5# the invention is to a fire detection system may include a fire control panel configured to receive the warning signal and the system may also include a fire suppression system including a fire suppressant delivery system configured to provide at least one fire suppressant agent to the area associated with the undesirably high temperature. Data: 21/3/21 Dr. K. Umadevi (Associate Professor) Dr. S. Saravanan (Professor) Dr. R. Prakash(Professor) Dr. N. Mohananthini (Associate Professor) Dr. R. Raja (Associate Professor) Dr. K. Prakasam (Professor) Ms. R. Punitha (Assistant Professor) ,.
US2025222291A1 | DEVICE AND METHOD FOR DETECTING A FOREST FIRE | The invention relates to a method for detecting and/or locating a forest fire, comprising the following method steps: receiving information, generating a control command, sending the control command and/or information and carrying out a forest fire detection process. The invention further relates to a forest fire detection system comprising a network device, a server unit, a gateway, a first terminal, the first terminal having a sensor unit, and a second terminal, the second terminal having a forest fire detection element. | 1. A method for detecting and/or locating a forest fire using a forest fire detection station, comprising the steps receiving information, generating a control command sending the control command and/or information carrying out the forest fire detection process. 2. The method for detecting and/or locating a forest fire with a forest fire detection station according to claim 1 , characterized in that receiving information occurs on a server unit. 3. The method for detecting and/or locating a forest fire with a forest fire detection station according to claim 2 , characterized in that the information is sent from a terminal. 4. The method for detecting and/or locating a forest fire with a forest fire detection station according to claim 2 , characterized in that sending information occurs over a network. 5. The method for detecting and/or locating a forest fire with a forest fire detection station according to claim 1 , characterized in that the information contains the result of an analysis. 6. The method for detecting and/or locating a forest fire with a forest fire detection station according to claim 5 , characterized in that the analysis is carried out from measurement data of a sensor. 7. The method for detecting and/or locating a forest fire with a forest fire detection station according to claim 6 , characterized in that the measurement data is recorded on the terminal. 8. The method for detecting and/or locating a forest fire with a forest fire detection station according to claim 1 , characterized in that the analysis takes place on the terminal or the server unit. 9. The method for detecting and/or locating a forest fire with a forest fire detection station according to claim 1 , characterized in that the control command or information for generating a control command is generated from the information. 10. The method for detecting and/or locating a forest fire with a forest fire detection station according to claim 9 , characterized in that the control command or the information for generating a control command is sent. 11. The method for detecting and/or locating a forest fire with a forest fire detection station according to claim 10 , characterized in that the sending of the control command or the information for generating a control command occurs from the server unit to the forest fire detection device. 12. The method for detecting and/or locating a forest fire with a forest fire detection station according to claim 10 , characterized in that sending takes place over a network. 13. The method for detecting and/or locating a forest fire with a forest fire detection station according to claim 1 , characterized in that the forest fire detection process comprises a first positioning of a forest fire detection unit. 14. The method for detecting and/or locating a forest fire with a forest fire detection station according to claim 13 , characterized in that the forest fire detection process comprises locating the fire source and/or the forest fire detection process comprises changing the position of the forest fire detection unit. 15. The method for detecting and/or locating a forest fire with a forest fire detection station according to claim 1 , characterized in that the forest fire detection process comprises the ejection of a forest fire detection agent. 16. A forest fire detection system having a network device a server unit a gateway a first terminal, wherein the first terminal has a sensor unit a second terminal, wherein the second terminal has a forest fire detection element. 17. The forest fire detection system according to claim 16 , characterized in that the network is a LoRaWAN network with a server, gateway, a first terminal, and a second terminal different from the first terminal. 18. The forest fire detection system according to claim 17 , characterized in that the first terminal has a sensor unit and/or the second terminal has a forest fire detection unit. 19. The forest fire detection system according to claim 16 , characterized in that the first terminal is arranged in a fixed location. 20. The forest fire detection system according to claim 16 , characterized in that the first terminal has a sensor for forest fire detection, a communication device, an energy storage and/or an energy conversion device. 21. The forest fire detection system according to claim 16 , characterized in that the second terminal is movable. 22. The forest fire detection system according to claim 16 , characterized in that the second terminal has a sensor for forest fire detection, a navigation device, a drive and/or an energy storage. 23. The forest fire detection system according to claim 22 , characterized in that the sensor of the first terminal is different from the sensor of the second terminal. 24. The forest fire detection system according to claim 16 , characterized in that the network has a central server. 25. The forest fire detection system according to claim 16 , characterized in that the network has multiple gateways, wherein the gateways are mesh gateways and/or border gateways. .
CN223031257U | Forest fire rescue auxiliary device for unmanned aerial vehicle helicopter | The utility model relates to the technical field of forest fire control and discloses a forest fire control rescue auxiliary device for an unmanned helicopter, which comprises an unmanned helicopter body and a main control room, wherein the main control room is arranged at the front part of the inside of the unmanned helicopter body, supporting legs are arranged at the positions, close to two sides, of the lower end surface of the unmanned helicopter body, fire extinguishing agent throwing devices are arranged at the upper ends of the two supporting legs, connecting structures are arranged at the positions, close to the lower parts, of the two side walls of the fire extinguishing agent throwing devices, two grooves are arranged at the lower end surfaces of the two supporting legs in a front-back arrangement mode, and a storage battery module is arranged on the lower inner wall of the unmanned helicopter body. According to the utility model, the first monitoring equipment and the second monitoring equipment provide more comprehensive information acquisition, communication between a forest fire scene and the outside is established through the communication base station, the connection structure is convenient for quickly installing the fire extinguishing agent delivery device, and the fire extinguishing agent delivery device can also be quickly replaced by other delivery structures to carry out articles with different rescue schemes. | 1. The forest fire-fighting rescue auxiliary device for the unmanned helicopter comprises an unmanned helicopter body (1) and a main control room (5), wherein the main control room (5) is arranged at the front part of the inside of the unmanned helicopter body (1), and is characterized in that supporting legs (2) are arranged at the positions, close to the two sides, of the lower end face of the unmanned helicopter body (1), fire extinguishing agent throwing devices (4) are arranged at the upper ends of the supporting legs (2), connecting structures (3) are arranged at the positions, close to the lower parts, of the two side walls of the fire extinguishing agent throwing devices (4), two grooves (7) are formed in the front and rear parts of the lower end face of the supporting legs (2), a storage battery module (8) is arranged on the lower inner wall of the unmanned helicopter body (1), a partition plate (10) is arranged at the upper end of the upper end face of the partition plate (10), two auxiliary monitoring unmanned aerial vehicles (9) are arranged at the positions, close to the rear parts, and a first monitoring device (16) is arranged at the positions, close to the front parts, close to the centers of the lower end faces of the unmanned helicopter body (1), and a second monitoring device (16) is arranged at the positions, respectively. 2. The forest fire rescue auxiliary device for the unmanned aerial vehicle helicopter according to claim 1, wherein the connecting structure (3) comprises a base plate (301), two C-shaped clamping blocks (302), four through holes (303), two clamping grooves (304) and two annular head limiting pins (305), the base plate (301) is fixedly connected to a side wall of the fire extinguishing agent throwing device (4) at a position close to the lower side, the two clamping grooves (304) are arranged on the upper end face of the base plate (301) in a front-back arrangement mode, one ends of the two C-shaped clamping blocks (302) are respectively arranged inside the two clamping grooves (304), the other ends of the two C-shaped clamping blocks (302) are respectively arranged inside the two grooves (7), and the four through holes (303) are respectively arranged at two ends of the two C-shaped clamping blocks (302). 3. The forest fire rescue auxiliary device for the unmanned aerial vehicle helicopter according to claim 2, wherein the two annular head limiting pins (305) are respectively arranged at the upper ends of the two C-shaped clamping blocks (302), and the end parts of the annular head limiting pins respectively penetrate through the four through holes (303). 4. The forest fire rescue auxiliary device for the unmanned helicopter according to claim 1, wherein a storage area (12) is arranged at the position, close to the center, of the rear inner wall of the unmanned helicopter body (1), two materials (13) are arranged in the storage area (12), and a throwing unmanned aerial vehicle (11) is arranged at the upper ends of the two materials (13). 5. The forest fire rescue auxiliary device for the unmanned aerial vehicle helicopter according to claim 1, wherein the first monitoring equipment (15) and the second monitoring equipment (16) are composed of a high-definition camera and a thermal imager. 6. The forest fire rescue auxiliary device for the unmanned helicopter according to claim 1 is characterized in that an electric lifting door (6) is arranged at the center of one side wall of the unmanned helicopter body (1). .
CN120220308A | Automatic system of patrolling and examining of forest fire prevention | The invention discloses an automatic inspection system for forest fire prevention, which relates to the technical field of artificial intelligence, and comprises a front-end system building module, a multi-source data acquisition module, an artificial intelligent analysis module and a rear-end emergency system module, wherein the front-end system building module is used for planning and building an unmanned aerial vehicle base station, an unmanned aerial vehicle inspection route is formulated according to a geographic information system to form an unmanned aerial vehicle automatic inspection system, the multi-source data acquisition module is used for acquiring information of ground objects in a forest, the characteristics and the temperature change of the ground objects in the forest are acquired and monitored through a hyperspectral technology and an external thermal imaging technology carried by an unmanned aerial vehicle, the artificial intelligent analysis module is used for judging whether fire occurs or not, analyzing the position of the fire source, the range of the fire source and the development trend, and providing a scientific fire extinguishing scheme, and the rear-end emergency system module is used for automatically sending fire alarm signals in multiple channels and displaying visual data according to analysis data of the artificial intelligent analysis module. The invention has the advantages that the artificial intelligence technology is utilized to realize early discovery, early prediction and early suppression of fire, and the loss of forest fire is reduced. | 1. An automatic inspection system for forest fire prevention, comprising: the front-end system building module is used for planning and building an unmanned aerial vehicle base station, and making an unmanned aerial vehicle inspection route according to the geographic information system to form an unmanned aerial vehicle automatic inspection system; The multi-source data acquisition module is used for acquiring the woodland feature information, and acquiring and monitoring the woodland feature and the temperature change through the unmanned aerial vehicle carrying hyperspectral technology and external thermal imaging technology; the artificial intelligent analysis module is used for judging whether fire occurs or not, analyzing the position of a fire source, the range of the fire and the development trend, and providing a scientific fire extinguishing scheme; The back-end emergency system module is used for automatically sending fire alarm signals in multiple channels and presenting visual data according to the analysis data of the artificial intelligent analysis module. 2. The automatic inspection system for forest fires according to claim 1, wherein the front-end system building module specifically comprises: The geographic information analysis unit is used for identifying an area which has higher topography, wide visual field and is beneficial to signal transmission as a potential base station site by presenting the spatial distribution relation of different elements through the graph layer superposition function of the geographic information system; The base station site optimization unit is used for giving a length value of each road section as a weight based on the potential base station site due to the influence of the lengths of different road sections on the base station position, and obtaining a gravity center position reflecting the overall distribution of the route through weighting calculation, wherein the gravity center position is used as an optimal base station site; The inspection route generating unit is used for generating a grid-shaped inspection route of the unmanned aerial vehicle through a shortest path algorithm based on the optimized base station site; The buffer area analysis unit is used for creating a buffer area with a certain width aiming at important facilities and high fire danger areas in forests based on the unmanned aerial vehicle grid-shaped inspection route, expanding the buffer area range of steep hillsides and thick vegetation areas, and enabling unmanned aerial vehicle inspection to cover the buffer area in a key manner; Based on the preferable base station sites, the unmanned aerial vehicle grid-shaped inspection route and the creation of the buffer zone, the front-end system is built. 3. A forest fire automatic inspection system according to claim 2, wherein the preferred base station site unit specifically comprises: Assuming that n potential base station sites are provided, the length value of each road section is P1(x1,y1),P2(x2,y2),…,Pn(xn,yn), as a weight, and w1,w2,…,wnis provided, the calculation formula of the preferred base station site G (xg,yg) is as follows: In the above formula, wjis represented as the weight of the j-th road segment, Pi(xi,yi) is represented as the coordinate of the i-th potential base station site, and the weighted average of the x-coordinate and the y-coordinate is calculated first, so as to obtain the coordinate (xg,yg) of the preferred base station site G. 4. The automatic inspection system for forest fire prevention according to claim 2, wherein the inspection route generation unit specifically comprises: Dividing the area to be inspected into a grid-like structure, wherein each grid node can be expressed as (a, b), wherein a and b are indexes of grids in the horizontal and vertical directions respectively, each node has corresponding geographic coordinates (xa,b,ya,b), calculating the distance d between adjacent grid nodes, and for adjacent nodes (a, b) and (a ', b'), assuming grid distances in the horizontal and vertical directions are deltaxand deltayrespectively, and calculating the distance d through a Euclidean distance formula: In a regular grid, if the horizontal and vertical spacing is equal, set to s, and the adjacent nodes are moved only one cell in the horizontal or vertical direction, then the distance d=s; Starting from each grid node, the shortest path from the preferred base station site to the node can be obtained by backtracking the precursor node, and the paths are sequentially connected to form a grid-shaped inspection route. 5. The automatic inspection system for forest fires of claim 4, wherein the multi-source data acquisition module comprises: The hyperspectral technology unit is used for collecting and processing spectral information of a ground target by utilizing an unmanned aerial vehicle-mounted hyperspectral imager based on the front-end system, wherein the hyperspectral imager can acquire reflection spectral information of ground objects under different wave bands so as to extract characteristic information of the ground objects, including vegetation types, growth states and pest and disease damage conditions, and further identify the position and range of a fire source; the external thermal imaging technology unit is based on the front-end system, and can detect the temperature of the ground in a high altitude far away from the ground by utilizing the temperature detection function of the unmanned aerial vehicle carrying the infrared thermal imaging technology, so as to quickly find a fire source and monitor the change of the fire in real time; the hyperspectral technology and the external thermal imaging technology are jointly carried on the unmanned aerial vehicle, and the spectrum information acquisition and temperature detection functions are combined with the high-altitude flight capacity of the unmanned aerial vehicle, so that the acquisition of multi-source data is realized. 6. The automatic inspection system for forest fires of claim 5, wherein the artificial intelligence analysis module comprises: The multi-source feature fusion unit fuses the features acquired by the multi-source data, analyzes and fuses the features into feature vectors with distinguishing degrees by utilizing main components, and is used for identifying and analyzing fire conditions; the fire occurrence judging unit is used for analyzing the feature vector through a random forest model based on the feature vector to judge whether the feature vector has fire occurrence or not and analyzing the position, the range and the development trend of the fire source; and the fire extinguishing scheme generating unit is used for generating a fire extinguishing resource allocation scheme according to the linear programming model if the feature vector is judged to have fire. 7. The automatic inspection system for forest fires according to claim 6, wherein the multi-source feature fusion unit calculation formula comprises: Assuming that the hyperspectral eigenvector is Xhs＝(xhs1,xhs2,…,xhsn), the infrared thermal imaging eigenvector is Xir＝(xir1,xir2,…,xirn), combining the two eigenvectors into a new vector x= [ Xhs,Xir], performing principal component analysis on X, and calculating a covariance matrix: N is expressed as the number of samples, And performing eigenvalue decomposition on the covariance matrix C, selecting eigenvectors U= [ U1,u2,…,uk] corresponding to the first K maximum eigenvalues, projecting the original eigenvector X into a new eigenvector space, and taking Y=UTK as the eigenvector after fusion. 8. The automatic inspection system for forest fires according to claim 7, wherein the random forest model unit calculation formula includes: the random forest consists of K decision trees, the feature vector Y is input into each decision tree Tefor classification, and each decision tree Tejudges the feature vector; the judgment fire formula is as follows: The output result of the random forest is Z obtained by voting, when Z=1, indicating the occurrence of fire, when Z=0, indicating no fire. 9. The automatic inspection system for forest fires according to claim 7, wherein the fire-extinguishing scheme generating unit calculation formula includes: The calculation formulas of the number of fire-fighting vehicles, the number of fire-fighting personnel and the fire-extinguishing agent consumption are respectively as follows: Q is expressed as the total amount of fire extinguishing agent, Qiis expressed as the amount of fire extinguishing agent allocated to the region Ri, Nvis the total number of fire engines, Nv,iis the total number of fire engines allocated to the region Ri, Npis the total number of fire engines, Np,iis the number of fire engines allocated to the region Ri, lambdaiis the resource allocation coefficient for each region, and m is the total number of regions divided in the fire scene. 10. The automatic inspection system for forest fires of claim 4, wherein the back-end emergency system module specifically comprises: the trigger mechanism unit is used for receiving the multi-source data and the fire judgment result in real time when the fire reaches a preset early warning threshold value and automatically sending a fire alarm signal; The multi-channel notification unit adopts various communication modes to ensure that fire information can be timely sent to fire departments and rear-end emergency personnel, and directly sends fire instructions comprising accurate geographic positions, preliminary fire judgment information and fire extinguishing resource allocation schemes through butt joint with special communication networks of local fire departments and forest management departments; And the data visualization unit is used for carrying out integration processing according to the data acquired and analyzed by the multi-source data acquisition module and the artificial intelligent analysis module, and displaying the overall view of the fire scene on the electronic map by utilizing a visualization technology, wherein the overall view comprises the temperature distribution, the fire source hot spots and the fire spreading direction of different areas. .
CN120199007A | Forest fire prevention monitoring system and method based on multi-mode AI and intelligent cooperation | The invention discloses a forest fire prevention monitoring system and method based on multi-mode AI and intelligent cooperation, which relates to the technical field of fire monitoring and comprises an information acquisition module, a multi-layer layout module, a range analysis module, a layout optimization module, a preprocessing module and an abnormality analysis module, and has the advantages that: the multi-layer layout module can reasonably arrange monitoring equipment according to the topography and actual demands of the forest, so that the monitoring efficiency is improved, effective monitoring of each area of the forest is ensured, monitoring overlapping and missing areas are reduced, smoke and noise interference of different scales are effectively treated by the preprocessing module, meanwhile, the brightness distribution of images is dynamically adjusted by utilizing self-adaptive Gamma correction, the quality and detail definition of the images are improved, the optimized images are converted into optimized monitoring videos, high-quality video materials are provided for the anomaly analysis module, and the abnormal conditions such as fire disasters are more accurately detected. | 1. Forest fire prevention monitored control system based on multimode AI and intelligence are in coordination, its characterized in that, forest fire prevention monitored control system includes: The information acquisition module is used for acquiring the forest range and monitoring equipment information required by forest fire prevention and acquiring the space effective range of the monitoring equipment information; The multi-layer layout module is used for acquiring monitoring equipment, constructing a three-dimensional model for a forest, constructing different monitoring arrangement layers above a virtual forest in the model, setting initial monitoring angles of the monitoring equipment, analyzing a central angle parallel plane of the monitoring equipment according to the initial monitoring angles, extracting positions of the angle parallel plane in contact with the forest, regarding the positions as monitoring center boundary lines, determining upper and lower effective monitoring angles, acquiring an upper monitoring plane and a lower monitoring plane, acquiring a forest monitoring range according to the upper monitoring plane and the lower monitoring plane, extracting upper monitoring planes and forest contact lines, acquiring upper boundary lines and lower boundary lines, sequentially arranging the monitoring equipment into the different monitoring arrangement layers according to the monitoring center boundary lines, the upper boundary lines and the lower boundary lines, and overlapping the upper boundary lines of the X+1th monitoring equipment with the monitoring center boundary lines of the X-th monitoring equipment to acquire a hierarchical monitoring layout; the range analysis module is used for acquiring monitoring videos according to the monitoring devices in the hierarchical monitoring layout, and analyzing the definition of different monitoring devices according to the monitoring videos to acquire execution definition; The layout optimization module generates an optimization scheme according to the execution definition of the monitoring equipment and the distances between different monitoring equipment and the boundary line of the monitoring center, and optimizes the hierarchical monitoring layout according to the optimization scheme; The preprocessing module is used for extracting forest images, establishing a 4-level pyramid structure, decomposing an input image into the 4-level pyramid structure, wherein the resolution ratio of the 4-level pyramid structure is 1/2, 1/4, 1/8 and 1/16 of original figures in sequence, and is used for layering smoke and noise interference with different scales, dynamically adjusting the brightness distribution of the images by utilizing self-adaptive Gamma correction, obtaining an enhanced forest image, and converting the enhanced forest image into an optimized monitoring video by Adobe Premiere Pro. 2. The forest fire prevention monitoring system based on the cooperation of the multimode AI and the intelligent system according to claim 1, further comprising an anomaly analysis module for comparing the delay images and generating a fire alarm signal, wherein the anomaly analysis module extracts an optimized monitoring video and establishes a delay comparison function, intercepts the forest video in real time to obtain the delay images, records the delay images, sets a delay time, compares the delay images with the delay images after the delay time, analyzes whether a fire occurs in the delay images after the delay time by using the AI, generates an alarm signal and notifies a responsible person if the fire is detected, and otherwise does not generate the alarm signal. 3. The forest fire prevention monitoring system based on the multi-mode AI and intelligent collaboration according to claim 1, wherein when the hierarchical monitoring layout in the multi-layer layout module is obtained, definition limits are set for different monitoring layout layers, monitoring distance ranges of different monitoring devices in the different definition limits are analyzed, intermediate distances of the monitoring distance ranges are calculated, execution distances are obtained, distances between the monitoring devices and central points of the monitoring center limits under the current monitoring angles are analyzed, angle distances are obtained, then execution angles of the monitoring devices are calculated according to the angle distances, the monitoring angles and the execution distances, and monitoring calibration is adjusted according to the execution angles. 4. The forest fire prevention monitoring system based on the cooperation of multi-mode AI and intelligent as set forth in claim 3, wherein the intermediate distance of the multi-layer layout module is calculated by setting the monitoring distance range as Let the intermediate distance be : ; And calculating the middle distance by the formula, taking the middle distance as a bevel edge, measuring the distance of the parallel surface of the central angle reaching the monitoring equipment, obtaining the horizontal distance, and calculating the execution height of the monitoring equipment according to the middle distance and the horizontal distance. 5. The forest fire prevention monitoring system based on the cooperation of multi-mode AI and intelligent as set forth in claim 4, wherein the execution height of the monitoring equipment in the multi-layer layout module is calculated by setting the horizontal distance as Let the intermediate distance be Let the execution height of the monitoring equipment be : ; And calculating the execution height of the monitoring equipment through the formula, determining the height of the first monitoring arrangement layer, setting the monitoring definition for the rest monitoring arrangement layers, and determining the height positions of the rest monitoring arrangement layers. 6. The forest fire prevention monitoring system based on the multi-mode AI and intelligent coordination of claim 5, wherein the height positions of the rest of monitoring arrangement layers in the multi-layer layout module are determined, the left and right effective monitoring ranges of the monitoring equipment are set, and the intermediate value of the left and right effective monitoring ranges is calculated and used as the interval distance between the left and right adjacent monitoring equipment. 7. The forest fire prevention monitoring system based on multi-mode AI and intelligent cooperation of claim 1, wherein the preprocessing module analyzes video frames of a monitoring video when extracting forest images, acquires a GAN network defogging enhancement technology, repairs the monitoring video by using the GAN network defogging enhancement technology, acquires ResNet-50 and 3D-CNN at the moment, extracts spatial features and 3D-CNN by adopting ResNet-50, extracts motion features by adopting the preprocessing module, and uploads the defogging enhancement video, the spatial features and the motion features to the cloud by utilizing an MQTT protocol. 8. The forest fire prevention monitoring system based on the multi-mode AI and intelligent collaboration of claim 7, wherein the preprocessing module fuses RGB images and depth map features through a view fusion module of a transducer, eliminates forest shielding, and simultaneously links with a nailing robot, and the nailing robot has the authority of customizing a message template according to fire elements, and has the authority of pushing WebSocket to a command large screen and automatically generating a work order. 9. A forest fire prevention monitoring method based on multi-mode AI and intelligent cooperation is characterized in that the method is suitable for the forest fire prevention monitoring system based on multi-mode AI and intelligent cooperation according to any one of claims 1-8. .
CN120168900A | Forest intelligent fireproof method and system | The application discloses a forest intelligent fire prevention method and a forest intelligent fire prevention system, which are used for realizing accurate fire identification and fire spread prediction by integrating multisource real-time data and adopting a deep learning and dynamic probability model, solving the problems of failure monitoring, information updating lag and low prediction precision of the traditional method in a severe environment, simultaneously realizing real-time response to dynamic change of a fire scene and flexible adjustment of a fire extinguishing strategy by an intelligent path planning algorithm and an unmanned plane autonomous fire extinguishing technology, improving fire extinguishing efficiency and safety, establishing a fire extinguishing effect data acquisition and feedback mechanism, overcoming the defect that the traditional system lacks of effect evaluation after fire extinguishing, and providing a reliable basis for follow-up model optimization and decision improvement, thereby integrally improving forest fire early warning and emergency response capability. | 1. The intelligent forest fire prevention method is characterized by comprising the following steps of: The inspection unmanned aerial vehicle unit executes fire source detection, acquires forest fire images in real time, and transmits acquired image data back to the cloud platform; The cloud platform extracts feature vectors from the processed image data through Convlstm deep learning architecture and GWO algorithm, determines a fire identification model and judges the position and scale of fire occurrence; the cloud platform is used for fusing fire data, meteorological data, vegetation distribution data and terrain elevation data based on the GFS-MD model, constructing a multidimensional dynamic fire spreading model and predicting a fire spreading path; the cloud platform adopts a butterfly optimization algorithm, determines an optimal waypoint sequence path of the unmanned aerial vehicle based on the fire spreading path, the terrain elevation data and real-time meteorological data, and sends the optimal waypoint sequence path to the unmanned aerial vehicle; The unmanned fire extinguishing unit flies according to the optimal waypoint sequence path, and performs U-shaped point-to-point projectile throwing on the fire source core area by combining the gravity acceleration and wind direction compensation algorithm. 2. The forest intelligent fire prevention method of claim 1, wherein extracting feature vectors from the processed image data by Convlstm deep learning architecture and GWO algorithm, determining a fire identification model comprises: Preprocessing forest fire image data acquired in real time by the inspection unmanned aerial vehicle unit, including denoising, image enhancement and normalization, and acquiring preprocessed forest fire image data; Extracting spatial features of fire in the preprocessed forest fire image data, including the shape, size, color distribution and core area of a fire source, through a convolutional neural network in Convlstm deep learning architecture; capturing the dynamic change process of the fire disaster through a long-period and short-period memory network in a Convlstm deep learning framework, wherein the dynamic change process comprises the spread trend of the fire disaster, the change of the intensity of the fire disaster and the time sequence characteristic of the fire disaster development; Fusing the extracted spatial features and time sequence features to generate feature vectors of fire disasters; Adopting a gray wolf optimization algorithm to optimize the feature vector of the fire disaster: Wherein, Xirepresents the ith feature vector, Xoptimalrepresents the optimal feature vector, and wiis a weight coefficient; Training a fire disaster recognition model based on the optimized fire disaster feature vector; based on the trained fire recognition model, analyzing the forest fire image data acquired in real time, and judging the position and the scale of the fire. 3. The forest intelligent fire prevention method according to claim 1, wherein the cloud platform builds a multidimensional dynamic fire diffusion model and predicts a fire spreading path, and specifically comprises the following steps: Establishing a set of fire conditions Ss＝{S1,S2,...,Sn, wherein each condition Sirepresents a different fire intensity level, constructing a state space by a Markov model based on fire temperature, flame height, wind speed, wind direction, and combustible content, wherein S=(Tlevel,Hlevel,Vlevel,θdir,Clevel) Tlevelrepresents flame temperature level, Hlevelrepresents flame height level, Vlevelrepresents wind speed level, θdirrepresents wind direction, and Clevelrepresents combustible content level. 4. A forest intelligent fire prevention method according to claim 3, wherein the state transition probability is determined by maximum likelihood estimation based on the transition frequency of the historical fire data statistics state space as: Pij＝P(St＝Sj¦St-1＝Si) Wherein, Pijrepresents the probability of a fire transition from state Sito state Sj, Strepresents the state of the fire at time t, Sjindicates a state to which the fire may be transferred at the next point in time, a possible state target in the course of the fire, The state transition probability matrix P represents a probability defining a transition of a fire from one state to another for describing a dynamic process of the evolution of the fire over time; and updating the state transition probability according to the current fire data by combining a Bayesian inference method: wherein Xtrepresents the real-time forest fire data and the meteorological data, P (St¦Xt) represents the posterior probability that the fire is at Stin case of providing real-time forest fire data and said meteorological data Xt, P (Xt¦St) represents the likelihood of Xtoccurring when the fire is at St, P (Xt) represents the evidence probability of observing Xt, P (St) represents the prior probability of a fire in state St; and combining time sequence analysis, generating the fire scene boundary and the fire spreading direction, and predicting a fire spreading path. 5. The intelligent forest fire prevention method according to claim 1, wherein the step of calculating an optimal waypoint sequence path of the unmanned aerial vehicle based on the fire scene boundary, the terrain elevation model and the wind speed and direction data by adopting a butterfly algorithm is as follows: Wherein, J represents a total optimization objective function for evaluating the merits of the waypoint sequence paths; n represents the total number of waypoints; (xi,yi) represents the coordinate location of the ith waypoint; θirepresents the heading angle of the i-th path; w1、w2、w3represents the boundary distance of the fire scene, the topography elevation and the weight coefficient of the wind direction of the wind speed respectively; fdist(xi,yi) represents a fire boundary distance function; felev(xi,yi) represents a terrain elevation function; fwind(xi,yi,θi) represents the wind speed and direction influence function. 6. The intelligent forest fire prevention method according to claim 1, wherein the fire extinguishing unmanned aerial vehicle formation flies according to an optimal waypoint sequence, and the step of performing the U-shaped point-to-point projectile on the fire source core area based on a gravity acceleration and wind direction compensation algorithm is as follows: Wherein, Q is the throwing amount of the fire extinguishing bomb, delta T is the temperature difference between a fire scene target area and the surrounding environment, For the speed of temperature difference change, W is the influence factor of wind speed, H is the influence factor of terrain elevation, and kp、α、kw、khis the weight coefficient of temperature difference, the speed of temperature difference change, wind speed and terrain elevation respectively. 7. A forest intelligent fire protection system, comprising: The inspection unmanned aerial vehicle unit is used for executing fire source detection, collecting forest fire images in real time and transmitting the collected image data to the cloud platform; The cloud platform extracts feature vectors from the processed image data through Convlstm deep learning architecture and GWO algorithm, determines a fire identification model, judges the position and scale of fire occurrence, and constructs a multi-dimensional dynamic fire spreading model and predicts a fire spreading path based on the GFS-MD model fusion fire data, meteorological data, vegetation distribution data and terrain elevation data; and the unmanned fire extinguishing unit flies according to the optimal waypoint sequence path, and executes U-shaped point-to-point projectile on the fire source core area by combining the gravity acceleration and wind direction compensation algorithm. 8. An electronic device comprising a memory, a processor and a computer program stored on the memory and executable on the processor, the processor executing the program to implement the forest intelligent fire prevention method of any one of claims 1-6. 9. A computer readable storage medium having stored thereon a computer program, the program being executable by a processor for implementing a forest intelligent fire prevention method as claimed in any one of claims 1-6. 10. A computer program product comprising a computer program, characterized in that the computer program is executed for implementing a forest intelligent fire prevention method as claimed in any one of claims 1-6. .
CN120176765A | Forest climate monitoring system and method based on high-resolution remote sensing satellite | The invention relates to a forest climate monitoring system and method based on high-resolution remote sensing satellites, which relate to the technical field of environmental monitoring and comprise high-resolution remote sensing satellites and ground receiving stations for capturing high-resolution images of forest areas, and further comprise a plurality of fixed point monitoring devices buried in each area of the forest and used for collecting environmental climate data of fixed point areas of the forest, wherein the high-resolution remote sensing satellites and the fixed point monitoring devices are both in wireless communication connection with the ground receiving stations, the ground receiving stations are used for processing and analyzing the remote sensing data and collecting the data, and the fixed point monitoring devices comprise an annular water storage cylinder, an underground monitoring module positioned on the surface of the annular water storage cylinder and a cylinder positioned at the center of the annular water storage cylinder. The system rapidly identifies the risk area through the mutual coordination of the high-resolution remote sensing satellites and a plurality of distributed fixed point monitoring devices buried in different positions of the forest area, improves the monitoring accuracy of the system, and realizes early warning and emergency response of forest fires. | 1. The forest climate monitoring system based on the high-resolution remote sensing satellite comprises the high-resolution remote sensing satellite and a ground receiving station for capturing high-resolution images of forest areas, and is characterized by further comprising a plurality of fixed point monitoring devices buried in each area of the forest for collecting environmental climate data of the fixed point areas of the forest, wherein the high-resolution remote sensing satellite and the fixed point monitoring devices are in wireless communication connection with the ground receiving station, and the ground receiving station is used for processing and analyzing the remote sensing data and collecting the data; The fixed point monitoring device comprises an annular water storage cylinder (1), an underground monitoring module (2) positioned on the surface of the annular water storage cylinder (1) and used for collecting forest underground environment data, a column body (3) positioned at the center of the annular water storage cylinder (1), a lifting mechanism (4) positioned at the side of the column body (3), an overground monitoring module (5) positioned on the column body (3) and used for collecting overground environment data, and a processor module, a storage module, a GPS module, a wireless communication module and a distress assembly (8) positioned in the column body (3); The periphery surface of the top end of the cylinder (3) is also provided with a water spraying hole (302) for spraying liquid in the annular water storage cylinder (1) and a spraying hole (303) for spraying color smog for asking for help; The top of the annular water storage cylinder (1) is provided with a flame retardant adding component (6); the column body (3) is also provided with a guiding component (7) for providing escape route indication. 2. The forest climate monitoring system based on the high-resolution remote sensing satellite, which is characterized in that a water inlet tank (101) is arranged on the side of the annular water storage barrel (1), a water inlet screen (102) for collecting rainwater is arranged at the top of the water inlet tank (101), and a filter element (103) is arranged in the water inlet tank (101); The top of the annular water storage barrel (1) is provided with a water pump (104), the outlet end of the water pump (104) is provided with a water outlet pipe (105), and the bottom surface of the column body (3) is provided with a water inlet hole (301) which is in magnetic attraction fit with the water outlet pipe (105); The top of annular water storage section of thick bamboo (1) still is equipped with protective housing (107), the top of protective housing (107) is equipped with solar panel (108), the top of cylinder (3) is equipped with battery storage chamber (306) that are used for depositing rechargeable battery, the side of battery storage chamber (306) is equipped with metal sheet (307), the inside of protective housing (107) is equipped with and is used for with metal sheet (307) matched with another metalwork in order to adopt solar panel (108) to charge rechargeable battery. 3. The forest climate monitoring system based on high-resolution remote sensing satellites according to claim 1, wherein an emergency material storage cavity (304) and an emergency button (305) are further arranged on the lower end surface of the column body (3), and the emergency button (305) is used for starting a distress component (8). 4. The forest climate monitoring system based on high-resolution remote sensing satellites according to claim 1, wherein the flame retardant adding component (6) comprises a flame retardant blanking unit (601), and the flame retardant blanking unit (601) comprises a flame retardant storage cylinder (601 a) and a blanking pipe (601 b) positioned at the bottom of the flame retardant storage cylinder (601 a); the upper portion of unloading pipe (601 b) is established to square tube, and the lower part is established to the circular tube, the fixed annular plate (601 c) that is equipped with on the square tube, the top of annular water storage section of thick bamboo (1) is equipped with annular ladder groove (106) with annular plate (601 c) and square tube sliding fit respectively. 5. The forest climate monitoring system based on the high-resolution remote sensing satellite according to claim 4, wherein the flame retardant adding assembly (6) further comprises a stirring unit (602), and the stirring unit (602) comprises a sun gear ring (602 a) rotatably sleeved in the annular water storage barrel (1) and a first gear ring (602 b) fixed in the annular water storage barrel (1); a plurality of planetary gears (602 c) are arranged between the sun gear ring (602 a) and the first gear ring (602 b), a stirring rod (602 f) is arranged at the bottom edge of the planetary gears (602 c), a first gear (602 d) meshed with the sun gear ring (602 a) is arranged on the side of the sun gear ring, and a first motor (602 e) for driving the first gear (602 d) to rotate is arranged above the first gear ring; One of them planetary gear (602 c) center department runs through and is equipped with conveying pipeline (602 g), conveying pipeline (602 g) internal fixation is equipped with conveying auger (602 h), conveying auger (602 h) inserts in unloading pipeline (601 b), just the circular pipe activity of unloading pipeline (601 b) inserts in conveying pipeline (602 g). 6. The forest climate monitoring system based on the high-resolution remote sensing satellite according to claim 1, wherein the guiding assembly (7) comprises a guiding plate (701) and a second motor (702) for driving the guiding plate (701) to rotate, a second gear ring (703) is fixedly arranged at the bottom of the second motor (702), the second gear ring (703) is sleeved in a surface groove of the column body (3), a second gear (704) meshed with the second gear ring is arranged on the inner side of the second gear ring (703), and a third motor (705) for driving the second gear ring to rotate is arranged at the bottom of the second gear (704). 7. The forest climate monitoring system based on the high-resolution remote sensing satellite according to claim 1, wherein the help seeking assembly (8) comprises a colored smoke storage barrel (801) and a fan (802) positioned at the top of the colored smoke storage barrel (801), an air outlet pipe (803) is arranged at the outlet end of the fan (802), and the air outlet pipe (803) extends into the spraying hole (303). 8. The forest climate monitoring system based on the high-resolution remote sensing satellite according to claim 1, further comprising a shutdown platform assembly (9) positioned at the top end of the column (3) for temporarily parking the unmanned aerial vehicle and changing electricity; The shutdown platform assembly (9) comprises four display boards (901) evenly distributed along the circumference and a first driving mechanism (902) used for driving the display boards (901) to be unfolded or folded, one end of each display board (901) is hinged to the corresponding column body (3), each first driving mechanism (902) comprises a third gear (902 a) and a fourth motor (902 b) used for driving the corresponding third gear (902 a) to rotate, racks (902 c) meshed with the third gears are arranged on the sides of the corresponding third gears (902 a), fourth gears (902 d) meshed with the corresponding racks are arranged above the corresponding racks (902 c), and the fourth gears (902 d) are fixedly sleeved on hinge shafts of the display boards (901). 9. The forest climate monitoring system based on the high-resolution remote sensing satellite according to claim 8, wherein the shutdown platform assembly (9) further comprises a positioning block (903) which is arranged on the top of the display board (901) in a sliding manner, and a second driving mechanism (904) for pulling the positioning blocks (903) to be close; the positioning block (903) is used for pushing the unmanned aerial vehicle to align to the azimuth for power conversion, the second driving mechanism (904) comprises a winding wheel (904 a) and a fifth motor (904 b) for driving the winding wheel (904 a) to rotate, a pull rope (904 c) is wound on the winding wheel (904 a), and the pull rope (904 c) is fixedly connected with the positioning block (903). 10. A forest climate monitoring method based on high-resolution remote sensing satellites, which adopts the forest climate monitoring system based on high-resolution remote sensing satellites as claimed in any one of claims 1 to 9, and is characterized by comprising the following steps: s1, capturing a forest area high-resolution image through a high-resolution remote sensing satellite; S2, the ground receiving station receives the high-resolution image, monitors the change of forest climate in real time based on a forest climate monitoring model, controls the fixed point monitoring device to execute normal operation if no abnormal change occurs, and controls the fixed point monitoring device in an abnormal area to operate when abnormal change occurs so as to further acquire ground climate data, specifically controls the lifting mechanism (4) to drive the column (3) to ascend, and acquires underground and ground environment data through the underground monitoring module (2) and the ground monitoring module (5); The normal operation comprises the steps of regularly irrigating surrounding plants, and the abnormal operation comprises the steps of adding flame retardant into the annular water storage cylinder (1) through the flame retardant adding component (6) and spraying the flame retardant to the periphery to block fire spread, providing escape path indication through adjusting the orientation of the guiding component (7), and spraying colored smoke through starting the distress component (8) to send distress signals outwards. .
CN120148173A | Forest fire prevention monitoring method and system based on intelligent perception network | The invention provides a forest fire prevention monitoring method and system based on an intelligent perception network, wherein the method comprises the following steps: the electronic equipment analyzes the multi-source data through the anomaly detection engine, accurately identifies a fire diffusion prediction result, and obtains the fire diffusion prediction result by using a fire diffusion simulation model. Based on the fire spread prediction result, the optimal emergency treatment scheme is solved by adopting a multi-objective optimization algorithm, and a plurality of optimization schemes are provided for a decision maker. The method has the advantages of wide monitoring coverage, no limit of topography and topography, high monitoring precision, high response speed and the like, and the intelligent and decision-making efficiency of fire prevention and control is remarkably improved. | 1. A forest fire prevention monitoring method based on an intelligent perception network, the method comprising: acquiring multi-source data acquired by an intelligent perception network of a target forest zone; Based on the multi-source data, performing abnormality detection by using an abnormality detection engine to obtain a fire monitoring result of the target forest zone; based on the multi-source data and the fire monitoring result, performing fire diffusion simulation by using a fire diffusion simulation model to obtain a fire diffusion prediction result; Based on the fire spread prediction result, solving an optimal emergency treatment scheme of the target forest zone by utilizing a multi-target optimization algorithm; The anomaly detection engine is constructed based on a long-term and short-term memory LSTM network and a Attention model, and the fire spread simulation model is integrated with a fire behavior simulation system FARSITE model and a space-time diagram convolution network ST-GCN. 2. The method of claim 1, wherein the obtaining the fire monitoring result of the target forest zone based on the multi-source data using an anomaly detection engine comprises: Based on the multisource data and the space position of an acquisition sensor for acquiring the multisource data in the intelligent perception network, performing Attention calculation by using an Attention model to obtain Attention coefficients of each piece of data in the multisource data; weighting each piece of data based on the multi-source data and the attention coefficient of each piece of data to obtain each piece of corresponding weighted data; Based on each piece of weighted data, performing anomaly detection by using an LSTM network to obtain a fire monitoring result of the target forest zone. 3. The method of claim 2, wherein the LSTM network comprises a time scale LSTM subnetwork and a period scale LSTM subnetwork; based on each piece of weighted data, performing anomaly detection by using an LSTM network, wherein the obtaining of the fire monitoring result of the target forest zone comprises the following steps: Based on each piece of weighted data, performing feature extraction by using the time scale LSTM sub-network to obtain mutation features; And identifying abnormal deviation from a base line by using the periodic scale LSTM sub-network based on the mutation characteristics and each piece of weighted data, and obtaining a fire monitoring result of the target forest zone. 4. The method of claim 1, wherein performing a fire spread simulation using a fire spread simulation model based on the multi-source data and the fire monitoring result, the obtaining a fire spread prediction result comprises: Based on the terrain gradient, the combustible humidity and the real-time wind direction data of the target forest zone in the multi-source data, performing fire prediction by using FARSITE model to obtain the dynamic behavior of the fire; based on the fire behavior, the multi-source data and the fire monitoring result, the ST-GCN is utilized to conduct fire diffusion simulation, and a fire diffusion prediction result is obtained. 5. The method of claim 1, wherein said solving the optimal emergency treatment plan for the target forest zone using a multi-objective optimization algorithm based on the fire spread prediction result comprises: Based on the fire spread prediction result, solving the multi-objective optimization algorithm with the goal of maximizing the extinguishing efficiency, minimizing the personnel risk and minimizing the resource consumption, and obtaining an optimal emergency treatment scheme comprising a plurality of rescue path directions, equipment scheduling decisions and the boundary distance between the rescue personnel and the fire scene. 6. The method of claim 1 or 5, wherein solving the multi-objective optimization algorithm based on the fire spread prediction result with the goal of maximizing the extinguishing efficiency, minimizing the personnel risk, and minimizing the resource consumption, to obtain an optimal emergency treatment scheme including a plurality of rescue path directions, equipment scheduling decisions, and the distances between rescue personnel and fire boundaries, comprises: Taking a threshold value, which is used as a constraint condition, that the boundary distance between a rescue worker and a fire scene is larger than a preset safety distance, and the sum of the expansion speed of the area of the fire scene and the diffusion speed of the fire scene is not more than the coverage efficiency of the fire extinguishing equipment; based on the fire spread prediction result and the constraint condition, solving the multi-objective optimization algorithm with the goal of maximizing the extinguishing efficiency, minimizing the personnel risk and minimizing the resource consumption, and obtaining an optimal emergency treatment scheme comprising a plurality of rescue path directions, equipment scheduling decisions and the boundary distance between the rescue personnel and the fire scene. 7. The method of claim 1, wherein said solving the optimal emergency treatment plan for the target forest zone using a multi-objective optimization algorithm based on the fire spread prediction result comprises: Based on the fire spread prediction result, carrying out population initialization on the multi-objective optimization algorithm by combining a probability density function of the fire spread prediction result to obtain an initialized population, wherein individuals in the initialized population correspond to an initial emergency treatment scheme; And repeatedly and iteratively updating the individuals in the population until the maximum iteration number is reached, and taking an emergency treatment scheme corresponding to the individuals in the new population at the moment as an optimal emergency treatment scheme of the target forest region. 8. Forest fire prevention monitoring system based on intelligent perception network, characterized by comprising: The acquisition module is used for acquiring multi-source data acquired by the intelligent perception network of the target forest zone; the system comprises a fire real-time monitoring module, an abnormality detection engine, a Attention model, a power generation module and a power generation module, wherein the fire real-time monitoring module is used for carrying out abnormality detection by using the abnormality detection engine based on the multi-source data to obtain a fire monitoring result of the target forest area; the fire spread simulation module is used for performing fire spread simulation by utilizing a fire spread simulation model based on the multi-source data and the fire monitoring result to obtain a fire spread prediction result, wherein the fire spread simulation model is integrated with a fire behavior simulation system FARSITE model and a space-time diagram convolution network ST-GCN; and the emergency command and co-treatment module is used for solving the optimal emergency treatment scheme of the target forest zone by utilizing a multi-target optimization algorithm based on the fire spread prediction result. 9. The electronic equipment is characterized by comprising at least one processor and a memory, wherein the memory and the processor are connected through a bus; the memory is used for storing one or more programs; Implementing a forest fire monitoring method based on an intelligent awareness network according to any of claims 1-7 when the one or more programs are executed by the at least one processor. 10. A readable storage medium, having stored thereon an execution program, which when executed, implements the intelligent awareness network-based forest fire monitoring method of any one of claims 1-7. .
CN120117195A | Special fixed wing unmanned aerial vehicle is patrolled and examined in forest fire | The invention discloses a special fixed wing unmanned aerial vehicle for forest fire inspection, which is characterized by comprising a shell structure and a fire extinguishing structure, wherein the two fire extinguishing structures are symmetrically arranged on two sides of the shell structure, fire is monitored in real time through a high-definition camera, a thermal imager is arranged, a smoke sensor is used for accurately positioning a fire point and throwing fire extinguishing bombs, the special fixed wing unmanned aerial vehicle for forest fire inspection for extinguishing a small area fire is characterized by comprising the shell structure and the fire extinguishing structure, the two fire extinguishing structures are symmetrically arranged on two sides of the shell structure, the fire extinguishing structures are used for inspecting the fire in the area through the high-definition camera, the thermal imager is used for throwing the fire extinguishing bombs, the shell structure consists of a machine body, a wing, a flow guiding cover, an induction hole, a wind direction sensor, the smoke sensor, the high-definition camera, the thermal imager, a GPS (global positioning system) and a high-definition observation window, and the flow guiding cover is arranged above the machine body, and the induction hole is arranged above the flow guiding cover. | 1. A special fixed wing unmanned aerial vehicle for forest fire inspection comprises a shell structure and a fire extinguishing structure; the fire extinguishing structure is characterized in that two groups of fire extinguishing structures are symmetrically arranged on two sides of a shell structure, a high-definition camera and a thermal imager are arranged on the two sides of the shell structure, a smoke sensor is used for inspecting fire in an area and can throw fire extinguishing bombs to achieve fire extinguishing in a small area, the shell structure consists of a machine body, a wing, a guide cover, sensing holes, a wind direction sensor, a smoke sensor, the high-definition camera, the thermal imager, a GPS positioning device and a high-definition observing window, the guide cover is arranged above the machine body, the sensing holes are arranged on the guide cover, the wind direction sensor and the smoke sensor are arranged above the machine body, the high-definition observing window is arranged below the machine body, the high-definition camera, the GPS positioning device, the high-definition camera and the thermal imager correspond to each other, wings are symmetrically arranged on two sides of the machine body, the fire extinguishing structure consists of a guide cylinder, a placing cylinder, a connecting plate, an arc baffle, adjusting gear shafts, adjusting gears, a rotating groove and the bombs are arranged below the wing, the connecting plate and the placing cylinder are connected with the placing cylinder, the two ends of the guide cylinder are respectively, the two adjusting gears are arranged at the two ends of the adjusting cylinders are connected with the placing cylinder, the two ends of the adjusting cylinder are respectively, the two adjusting cylinders are arranged in the adjusting cylinders are connected, and extend out of the adjusting cylinders, and the two adjusting cylinders are respectively, and are arranged at the two ends are connected with the adjusting cylinders, and extend out of the adjusting cylinders, and are arranged in the adjusting cylinders, and are respectively, and are connected. 2. The special fixed wing unmanned aerial vehicle for forest fire inspection according to claim 1, wherein a first sealing strip and a second sealing strip are respectively arranged on the side walls below the two arc-shaped baffles. 3. The special fixed wing unmanned aerial vehicle for forest fire inspection according to claim 1, wherein the diversion cover is connected with the machine body and the smoke sensor is arranged inside the diversion cover. 4. The special fixed wing unmanned aerial vehicle for forest fire inspection according to claim 1, wherein the wind direction sensor is connected with the machine body, and the induction end of the wind direction sensor is arranged outside the diversion cover. 5. The special fixed wing unmanned aerial vehicle for forest fire inspection according to claim 1, wherein the cross section of the placing cylinder is in the shape of an arc greater than three-quarters of a circle. 6. The special fixed wing unmanned aerial vehicle for forest fire inspection according to claim 1, wherein the sensing holes are inclined holes. 7. A special fixed wing unmanned aerial vehicle for forest fire inspection according to claim 1 or 6, wherein the number of the sensing holes is a plurality. 8. The special fixed wing unmanned aerial vehicle for forest fire inspection according to claim 1, wherein the aircraft body is in a streamline design, the front end is sharp, and the rear end is gradually narrowed. 9. The special fixed wing unmanned aerial vehicle for forest fire inspection according to claim 1, wherein the surface of the high-definition observation window is coated with a plurality of layers of anti-reflection coating films. 10. The special fixed wing unmanned aerial vehicle for forest fire inspection according to claim 1, wherein the fuselage housing is made of a light-weight high-strength carbon fiber composite material. .
KR20250068858A | APPARATUS AND METHOD FOR RISK DETECTION AND DISASTER SITUATION ANALYSIS USING SATELLITE IMAGES APPLYING DISASTER SPECIFIC ALGORITHMS | The present invention relates to a technology for risk detection and disaster situation analysis, and more particularly, to a device for risk detection and disaster situation analysis, which performs a series of procedures such as correction, conversion, and enhancement processing using satellite images to visualize a disaster analysis target image, analyzes data by a risk detection and analysis algorithm, determines a disaster situation, and provides information on the disaster. In addition, the present invention relates to a device and method for risk detection and disaster situation analysis, which constructs disaster-specific algorithms for five types of disasters, namely, active forest fires, forest fire damage areas, floods, heavy snow, and landslides, by a five-disaster analysis algorithm, and determines the five types of disasters by a method of analyzing data by the disaster-specific algorithm, and provides information on the five types of disasters. | 1. In a device for risk detection and disaster situation analysis using satellite images that apply disaster-specific algorithms,Data collection and management department that collects and manages satellite images and data in real time;A risk detection unit that visualizes disaster analysis target images from the above satellite images and performs risk detection by applying a deep learning image recognition model.Including, but not limited to,The above risk detection unit applies a disaster-specific algorithm built for at least one disaster situation among active forest fires, forest fire damage areas, floods, heavy snow, and landslides to derive a disaster situation.A device for risk detection and disaster situation analysis using satellite images that applies disaster-specific algorithms. 2. In the first paragraph,A device for risk detection and disaster situation analysis using satellite images that applies the above disaster-specific algorithmsA disaster situation judgment unit that analyzes and determines whether a disaster situation exists based on a risk situation detected by the above risk detection unit;Provide disaster situation information and carry out disaster recovery in the disaster situation judged above.Disaster situation information provision departmentA device for risk detection and disaster situation analysis using satellite images that applies disaster-specific algorithms that include more. 3. In the second paragraph,The above disaster situation assessment unit links and utilizes at least one multi-source data among CCTV, aerial photography, and GIS to assess the disaster situation.A device for risk detection and disaster situation analysis using satellite images that applies disaster-specific algorithms. 4. In any one of claims 1 to 3,The algorithm for the disaster situation of the above active forest fire detects the active forest fire by constructing an active forest fire label database and performing Swin-L modeling that optimizes the Swin-L model from the active forest fire label database.A device for risk detection and disaster situation analysis using satellite images that applies disaster-specific algorithms. 5. In any one of claims 1 to 3,The algorithm for the disaster situation of the above forest fire damage area calculates a forest fire damage index through reflectivity by applying a spectral index, constructs a forest fire damage area database, and performs forest fire damage area detection modeling that optimizes the forest fire damage area detection model to detect the forest fire damage area.A device for risk detection and disaster situation analysis using satellite images that applies disaster-specific algorithms. 6. In any one of claims 1 to 3,The algorithm for the above flood disaster situation is to detect the flood by applying an optimized flood damage detection algorithm by constructing a pre- and post-flood database through water body classification based on backscattering coefficients and detection of water body changes before and after flooding.A device for risk detection and disaster situation analysis using satellite images that applies disaster-specific algorithms. 7. In any one of claims 1 to 3,The algorithm for the above-mentioned heavy snow disaster situation detects heavy snow by applying a heavy snow risk calculation model that optimizes the heavy snow risk calculation model by constructing a snow risk database through calculating snow-related indices and setting weights.A device for risk detection and disaster situation analysis using satellite images that applies disaster-specific algorithms. 8. In any one of claims 1 to 3,The algorithm for the disaster situation of the above landslide detects landslides by obtaining intensity and phase information from satellite images, calculating displacement through the phase difference between the two images, and applying an optimized interferometric time series model by repeatedly calculating interferometers using time series data.A device for risk detection and disaster situation analysis using satellite images that applies disaster-specific algorithms. 9. In a device for risk detection and disaster situation analysis using satellite images that apply disaster-specific algorithms,Data collection and management department that collects and manages satellite images and data in real time;A risk detection unit that visualizes disaster analysis target images from the above satellite images and performs risk detection by applying a deep learning image recognition model.Including, but not limited to,The above risk detection unit comprises an image correction unit that receives input from the satellite image and performs image correction processing;A spatial resolution conversion unit that converts the resolution of the above satellite image;A visibility enhancement unit that improves visibility by applying a deep learning-based super-resolution algorithm method to the above-mentioned converted satellite image;A raster operation unit that performs change detection between images by analyzing pixel changes in the initial and changed images of the above satellite images.A device for risk detection and disaster situation analysis using satellite images that applies disaster-specific algorithms that include more. 10. In Article 9,A device for risk detection and disaster situation analysis using satellite images that applies the above disaster-specific algorithmsA disaster situation judgment unit that analyzes and determines whether a disaster situation exists based on a risk situation detected by the above risk detection unit;Provide disaster situation information and carry out disaster recovery in the disaster situation judged above.Disaster situation information provision departmentA device for risk detection and disaster situation analysis using satellite images that applies disaster-specific algorithms that include more. 11. In Article 9,The above visibility enhancement part uses the EDSR technique as a deep learning-based super-resolution algorithm to achieve high resolution.A device for risk detection and disaster situation analysis using satellite images that applies disaster-specific algorithms. 12. In Article 10,The above disaster situation assessment unit links and utilizes at least one multi-source data among CCTV, aerial photography, and GIS to assess the disaster situation.A device for risk detection and disaster situation analysis using satellite images that applies disaster-specific algorithms. 13. In any one of paragraphs 9 to 12,The above risk detection unit is a coordinate reference system conversion unit that performs the conversion process of the coordinate reference system of the image corrected by the image correction unit.A device for risk detection and disaster situation analysis using satellite images that applies disaster-specific algorithms that include more. 14. In any one of paragraphs 9 to 12,The above risk detection unit is an image noise removal unit that removes noise from an image whose visibility has been improved by the above visibility improvement unit.A device for risk detection and disaster situation analysis using satellite images that applies disaster-specific algorithms that include more. 15. In clause 1 or clause 9,The above data collection management department collects the satellite images and data by classifying them into continuous automatic collection, schedule-based collection, and event-based collection through a collection scheduler.A device for risk detection and disaster situation analysis using satellite images that applies disaster-specific algorithms. 16. In the second or tenth paragraph,The above disaster situation information provision department distributes disaster situation information by classifying it into regular distribution, one-time distribution, and event distribution through the distribution scheduler.A device for risk detection and disaster situation analysis using satellite images that applies disaster-specific algorithms. 17. In a method for detecting hazards and analyzing disaster situations using satellite images, a device for detecting hazards and analyzing disaster situations using satellite images that applies disaster-specific algorithms,A step for collecting and managing satellite image data in real time;A step of correcting and processing the collected images;A step for improving the visibility of the above-mentioned converted image;A step of performing a raster operation to detect changes between images by analyzing pixel changes of the initial image and the changed image of the improved visibility image;A step of detecting a risk from the above detected results;A step for determining whether a detected risk situation is a disaster situation;A step for declaring a disaster situation in stages based on the disaster situation judged above;Providing information on the disaster situation at each stage declared above and steps to recover from the disasterMethod for risk detection and disaster situation analysis using satellite images applying disaster-specific algorithms including. 18. In Article 17,The step of detecting the above risk is to derive a disaster situation by applying a disaster-specific algorithm built for at least one disaster situation among active forest fires, forest fire damage areas, floods, heavy snow, and landslides.Method for risk detection and disaster situation analysis using satellite images applying disaster-specific algorithms. 19. In Article 17,The steps for declaring a disaster situation in stages based on the disaster situation judged above are:Classified into stages of attention alert, caution alert, caution alert, and serious alert.Method for risk detection and disaster situation analysis using satellite images applying disaster-specific algorithms. 20. In Article 17,The step of detecting risks from the above detected results isIf the above detected result is detected as dangerous, the step of determining whether or not there is a disaster is performed, and if the above detected result is not detected as dangerous, the step of collecting and managing the satellite image data in real time is returned.Method for risk detection and disaster situation analysis using satellite images applying disaster-specific algorithms. 21. In Article 17,Providing information on the disaster situation at each stage declared above and the steps to recover from the disasterIf the recovery of the above disaster is completed, the disaster situation is terminated, and if the recovery of the above disaster is not completed, the process returns to the stage of determining whether a disaster situation has occurred based on the detected risk situation.Method for risk detection and disaster situation analysis using satellite images applying disaster-specific algorithms .
CN120108115A | Forest fire early warning terminal system based on satellite internet of things technology | The invention provides a forest fire early-warning terminal system based on a satellite Internet of things technology, which comprises a fire early-warning terminal and an emergency management early-warning platform, wherein the fire early-warning terminal comprises a detection module, a satellite communication module and a power module, the detection module comprises a smoke sensing element and a temperature sensing element and is used for triggering detection module early-warning signals when the outside reaches the preset triggering condition of the detection module, the satellite communication module directly sends the triggered detection module early-warning signals to an Internet of things satellite passing through the ground station of the Internet of things, the Internet of things satellite downloads data to a satellite ground station and transmits the data to the emergency management early-warning platform through a data center, and when the emergency management early-warning platform receives the early-warning signals from the fire early-warning terminal, the management center sends an unmanned aerial vehicle to an early-warning fire position to confirm the fire condition, and determines the fire grade according to the fire condition. | 1. The forest fire early-warning terminal system based on the satellite Internet of things technology is characterized by comprising a fire early-warning terminal and an emergency management early-warning platform, wherein the fire early-warning terminal comprises a detection module, a satellite communication module and a power module, the detection module comprises a smoke sensing element and a temperature sensing element and is used for triggering a detection module early-warning signal when the outside reaches the preset triggering condition of the detection module; After the emergency management early-warning platform receives the early-warning signal from the fire early-warning terminal, the management center dispatches the unmanned aerial vehicle to the early-warning fire position to confirm the fire situation, and the fire grade is determined according to the fire situation. 2. The forest fire early warning terminal system based on the satellite internet of things technology according to claim 1, wherein the detection module, the satellite communication module and the power module are assembled in one equipment shell. 3. The forest fire early warning terminal system based on the satellite internet of things technology as set forth in claim 1, wherein the detection module further comprises a positioning module. 4. The forest fire early-warning terminal system based on the satellite Internet of things technology, which is characterized in that the detection module comprises a smoke sensing element and a temperature sensing element and is used for triggering in a preset triggering mode when the outside reaches the preset triggering condition of the detection module, and the system comprises the steps that when the ambient temperature reaches the preset fire early-warning temperature, a contact of the temperature sensing element is closed to switch on a fire early-warning terminal circuit, and when the ambient temperature is cooled to the set temperature, the contact of the temperature sensing element is automatically opened to cut off the fire early-warning terminal circuit, so that the power consumption is reduced. 5. The forest fire early warning terminal system based on the satellite Internet of things technology according to claim 1, wherein the circuit of the detection module comprises a positive electrode of a power supply, a positive electrode of a smoke sensing element YG, a positive electrode of a satellite communication module WT and a first end of a resistor R, a negative electrode of the smoke sensing element YG, a negative electrode of the satellite communication module WT and a collector electrode of a triode Q, a base electrode of the triode Q is connected with a first end of a resistor RT and a first contact of a temperature sensing element K, a second contact of the temperature sensing element K is connected with a second end of the resistor R, a second end of the resistor RT and an emitter electrode of the triode Q are connected with the negative electrode of the power supply, When the temperature reaches the preset temperature, the temperature sensing element K is automatically closed, the triode Q is electrically conducted, then the smoke sensing element YG and the satellite communication module WT are started to be activated and work, when the temperature is lower than the preset temperature, the temperature sensing element K is disconnected, at the moment, the potential of the base electrode of the triode Q becomes zero, the triode Q is powered off and cut off, the smoke sensing element YG and the satellite communication module WT are powered off, and the smoke sensing element YG and the satellite communication module WT are in a state of not consuming electric quantity of a power supply. 6. The forest fire early warning terminal system based on the satellite internet of things technology according to claim 1, wherein the internet of things satellite adopts a low-orbit narrow-band constellation, and the constellation adopts UHF frequency band communication frequency. 7. The forest fire early warning terminal system based on the satellite internet of things technology according to claim 1, wherein the emergency management early warning platform is installed on mobile terminal equipment or/and a computer by APP. 8. The forest fire early-warning terminal system based on the satellite internet of things according to claim 1, wherein the fire early-warning terminals can be distributed in a plurality according to the area of a forest zone, each fire early-warning terminal is arranged in the forest zone to be monitored in a preset fixed mode after being numbered, and the fixed position information of the fire early-warning terminals is recorded, wherein the position information comprises longitude and latitude information and altitude information. 9. The forest fire early-warning terminal system based on the satellite internet of things technology according to claim 8, wherein the preset fixing mode is to fix the fire early-warning terminal on the ground of the forest land to be monitored, a stone protruding out of the ground or a trunk by rivets. 10. The forest fire early-warning terminal system based on the satellite internet of things technology according to claim 1, wherein after receiving data from a data center, the emergency management early-warning platform immediately starts sound and light early-warning, and continuously flashes at fire early-warning terminal numbers in a forest map of the emergency management early-warning platform, determines the flashing frequency of the alarm light according to the number of fire early-warning terminals which are in early-warning and the duration of the fire early-warning, determines the fire early-warning level according to an early-warning threshold, and in addition, associates corresponding installation position coordinates and altitude information according to the fire early-warning terminal numbers in an early-warning signal, and determines the fire area. .
CN120071534A | Forest fire prevention unmanned aerial vehicle early warning system and method based on laser point cloud identification | The invention relates to the technical field of fire disaster early warning and discloses a forest fire prevention unmanned aerial vehicle early warning method based on laser point cloud recognition, which comprises the steps of obtaining initial point cloud image data obtained by scanning a forest area by an unmanned aerial vehicle; the method comprises the steps of carrying out image denoising processing on initial point cloud image data to obtain target point cloud image data, carrying out dynamic target recognition on the target point cloud image data to extract dynamic characteristic images, carrying out flame and smoke characteristic extraction according to the dynamic characteristic images and generating fire characteristic vectors, inputting the fire characteristic vectors into a preset KELM model to carry out fire recognition, transmitting recognition results to a background, carrying out alarm processing when the occurrence of a fire is recognized, and simultaneously starting acousto-optic early warning. According to the invention, the laser radar carried by the unmanned aerial vehicle is used for acquiring the point cloud image and carrying out advanced treatment, so as to acquire the characteristics of flames and smoke, and a preset KELM model is used for carrying out fire disaster identification, so that the detection efficiency of forest fire disasters is improved, and the rapid detection and early warning of the fire disasters are realized. | 1. A forest fire prevention unmanned aerial vehicle early warning method based on laser point cloud identification is characterized by comprising the following steps: Acquiring initial point cloud image data obtained by scanning a forest area by an unmanned aerial vehicle, wherein the unmanned aerial vehicle flies on a preset monitoring route and carries a laser radar for scanning; Image denoising is carried out on the initial point cloud image data to obtain target point cloud image data; carrying out dynamic target identification on the target point cloud image data to extract dynamic characteristic images in the target point cloud image data; extracting flame and smoke characteristics according to the dynamic characteristic image, and generating a fire characteristic vector by utilizing the flame and smoke characteristics; And inputting the fire feature vector into a preset KELM model for fire identification, transmitting the identification result to the background, carrying out alarm processing when the occurrence of the fire is identified, and starting acousto-optic early warning. 2. The forest fire prevention unmanned aerial vehicle early warning method based on laser point cloud recognition according to claim 1, wherein the step of performing image denoising processing on the initial point cloud image data to obtain target point cloud image data comprises the following steps: Randomly selecting a point aito be denoised from the initial point cloud image data, and calculating the distance between the point aiand other points in the initial point cloud image data, wherein the calculation formula is as follows: Where dijrepresents the distance between point aiand other points aj, (xi,yi,zi) represents the three-dimensional coordinates of point ai, and (xj,yj,zj) represents the three-dimensional coordinates of point aj; Establishing a neighbor set of point ai, denoted as A (ai), from dij, and establishing a unit normal vector between point aiand ajin A (ai) Calculating the distance vector between points aiand ajand the distance vector between points aiand a The inner product B of the normal vector, namely: B=[ai-aj,bi And calculating Gaussian kernel functions of the bilateral filtering function in a space domain and a frequency domain, namely f1(¦¦dij¦¦)、f2(B), wherein the calculation formula is as follows: Wherein c represents the factor of influence of the distance of point aifrom point ajon ai, Indicating that the distance between point aiand point ajis The influence factor of the projection on ai; calculating bilateral filtering weight factors according to f1(¦¦dij¦¦)、f2(B), wherein the calculation formula is as follows: wherein D represents a bilateral filtering weight; Sum D and Substitution formula Obtaining denoised point cloud data; and repeating the process, traversing all the point cloud data, and denoising all the point cloud data to obtain the target point cloud image data. 3. The forest fire prevention unmanned aerial vehicle early warning method based on laser point cloud recognition according to claim 1, wherein the step of performing dynamic target recognition on the target point cloud image data to extract dynamic feature images in the target point cloud image data comprises the steps of: segmenting a background point cloud and a dynamic target point cloud in the target point cloud image data by adopting an European clustering method; and detecting the edge characteristics of the dynamic target by using a Freeman chain code vector to obtain a dynamic characteristic image. 4. The forest fire prevention unmanned aerial vehicle early warning method based on laser point cloud recognition according to claim 3, wherein the step of dividing the background point cloud and the dynamic target point cloud in the target point cloud image data by adopting an European clustering method comprises the following steps: searching adjacent points of each point cloud in the target point cloud image data, and comparing Euclidean distance between each point cloud and the adjacent points; Normalizing the minimum value and performing Euclidean iteration with other classes, and ending the segmentation when the Euclidean distance between any two classes is smaller than a set threshold value; Let the set of target point cloud image data be s= (1, 2,3,.. Once., k), the total number of image background point clouds be N, the total number of dynamic target point clouds be N, the average value of all image point clouds be W1= Σ (n×n)/N, the total image proportion of the background point clouds be Ua＝N1/N, the total image proportion of the dynamic target point clouds be Ub＝N1/N, the inter-class variance be calculated, the background and dynamic target segmentation be completed, and the segmentation algorithm be v=u+ub. 5. The forest fire prevention unmanned aerial vehicle early warning method based on laser point cloud recognition according to claim 3, wherein the step of detecting edge features of a dynamic target by using Freeman chain code vectors to obtain dynamic feature images comprises the following steps: searching and finding pixels of which the dynamic target is not zero in the cloud image data of the target point, and marking the first searched pixel which is not 0 as (x0,y0); Searching the first non-zero pixel point as a new starting point, searching the adjacent pixel point clockwise in the direction from 0 to 8, and judging whether the pixel point is 0 or not, if so, marking the pixel point as (x1,y1), if not, continuing to search the next non-0 pixel point, and repeating the operation; The new searching center point coordinate is (x1,y1), the previous two steps are repeated according to the 8-7 direction, and the sitting mark of the next adjacent pixel point is (x2,y2); Repeating the steps until the searched point cloud coordinates coincide with the initial point cloud coordinates (x0,y0), and finishing edge feature detection to realize dynamic target identification and obtain a dynamic feature image. 6. The forest fire prevention unmanned aerial vehicle early warning method based on laser point cloud recognition according to claim 1, wherein the steps of extracting flame and smoke features according to the dynamic feature image and generating a fire feature vector by using the flame and smoke features comprise: projecting the dynamic characteristic image onto a two-dimensional plane by using a z coordinate, generating a depth map or a gray map, quantizing the projected depth value into a gray level range, and normalizing the quantized gray value to obtain a two-dimensional dynamic gray map of the dynamic characteristic image; Extracting flame and smoke characteristics according to the two-dimensional dynamic gray level map, wherein the flame and smoke characteristics comprise shape characteristics and texture characteristics, the shape characteristics comprise circularity and sharp angle number, and the texture characteristics comprise energy, entropy, inverse difference moment, inertia moment and relation moment: The calculation formula of the circularity is: wherein S is the area of the dynamic characteristic image, and L is the contour perimeter of the dynamic characteristic image; the energy calculation formula is: The calculation formula of the entropy value is as follows: the calculation formula of the inverse difference moment is as follows: the calculation formula of the moment of inertia is: The calculation formula of the correlation moment is as follows: wherein P is the pixel value of (i, j), G is the order of the gray level co-occurrence matrix, and delta, theta respectively represent the distance and direction of P; and generating a fire disaster feature vector according to the shape features and the texture features, wherein the formula is as follows: F＝[C,N,ME,MENT,MIDM,MIM,MCOR,SE,SENT,SIDM,SIM,SCOR] Wherein F is a fire feature vector, C is a circularity, N is the number of sharp corners, MENT,MIDM,MIM,MCORis the average difference of energy, entropy, inverse difference moment, inertia moment and related moment, and SE,SENT,SIDM,SIM,SCORis the standard deviation of energy, entropy, inverse difference moment, inertia moment and related moment. 7. The method for warning a forest fire prevention unmanned aerial vehicle based on laser point cloud recognition according to claim 6, wherein the step of inputting the fire feature vector into a preset KELM model to perform fire recognition and transmitting the recognition result to the background, performing alarm processing when a fire is recognized, and simultaneously starting an acousto-optic warning, wherein the preset KELM model comprises: the output result of the extreme learning machine is: The Gaussian radial kernel function is used as the kernel function of the kernel extreme learning machine, and the expression is as follows: wherein T is the target output corresponding to the input sample, and delta is the Gaussian radial kernel function bandwidth; The fire characteristic vector is used as the input of KELM models, different characteristic values of the fire are normalized to [ -1,1], and the formula is as follows: Wherein xiis the i (i=1, 2,.. 12) th dimensional feature quantity in the fire feature vector, xmaxand xminare the maximum value and the minimum value of the feature quantity respectively, the recognition rate of KELM is taken as the fitness function of the PSO algorithm, and the preset KELM model is taken as the following steps: Initializing or updating particles, and classifying by adopting test data, wherein the test data is extracted from a training data set of fire feature vectors subjected to normalization processing; calculating KELM classification accuracy and judging whether a termination condition is met; if not, returning to initialize the particles or update the particle swarm, if so, obtaining optimal parameters C and delta, and establishing a preset KELM model by using the optimal parameters C and delta. 8. Forest fire prevention unmanned aerial vehicle early warning system based on laser point cloud discernment, its characterized in that includes: The acquisition module is used for acquiring initial point cloud image data obtained by scanning a forest area by the unmanned aerial vehicle, wherein the unmanned aerial vehicle flies on a preset monitoring route and carries a laser radar for scanning; the processing module is used for carrying out image denoising processing on the initial point cloud image data to obtain target point cloud image data; The extraction module is used for carrying out dynamic target identification on the target point cloud image data so as to extract dynamic characteristic images in the target point cloud image data; the generation module is used for extracting flame and smoke characteristics according to the dynamic characteristic image and generating a fire characteristic vector by utilizing the flame and smoke characteristics; And the early warning module is used for inputting the fire feature vector into a preset KELM model to identify the fire, transmitting the identification result to the background, carrying out alarm processing when the fire is identified, and starting acousto-optic early warning. 9. A computer device comprising a memory and a processor, the memory storing a computer program, characterized in that the processor implements the steps of the method of any of claims 1 to 7 when the computer program is executed. 10. A computer readable storage medium, on which a computer program is stored, characterized in that the computer program, when being executed by a processor, implements the steps of the method of any of claims 1 to 7. .
CN120071533A | Multi-sensor linkage monitoring fire disaster system based on image recognition | The invention discloses a multi-sensor linkage monitoring fire disaster system based on image recognition, in particular to the field of multi-sensor fire disaster monitoring, which is used for solving the problem of harmonic oscillation and space data harmonic mismatch in a complex environment. Under different risk states, the method is flexibly switched to an harmonic attenuation atlantomoduli mode or a compound vibration modulating and resisting mode, vibration is restrained, space harmony is optimized, and forest fire monitoring precision is improved. And the feedback frequency and the spatial reconciliation algorithm are dynamically adjusted, so that data reconciliation mismatch is reduced, the data of the sensor nodes are ensured to be consistent, and the stability and the reliability of the system are enhanced. The fire disaster detection device can be rapidly adapted to environmental changes in the early stage of fire disaster, ensures accurate capture and rapid response of fire disaster signals, and improves the fire disaster detection reliability. | 1. The multi-sensor linkage monitoring fire disaster system based on image recognition is characterized by comprising a data acquisition module, a harmonic analysis module, a stability evaluation module, a harmonic attenuation regulation module and a re-vibration regulation module; The data acquisition module collects data of various sensors in real time, noise filtering is carried out through a Kalman filter, and the filtered data is used as input of harmonic analysis and spatial correlation analysis and is transmitted to the harmonic analysis module; The harmonic analysis module firstly carries out harmonic analysis based on the acquired sensor data, identifies the energy distribution and attenuation characteristics of frequency components in a feedback loop, calculates a vibration frequency harmony index, is used for quantifying resonance oscillation possibly caused by the sensor feedback loop in the fire monitoring process, and simultaneously evaluates the harmony consistency among the data by combining the spatial distribution characteristics of multiple sensor data in a forest fire environment through spatial correlation analysis and calculates an atlas harmony index, which is used for measuring the spatial harmony degree in a sensor network; The stability evaluation module is used for evaluating the stability of the current fire monitoring system according to the real-time values of the vibration frequency tuning index and the atlas tuning index after the vibration frequency tuning index and the atlas tuning index are obtained, and switching to a tuning attenuation atlas tuning mode when the vibration frequency tuning index and the atlas tuning index simultaneously exceed a set high threshold value; The harmonic attenuation regulation and control module is switched to a harmonic attenuation atlantomoduli mode, and then dynamically adjusts the calibrated frequency component in the feedback loop, and applies phase inversion treatment by using the adaptive filter to restrain oscillation; After the complex vibration regulating and resisting module is switched to the complex vibration regulating and resisting mode, the intermediate frequency harmonic frequency with high vibration frequency coupling degree in the feedback loop is dynamically regulated, the band-pass filter is used for regulating the frequency response, the spatial data regulating degree is optimized, the area with poor data regulating degree is identified, and the data fusion weight is regulated by applying a local self-adaptive regulating algorithm. 2. The multi-sensor linked monitoring fire system based on image recognition of claim 1, wherein: The operation process of the harmonic analysis module comprises the following steps: S2.1, according to the sensor data collected in real time in the step S1 and subjected to Kalman filtering treatment, firstly performing frequency domain conversion of the data; s2.2, based on the frequency domain analysis result, identifying main frequency components in a feedback loop, recording harmonic distribution conditions of the main frequency components, and evaluating whether the harmonic energy is attenuated gradually in the feedback process by calculating energy attenuation rates of the frequency components so as to calculate a vibration frequency harmonic defense index; The acquisition process of the vibration frequency tuning index is as follows: S2. 2.1, performing frequency domain conversion from the sensor data subjected to filtering processing in the step S1 by adopting wavelet transformation instead of conventional fast Fourier transformation, wherein the converted frequency domain data is W (f, t), wherein f represents frequency and t represents time; The energy distribution of the identified main harmonic frequencies is calculated while taking into account the interaction between the harmonics, for each main harmonic frequency, its energy E (fh) is first calculated, with the formula E (fh)＝∫T¦W(fh,t)¦2dt; where T is the time window of the wavelet transform, W (fh, T) is the coefficient of the frequency fhat time T, using the inter-harmonic interaction coefficient betahfor evaluating the coupling effect between the harmonics, by: Where W (fk, t) is the wavelet coefficient of the other frequency fk, and βhmeasures the energy interaction between the harmonics; s2. 2.2, calculating the vibration frequency coupling degree xihfor quantifying the resonance effect of harmonic frequency in a feedback loop, wherein the formula is xih＝E(fh)·(1+βh); S2. 2.3, finally, integrating the vibration frequency coupling degree of each main harmonic frequency to calculate an integral vibration frequency tuning index THAI, wherein the formula is as follows: Here the number of the elements is the number, The frequency change rate is expressed to capture the dynamic change of frequency over time, with fminand fmaxbeing the lowest and highest harmonic frequencies, respectively. 3. The multi-sensor linked monitoring fire system based on image recognition of claim 2, wherein: S2.3, analyzing the data correlation among the sensor nodes by adopting a spatial correlation analysis method in order to evaluate the data consistency of the multiple sensors in the forest fire environment; s2.4, calculating atlantomodulin and chain indexes based on the result of the spatial correlation analysis; The acquisition process of the atlantomodulin and the chain index is as follows: S2. 4.1 mapping the preliminarily processed multi-sensor data into a two-dimensional space to form a spatial data matrix D (x, y), wherein x and y are coordinates of the sensor in a geographic space, and the spatial data matrix is a sensor measurement value of a corresponding position; S2. 4.2, calculating data gradients around each sensor node based on the spatial data matrix to form a spatial gradient vector field G (x, y), wherein the gradient vector is calculated in the following manner: Wherein, And Representing the rate of change of the data in the x-direction and the y-direction, respectively; S2. 4.3, to evaluate the spatial harmony between different sensor nodes, constructing a spatial interaction potential field Φ (x, y) for quantifying the spatial coupling effect in the sensor network, wherein the calculation formula is as follows: Wherein (x ', y') represents the coordinates of adjacent sensor nodes, G (x, y). G (x ', y') represents the dot product of the gradient vector between two nodes, and r (x, y, x ', y') is the Euclidean distance between the two nodes; s2. 4.4 to quantify the degree of deviation of the spatial harmonicity, a spatial harmonicity deviation δ (x, y) is used, the calculation formula of which is: Wherein Gavg(x, y) is the average gradient vector of all neighboring nodes around the node (x, y), and ¦¦gavg(x, y) ¦¦ is the modulo length of the corresponding average gradient vector; S2. 4.5, finally, combining the spatial interaction potential field with the spatial harmonious deviation degree to calculate the overall atlas and complex chain index, wherein the formula is SRMI= beingAphi (x, y) delta (x, y) dxdy, and A represents the geographical area covered by the sensor network. 4. A multi-sensor linked monitoring fire system based on image recognition as defined in claim 3 wherein: the operation process of the stability evaluation module comprises the following steps: S3.1, monitoring the change condition of the two indexes in real time based on the vibration frequency harmonic index and the atlanto-harmonic index calculated in the step S2; S3.2, presetting a high threshold and a medium range interval of a vibration frequency harmony index and an atlas and multi-chain index by combining the characteristics of a forest fire monitoring scene; S3.3, when the vibration frequency harmonic index and the atlantomoduli index monitored in real time exceed the respectively set high threshold values at the same time, identifying that the state is in a high risk state currently; S3.4, when the vibration frequency harmony index and the atlas harmony index monitored in real time are in a section between a high threshold value and a low threshold value which are respectively set, identifying that the current medium risk state is present, and indicating that the resonance and the spatial harmony in the feedback loop have fluctuation to a certain degree but do not reach the out-of-control degree; s3.5, immediately executing a corresponding adjustment strategy after the mode is switched; S3.6, after the mode is switched, continuously monitoring the changes of the vibration frequency harmony index and the atlantomoduli and the index change of the atlantomoduli in real time, and adjusting the maintenance time of the mode or switching back to the conventional monitoring mode according to the actual situation. 5. The multi-sensor linked monitoring fire system based on image recognition of claim 4, wherein: the operation process of the harmonic attenuation control module comprises the following steps: s4.1, after switching to an atlantomoduli mode of harmonic attenuation, dynamically adjusting frequency parameters in a feedback loop to inhibit oscillation caused by high-energy harmonic, firstly identifying main harmonic frequency components which cause system oscillation in the feedback loop based on the vibration frequency tuning index calculated in the step S2, wherein the frequency component with the highest vibration frequency coupling degree is a specific frequency component which generates strong resonance, is marked as a calibration frequency component, and carrying out real-time attenuation treatment on the calibration frequency component through an adaptive filter; S4.2, processing by adopting a multi-level spatial data reconciliation algorithm to ensure the data consistency of the multiple sensors in the spatial dimension, firstly analyzing the spatial reconciliation among different sensor nodes based on the atlantomoduli and the index in the step S3 to identify a reconciliation failure area, smoothing the data of the detuned area by adopting a data reconciliation method based on local regression for the reconciliation failure area and utilizing the reconciliation data of adjacent nodes, and simultaneously, carrying out weighted adjustment on the sensor data in the complex terrain area by adopting a terrain weighted reconciliation technology and considering the attenuation and deformation influence of the terrain factors on the sensor signals so as to keep the data consistent with the whole network data. 6. The multi-sensor linked monitoring fire system based on image recognition of claim 5, wherein: the identification process of the reconciliation failure area specifically comprises the following steps: And specifically, when the spatial harmonious deviation degree of a certain node is larger than a harmonious deviation degree threshold value and the spatial harmonious deviation degree of adjacent nodes around the certain node exceeds more than 20% of the harmonious deviation degree threshold value, the region where the corresponding node is located is considered to be possibly in reconciliation failure, and the region is identified as a reconciliation failure region. 7. The multi-sensor linked monitoring fire system based on image recognition of claim 4, wherein: the operation process of the vibration recovery regulating module comprises the following steps: s5.1, after switching to a complex vibration regulating mode, firstly dynamically regulating the frequency of a feedback loop to control and inhibit medium-level vibration, and based on the frequency component with the vibration frequency coupling degree higher than 70% of a resonance threshold but lower than the resonance threshold, which is identified in the step S4, identifying the frequency component as medium vibration risk frequency and regulating the frequency response characteristic of a feedback signal; s5.2, optimizing the spatial harmony measures of the multi-sensor data under the multi-seismic harmony measures, identifying areas with poor data harmony measures based on the atlantomoduli and the atlantomoduli index calculated in the step S4 and the real-time monitoring result thereof, adopting a local self-adaptive harmony algorithm to gradually adjust the data fusion weights of adjacent sensor nodes aiming at the areas with poor harmony measures, and specifically, weighting the data of the sensor nodes by using a topography factor and a vegetation density factor. 8. The multi-sensor linked monitoring fire system based on image recognition of claim 7, wherein: the identification process of the region with poor data harmony level comprises the following steps: firstly, the atlantomoduli and the index values of the atlantomoduli of all nodes are calculated and compared with a data harmony degree threshold, and if the atlantomoduli and the index values of the atlantomoduli of a certain node are lower than the data harmony degree threshold and the index values of the atlantomoduli of the surrounding adjacent sensor nodes are all lower than 80% of the data harmony degree threshold, the corresponding area is identified as an area with poor data harmony degree. .
CN120048096A | Forest fire prevention early warning method and system based on multi-source sensor | The invention provides a forest fire prevention early warning method and system based on a multi-source sensor, which comprises the steps of firstly acquiring a multi-source sensing monitoring data set of a target forest region, including data subsets such as temperature, humidity, smoke concentration and visible light images, wherein each subset is acquired by at least two heterogeneous sensor nodes, then carrying out space-time alignment processing on the multi-source sensing monitoring data set to generate a space-time distribution characteristic set including various characteristics such as temperature gradient, then calling a dynamic anomaly detection model to compare fire risk indexes to generate a fire risk level quantization score and an anomaly fluctuation index set, then generating a dynamic fire risk early warning instruction based on the matching of the fire risk level quantization score and a preset early warning threshold interval, finally triggering fire extinguishing resource scheduling according to the dynamic fire risk early warning instruction, and combining the anomaly fluctuation index to generate a forest region escape path optimization strategy, thereby realizing efficient and accurate forest fire prevention early warning and response. | 1. A forest fire prevention early warning method based on a multi-source sensor is characterized by comprising the following steps: Acquiring a multi-source sensing monitoring data set of a target forest zone, wherein the multi-source sensing monitoring data set comprises a temperature monitoring data subset, a humidity monitoring data subset, a smoke concentration monitoring data subset and a visible light image data subset, and each data subset is acquired and generated by at least two heterogeneous sensor nodes; Carrying out space-time alignment processing on the multisource sensing monitoring data set to generate a space-time distribution feature set of a target forest zone, wherein the space-time distribution feature set comprises temperature gradient distribution features, humidity fluctuation association features, smoke diffusion track features and image texture change features; Invoking a dynamic anomaly detection model to perform fire risk index comparison processing on the space-time distribution feature set to generate a fire risk level quantization score and an anomaly fluctuation index set; Performing multistage early warning strategy matching based on the fire risk level quantitative score and a preset early warning threshold interval, and generating a dynamic fire risk early warning instruction of a target forest zone; Triggering fire extinguishing resource scheduling operation according to the dynamic fire hazard early warning instruction, and generating a forest escape path optimization strategy by combining the abnormal fluctuation index set. 2. The forest fire prevention early warning method based on the multi-source sensor according to claim 1, wherein the performing space-time alignment processing on the multi-source sensing monitoring data set to generate a space-time distribution feature set of a target forest zone comprises: Extracting a temperature monitoring sequence of each sensor node in the temperature monitoring data subset, and performing interpolation fitting processing based on a time stamp and space coordinates of the temperature monitoring sequence to generate a continuous temperature field distribution diagram of a target forest zone; extracting a humidity monitoring sequence of each sensor node in the humidity monitoring data subset, calculating the humidity change rate of adjacent sensor nodes, and constructing a humidity gradient correlation matrix according to the spatial distance weight; carrying out diffusion direction tracking processing on the smoke concentration monitoring data subset, and generating smoke diffusion track characteristics based on smoke concentration change gradients and wind speed monitoring data, wherein the smoke diffusion track characteristics comprise diffusion speed, diffusion angle and concentration attenuation coefficients; carrying out frame analysis processing on the visible light image data subset, extracting texture feature vectors of each frame of image, and comparing similarity changes of the texture feature vectors based on time sequences to generate image texture change features; And integrating the continuous temperature field distribution map, the humidity gradient correlation matrix, the smoke diffusion track characteristic and the image texture change characteristic into the space-time distribution characteristic set in a correlation way. 3. The forest fire prevention early warning method based on the multi-source sensor according to claim 2, wherein the calling the dynamic anomaly detection model to perform the fire risk index comparison processing on the space-time distribution feature set to generate the fire risk level quantization score and the anomaly fluctuation index set comprises the following steps: Extracting a maximum temperature value, a temperature change slope and a regional temperature difference extremum from a continuous temperature field distribution diagram of the space-time distribution feature set, and comparing the maximum temperature value, the temperature change slope and the regional temperature difference extremum with a historical temperature reference interval stored in the dynamic anomaly detection model to generate a temperature anomaly score; Extracting humidity change rates of adjacent sensor nodes from the humidity gradient incidence matrix, determining humidity fluctuation deviation according to a predefined humidity attenuation threshold value in the dynamic anomaly detection model, and carrying out weight correction on the humidity fluctuation deviation by combining a current environment humidity value; Extracting diffusion speed and concentration attenuation coefficient from the smoke diffusion track characteristics, inputting the diffusion speed and the concentration attenuation coefficient into a smoke diffusion history characteristic library in the dynamic anomaly detection model for track similarity matching, and generating a smoke diffusion anomaly index; Extracting high-frequency component energy values from the image texture change characteristics, and performing frequency domain matching on the high-frequency component energy values and a reference energy spectrum of a vegetation combustion characteristic library in the dynamic anomaly detection model to generate an image anomaly matching degree; and inputting the temperature anomaly score, the corrected humidity fluctuation deviation degree, the smoke diffusion anomaly index and the image anomaly matching degree into a multi-index fusion layer of the dynamic anomaly detection model, performing linear weighted calculation according to a preset fire risk weight coefficient to generate the fire risk level quantization score, and integrating the part exceeding the corresponding sub-index threshold value in the temperature anomaly score, the humidity fluctuation deviation degree, the smoke diffusion anomaly index and the image anomaly matching degree into the anomaly fluctuation index set. 4. The forest fire prevention early warning method based on a multi-source sensor according to claim 3, wherein the inputting the temperature anomaly score, the corrected humidity fluctuation deviation, the smoke diffusion anomaly index and the image anomaly matching degree into the multi-index fusion layer of the dynamic anomaly detection model, performing linear weighted calculation according to a preset fire risk weight coefficient, and generating the fire risk level quantization score comprises: carrying out standardization treatment on the temperature anomaly score so as to map the temperature anomaly score to dimensionless values in a 0-1 interval; performing difference calculation on the corrected humidity fluctuation deviation and a preset humidity reference value, dividing the difference by the upper limit of a humidity monitoring range, and converting the difference into a dimensionless deviation coefficient; Carrying out logarithmic transformation on the smoke diffusion abnormality index, compressing the numerical fluctuation range, and normalizing the numerical fluctuation range to be a diffusion risk coefficient in a 0-1 interval; Calculating the ratio of the abnormal matching degree of the image to a preset energy spectrum threshold value to generate a dimensionless abnormal image coefficient; Extracting a fire risk weight coefficient set stored in a multi-index fusion layer of the dynamic anomaly detection model, wherein the fire risk weight coefficient set comprises a temperature weight, a humidity weight, a smoke weight and an image weight, and the sum of weight values of the temperature weight, the humidity weight, the smoke weight and the image weight is ensured to be 1 through normalization treatment; Multiplying the temperature anomaly score of the dimensionless number value, the dimensionless deviation coefficient, the diffusion risk coefficient and the image anomaly coefficient with corresponding fire risk weight coefficients respectively to generate weighted temperature risk values, humidity risk values, smoke risk values and image risk values; and accumulating and summing the weighted temperature risk value, the weighted humidity risk value, the weighted smoke risk value and the weighted image risk value to generate the fire risk level quantization score. 5. The forest fire prevention early warning method based on the multi-source sensor according to claim 1, wherein the step of performing multi-level early warning strategy matching based on the fire risk level quantitative score and a preset early warning threshold interval to generate a dynamic fire risk early warning instruction of a target forest zone comprises the following steps: When the fire hazard level quantitative score is in a first threshold interval, generating a primary early warning instruction, wherein the primary early warning instruction triggers a sensor node sampling frequency lifting operation and unmanned aerial vehicle cruise path planning; When the fire hazard level quantitative score is in a second threshold interval, generating a medium-level early warning instruction, wherein the medium-level early warning instruction triggers pre-starting operation and personnel evacuation broadcast notification of the key area fire extinguishing equipment; When the fire hazard level quantitative score is in a third threshold interval, generating an advanced early warning instruction, wherein the advanced early warning instruction triggers the linkage response of the fire extinguishing resources in the whole area and the emergency channel opening operation; And dynamically adjusting the boundary value of the early warning threshold interval according to the priority ordering of each sub-index in the abnormal fluctuation index set, and updating the triggering condition of the dynamic fire early warning instruction based on the adjusted threshold interval. 6. The forest fire prevention early warning method based on a multi-source sensor according to claim 5, wherein dynamically adjusting the boundary value of the early warning threshold interval according to the priority ranking of the sub-indexes in the abnormal fluctuation index set comprises: Loading a preset sub-index priority list from the dynamic anomaly detection model, wherein the list is arranged into a temperature anomaly score, a smoke diffusion anomaly index, an image anomaly matching degree and a humidity fluctuation deviation degree in a descending order according to the fire hazard influence degree; Extracting the current value of each sub-index in the abnormal fluctuation index set, and calculating the offset percentage of each sub-index relative to a historical reference value; According to the sub-index priority list, distributing a threshold value adjusting weight for the temperature anomaly score with the highest priority, and reducing the adjusting weights of the other sub-indexes according to the priority order; Multiplying the offset percentage of each sub-index by the corresponding threshold adjustment weight to generate the boundary value adjustment quantity of each sub-index to the early warning threshold interval; The boundary value adjustment quantity is added to the original boundary value of the early warning threshold interval according to symbols, wherein the upper limit of the first threshold interval is increased by the adjustment quantity, the upper limit and the lower limit of the second threshold interval are synchronously offset, and the lower limit of the third threshold interval is reduced by the adjustment quantity; And verifying the boundary value range of the adjusted early warning threshold interval, ensuring that the intervals are not overlapped and are arranged in ascending order according to the numerical value, and taking the verified interval as an input condition for matching a subsequent early warning strategy. 7. The forest fire prevention early warning method based on the multi-source sensor according to claim 1, wherein the triggering of the fire extinguishing resource scheduling operation according to the dynamic fire hazard early warning instruction and the generation of the forest escape path optimization strategy in combination with the abnormal fluctuation index set comprise: Analyzing the grade identification of the dynamic fire hazard early warning instruction, and matching a corresponding fire-fighting equipment list and a personnel configuration scheme from a fire-fighting resource database; based on the diffusion angle and the speed in the smoke diffusion track characteristics, calculating a fire spreading prediction range, and generating a fire extinguishing resource throwing coordinate set by combining geographic information system data; extracting coordinates of a temperature abnormal region and a smoke diffusion direction in the abnormal fluctuation index set, and calling a path planning algorithm to mark a high-risk avoidance region in a digital topographic map; generating a plurality of candidate escape paths according to the high-risk avoidance areas and the safety exit positions, and carrying out comprehensive scoring and sorting based on path length, gradient and fire coverage probability; And superposing and displaying the candidate escape route with the highest score and the real-time fire spreading prediction range to generate a dynamically updated forest escape route optimization strategy. 8. The forest fire prevention early warning method based on the multi-source sensor according to claim 7, wherein the extracting the coordinates of the temperature abnormal region and the smoke diffusion direction in the abnormal fluctuation index set, and calling a path planning algorithm to mark the high-risk avoidance region in the digital topographic map, comprises: extracting a temperature abnormal region coordinate set and a smoke diffusion direction vector from the abnormal fluctuation index set, and converting the temperature abnormal region coordinate set into a geographic coordinate system in a digital topographic map; according to the smoke diffusion direction vector and wind direction data in the digital topographic map, performing superposition calculation to generate a smoke diffusion direction correction vector; Based on the coordinate set of the temperature abnormal region, defining a polygonal region with the temperature exceeding a preset threshold value in a digital topographic map as an initial high-risk region; inputting the smoke diffusion direction correction vector into an obstacle generating module in a path planning algorithm, and extending a preset distance along a diffusion direction to generate a sector diffusion prediction area; Performing space superposition operation on the initial high-risk region and the sector diffusion prediction region, merging the overlapped regions and removing the isolated region to generate a comprehensive high-risk avoidance region; and marking the comprehensive high-risk avoidance area as a red warning layer in the digital topographic map, and transmitting boundary coordinates of the layer to the escape path optimization module. 9. The forest fire prevention early warning method based on a multi-source sensor according to claim 2, wherein the steps of performing frame analysis processing on the visible light image data subset, extracting texture feature vectors of each frame of image, comparing similarity changes of the texture feature vectors based on time series, and generating image texture change features include: dividing the visible light image data subset into a plurality of image frame sequences according to a preset time interval, and executing graying and noise reduction processing on each image frame; Extracting contour features in the processed image frames by adopting an edge detection algorithm, and calculating a gray level co-occurrence matrix of pixel points in a contour area; Extracting contrast, energy value and homogeneity index from the gray level co-occurrence matrix to construct a texture feature vector of a single frame image; Arranging the texture feature vectors in time sequence, calculating cosine similarity between adjacent frames, and counting mutation point positions with the similarity reduction rate exceeding a preset threshold value; and associating the mutation point positions with corresponding image frame coordinates to generate image texture change features reflecting vegetation state mutation. 10. A forest fire prevention early warning system based on a multi-source sensor, characterized by comprising a processor and a memory, wherein the memory is connected with the processor, the memory is used for storing programs, instructions or codes, and the processor is used for executing the programs, instructions or codes in the memory so as to realize the forest fire prevention early warning method based on the multi-source sensor according to any one of claims 1-9. .
CN120032465A | Unmanned aerial vehicle forest fire prevention inspection system | The invention relates to the technical field of management systems, in particular to an unmanned aerial vehicle forest fire prevention inspection system which comprises a height adjusting unit, an inspection speed adjusting unit, an area dividing unit and a fire response unit, wherein the height adjusting unit is used for adjusting the flight state of an unmanned aerial vehicle based on whether fire occurs or not and current environment visual parameters, the inspection speed adjusting unit is used for dividing an inspection area and planning an inspection route based on the cutting proportion of an effective image and the flight height, the inspection speed is adjusted according to the length of the inspection route and weather data of the same day, the area dividing unit is used for dividing the inspection area into a plurality of unit areas, EVI and VWI indexes of each unit area are analyzed and calculated based on image detection data and combined with inflammable risk value analysis to obtain fire spreading indexes, and when the unmanned aerial vehicle discovers forest fire, the fire response unit is used for identifying fire outlines and acquiring wind direction data and combining the fire spreading indexes of the unit areas to carry out danger assessment on the fire. | 1. An unmanned aerial vehicle forest fire prevention inspection system, with the forest region of inspection record as inspection region, its characterized in that still includes: the altitude adjusting unit is preset with a high-altitude flight state and a low-altitude flight state, and adjusts the flight state of the unmanned aerial vehicle based on whether fire occurs or not and the current environment visual parameters; cutting an image acquired by the unmanned aerial vehicle to obtain an effective image; The inspection speed regulating unit is used for dividing an inspection area and planning an inspection route based on the cutting proportion and the flying height of the effective image, and regulating the inspection speed according to the length of the inspection route and the weather data of the day; The area dividing unit divides the patrol area into a plurality of unit areas, and independently identifies the unit areas in the unmanned aerial vehicle patrol process: Analyzing and calculating EVI indexes and VWI indexes of each unit area based on image detection data, identifying main arbor types and shrubs in the unit area, calculating coverage rate, giving inflammable risk values to various arbor and shrubs, comprehensively analyzing and obtaining inflammable risk values in the unit area, and analyzing and calculating by combining the EVI indexes and the VWI indexes to obtain fire spread indexes; and the fire response unit is used for identifying fire outlines and acquiring wind direction data when the unmanned aerial vehicle finds forest fires, carrying out danger assessment on the fires by combining fire spread indexes of unit areas, and generating early warning signals of different levels according to assessment results. 2. An unmanned aerial vehicle forest fire patrol system according to claim 1, wherein the flight status adjustment process comprises: Two flight states are respectively corresponding to the flight height Hhigh、Hlow When no fire condition is monitored, setting the flight state of the unmanned aerial vehicle to be a high-altitude flight state, otherwise, setting the flight state of the unmanned aerial vehicle to be a low-altitude flight state; Obtaining air visibility in the inspection area as V, obtaining illumination intensity of current natural light as L1, and substituting the air visibility into a formula Obtaining a visual influence value alphavision, wherein: k4、k5are all preset weight coefficients; L0is the reference illumination intensity; V0is the illumination influence distance constant; When alphavision＞Hhighis reached, the unmanned aerial vehicle is adjusted to a high-altitude flight state, when Hhigh≥αvision＞Hlowis reached, the unmanned aerial vehicle is adjusted to a low-altitude flight state, and when alphavision≤Hlowis reached, the unmanned aerial vehicle is adjusted to a low-altitude flight state and is switched to a thermal imaging acquisition mode. 3. An unmanned aerial vehicle forest fire protection inspection system according to claim 1, wherein the image cropping process is as follows: The acquired ground image is recorded as a target image, lens calibration parameters are acquired, the distance between any point in the target image and the center of the image is set as r, the distance is substituted into a radial distortion model to calculate a distortion reference value, and a radial distortion model formula is as follows Wherein: Is a distortion reference value; k1、k2、k3are all preset radial distortion coefficients; and presetting a distortion threshold value, acquiring a minimum r value of which the distortion reference value is greater than or equal to the distortion threshold value, taking the r value as a cutting diameter value, and cutting the target image by taking the center of the image as the circle center and the cutting diameter value as the radius to obtain an effective image. 4. An unmanned aerial vehicle forest fire protection inspection system according to claim 3, wherein the division of the inspection area is as follows: Acquiring the flight height H corresponding to the current flight state of the unmanned aerial vehicle, and passing through a formula Calculating to obtain a patrol range parameter delta l, wherein: k6is a preset constant coefficient; r0represents the maximum value of r; r1represents a trimming diameter value; Drawing a plurality of equidistant cutting lines by taking the inspection range parameter Deltal as a distance, and cutting the inspection area into a plurality of strip-shaped areas with equal width along the wind direction, wherein the length direction of the strip-shaped areas is perpendicular to the wind direction. 5. An unmanned aerial vehicle forest fire protection inspection system as claimed in claim 4, wherein the inspection speed v is calculated as Wherein: s represents the sum of the lengths of all strip-shaped areas; T represents the highest air temperature in the day; RH represents the humidity of the day; vFrepresents the average wind speed on the same day; t0is a preset maximum cruise interval; lambda1、λ2、λ3is a preset weight coefficient. 6. An unmanned aerial vehicle forest fire protection inspection system according to claim 1, wherein the fire spread index calculation process is as follows: Acquiring high-definition images in an acquisition area, and identifying the coverage rate of shrubs and the coverage rate of main species of trees in the area through an image identification algorithm, wherein i is represented by serial numbers of the shrubs and the trees, i=0, 1,2,3, & gt, j, j is the number of the main species, and the treeirepresents the coverage rate of the shrubs when i=0; setting a inflammable risk value for different trees and shrubs Substitution formula Calculating to obtain a tree influence index phitree; The EVI index phiEVI, the VWI index phiVWIand the tree influence index phitreein the unit area are obtained, normalized and substituted into a formula And (3) calculating to obtain a fire spread index xi in the unit area, wherein eta1、η2、η3、η4is a preset weight coefficient. 7. An unmanned aerial vehicle forest fire protection inspection system according to claim 6, wherein the flammability risk value calculation process is as follows: When i=0, let W is a preset constant value; When i=1, 2,3,., j, performing independent analysis on the standard adults of each arbor and recording the analyzed arbor as a target arbor, obtaining the inflammable substance concentration of the target arbor as Cvol; obtaining the moisture content of the target arbor and marking the moisture content as Cwater; Calculating the bark content Cbarkof the target arbor, Wherein rbranch、rthicknessrepresents trunk diameter and bark thickness of the target arbor, respectively; Calculating the branch content Cleafof the target arbor, wherein the branch content calculation formula is as follows Wherein uleafrepresents a unit leaf area, mbranchesrepresents the total weight of branches, and Streerepresents the projected area of arbor; obtaining a tree influence index through calculation of a calculation model, wherein the tree influence index calculation model is as follows Wherein eta1、η2、η3、η4are all preset weight coefficients. 8. An unmanned aerial vehicle forest fire patrol system according to claim 7, wherein the risk assessment step comprises: The method comprises the steps of firstly, carrying out contour recognition on an infrared spectrogram image captured by an unmanned aerial vehicle based on an image recognition technology, obtaining a fire contour, marking the fire contour on a map of a patrol area, obtaining a current wind direction, drawing a plurality of straight lines perpendicular to the current wind direction, selecting the straight line with the longest overlapping length with the fire contour as a datum line, and obtaining a projection line segment of the fire contour on the datum line to be recorded as a fire line; Step two, obtaining the current wind speed record as Substitution formula Respectively obtaining a transverse expansion value D1and a longitudinal expansion value D2, wherein l0、l1is a preset length value, omega1、ω2is a preset weight coefficient, a isosceles trapezoid is constructed by taking a fire line as a short side of the isosceles trapezoid, the transverse expansion value is the length of a long side of the isosceles trapezoid, and the longitudinal expansion value is the height of the isosceles trapezoid, the isosceles trapezoids are distributed along the wind direction, and an isosceles trapezoid area is marked as an influence area; Step three, acquiring the area of an influence area, namely Sinf, acquiring the area of each unit area in the influence area, multiplying the fire spread index of the unit area to obtain the fire influence value of each unit area in the influence area, calculating the sum of the fire influence values in the influence area to obtain a total influence parameter INFall, substituting the total influence parameter INFallinto a formula alphaDANGER＝1.25*Sinf*(1+q*INFall), and calculating to obtain a risk evaluation value alphaDANGER, wherein q is a preset proportionality coefficient; Presetting a plurality of danger level intervals, wherein each danger level interval corresponds to one early warning level, acquiring a danger evaluation value and comparing the danger evaluation value with each danger level interval, and generating an early warning signal of the corresponding early warning level when the danger evaluation value is positioned in one danger level interval; and fifthly, acquiring the long sides of the isosceles trapezoids corresponding to the influence areas, acquiring geographic terrain data and road network data around the inspection area, and planning a plurality of routes for connecting the long sides of the isosceles trapezoids based on the route planning model. 9. A computer device comprising a memory and a processor, the memory storing a computer program, characterized in that the processor implements the system of any one of claims 1 to 8 when executing the computer program. 10. A computer readable storage medium, on which a computer program is stored, characterized in that the computer program, when being executed by a processor, implements the system of any one of claims 1 to 8. .
CN120032470A | Forest fire real-time monitoring system based on unmanned aerial vehicle multisensor | The embodiment of the disclosure discloses a forest fire real-time monitoring system based on multiple sensors of an unmanned aerial vehicle, which is characterized by comprising a four-rotor unmanned aerial vehicle, edge computing equipment, a carbon monoxide sensor and an infrared visible light double-camera, wherein the four-rotor unmanned aerial vehicle is enabled to enter a return mode after the four-rotor unmanned aerial vehicle relies on a pre-input flight task of the edge computing equipment to move to and cruise for a long distance in a specified working range to patrol the area, the four-rotor unmanned aerial vehicle takeoff point is provided with a charging hangar, the edge computing equipment is arranged on the four-rotor unmanned aerial vehicle, video streams of visible light images and infrared images which are shot in real time by the infrared visible light double-camera are acquired in the way of flying along the path, and real-time smoke alarm is carried out by combining with an electric signal input by the carbon monoxide sensor, the multi-mode real-time monitoring is carried out by utilizing the multiple sensors, and when the edge computing equipment recognizes forest fire, the forest fire is fed back to the four-rotor unmanned aerial vehicle, the forest fire is recorded in the equipment, and the forest fire is positioned and fed back to a data center. | 1. A forest fire real-time monitoring system based on multiple sensors of an unmanned aerial vehicle is characterized by comprising a four-rotor unmanned aerial vehicle, edge computing equipment, a carbon monoxide sensor and an infrared visible light double-camera, wherein the four-rotor unmanned aerial vehicle carries out long-distance cruising and protecting within a specified working range based on a flight task input in advance by the edge computing equipment, a charging machine library is configured at a take-off point position of the four-rotor unmanned aerial vehicle, the edge computing equipment is arranged on the four-rotor unmanned aerial vehicle, video streams of a visible light image and an infrared image which are shot in real time by the infrared visible light double-camera are acquired in the cruising process, multimode data fusion analysis is carried out by combining with an analog signal input by the carbon monoxide sensor, forest fire is monitored in real time, and when the edge computing equipment identifies forest fire, the four-rotor unmanned aerial vehicle is controlled to switch to a return mode, and meanwhile, fire positioning information is recorded and fed back to a data center. 2. The forest fire real-time monitoring system based on the unmanned aerial vehicle multi-sensor, according to claim 1, wherein the four-rotor unmanned aerial vehicle is connected with the edge computing device through the switching expansion board, the edge computing device inputs the flight tasks required in the real-time monitoring range into the unmanned aerial vehicle in advance through the USB serial port, and the flight tasks comprise flight track planning, flight height and flight time setting and mounting device setting. 3. The unmanned aerial vehicle-based multi-sensor forest fire real-time monitoring system according to claim 1, wherein the four-rotor unmanned aerial vehicle is not equipped with a computing device, and edge computing devices are carried on the four-rotor unmanned aerial vehicle by a special fixing frame, and the fixing frame is fixed with an unmanned aerial vehicle body by screws. 4. The unmanned aerial vehicle-based multi-sensor forest fire real-time monitoring system according to claim 1, wherein the charging hangar is configured with a solar power supply module or a cable power supply interface. 5. The forest fire real-time monitoring system based on the unmanned aerial vehicle multi-sensor according to claim 1, wherein the edge computing equipment performs real-time dynamic processing on visible light images and infrared images shot in real time by the infrared-visible light double-camera, wherein the real-time dynamic processing comprises color space conversion, texture feature extraction and multi-image local fusion analysis, and smoke and forest fire are identified on the processed images through the features such as color, texture and shape. 6. The forest fire real-time monitoring system based on the unmanned aerial vehicle multi-sensor, which is disclosed by claim 1, wherein the carbon monoxide sensor outputs 0-3V analog signals to the edge computing equipment in real time, and the edge computing equipment analyzes the gas concentration change trend through an algorithm to judge the forest fire area. The unmanned aerial vehicle-based multi-sensor forest fire real-time monitoring system according to claim 1, wherein when the four-rotor unmanned aerial vehicle performs long-distance cruising and patrolling in a specified working range, after the edge computing equipment detects forest fire, the four-rotor unmanned aerial vehicle is controlled to interrupt a current flight path through the communication mode according to claim 2, and the four-rotor unmanned aerial vehicle is switched to an automatic return mode. 7. The unmanned aerial vehicle-based multi-sensor forest fire real-time monitoring system according to claim 1, wherein the edge computing device performs multi-sensor data fusion judgment simultaneously, and performs forest fire confirmation by combining image features and gas concentration data. 8. The edge computing device of claims 1-8, wherein a portable embedded computer device weighs no more than 2kg, runs a lightweight operating system, and stores forest fire detection algorithm programs. 9. The unmanned aerial vehicle-based multi-sensor forest fire real-time monitoring system according to claim 1, wherein the system comprises the following execution steps: Step 1, pre-writing a flight task, and storing forest fire and smoke detection and carbon monoxide gas detection programs to edge computing equipment; Step 2, the four-rotor unmanned aerial vehicle executes long-distance cruising and patrolling based on a pre-input flight task; Step 3, processing the visible light image and the infrared image in real time by edge computing equipment, and extracting smoke and forest fire characteristics; Step 4, the edge computing equipment analyzes the analog signals of the carbon monoxide detector, judges the forest fire area and reduces the range of the smoke occurrence area; Step 5, the edge computing equipment fuses the multi-sensor data to judge whether the multi-sensor data is false report, if yes, the cruising is continued, otherwise, an alarm and positioning information are sent to a data center; Step 6, the edge computing equipment controls the four-rotor unmanned aerial vehicle to return to the charging hangar; and 7, completing the flight task and uploading all data sets in the flight task to a data center by the four-rotor unmanned aerial vehicle. .
KR20250059666A | device for predicting the occurrence of a forest fire | The present invention relates to a technology for predicting the occurrence of a forest fire, and provides a device for predicting the occurrence of a forest fire, characterized by including: an image capturing unit installed on a support installed in a forest fire detection area to capture an image for detecting a forest fire within a preset range; a short-range wireless gateway for performing short-range wireless communication with a plurality of environmental detection sensors installed within the preset range; a control unit for collecting the image and sensing information generated by the environmental detection sensors received through the short-range wireless gateway and setting a forest fire prediction model generated through machine learning or deep learning, and applying the image or sensing information to the forest fire prediction model to predict the occurrence of a forest fire; a power generation unit installed on the support to generate power based on renewable energy; and a power unit for charging an energy storage device with power generated by the power generation unit and supplying power required for the device using the power charged in the energy storage device. | 1. In a device for predicting forest fire occurrence,A video recording unit installed on a support installed in a forest fire detection area to record video for forest fire detection within a preset range;A short-range wireless gateway for performing short-range wireless communication with multiple environmental detection sensors installed within a preset range,A control unit for predicting a forest fire by collecting sensing information generated by an environmental detection sensor received through the above-mentioned image and the above-mentioned short-range wireless gateway and setting a forest fire prediction model generated through machine learning or deep learning, and applying the image or sensing information to the forest fire prediction model, and predicting the occurrence of a forest fire;A power generation unit installed on the above support and generating power based on renewable energy,A device for predicting the occurrence of a forest fire, characterized by including a power unit for charging power generated from the power generation unit to an energy storage device and supplying power required for the device using the power charged to the energy storage device. 2. In the first paragraph,The above video recording unit,A device for predicting the occurrence of a forest fire, characterized in that it is installed on a support target of the above device and takes images while rotating 360 degrees based on the support target. 3. In the first paragraph,A device for predicting the occurrence of a forest fire, characterized in that the device further includes a communication unit that connects the device to an external server via a wireless communication network, or connects the device to a wireless communication network based on LTE or 5G or connects the device to a wireless communication network using TVWS. 4. In the first paragraph,The above short-range wireless gateway operates based on LoRa and receives sensing information from environmental detection sensors within a preset radius.A device for predicting forest fire occurrence, characterized in that the above environmental detection sensor is an IoT sensor that performs communication based on LoRa. 5. In the first paragraph,The above server,A device for predicting forest fire occurrence, characterized by collecting and predicting the above-mentioned images and sensing information by season, weather or climate. 6. In the first paragraph,The above energy storage device,A device for predicting forest fire occurrence, characterized in that it is a supercapacitor that is charged with power generated by the above-mentioned power generation unit. .
CN119992733A | Forest fire monitoring method based on edge intelligence | The invention relates to the technical field of environmental monitoring, in particular to a forest fire monitoring method based on edge intelligence, which comprises the following steps of S1, deploying edge nodes and sensing equipment; S2, acquiring data acquired by sensing equipment in real time and performing preliminary processing on the data, S3, performing intelligent fire risk identification and decision making through edge nodes, S4, emergency response and event management, and S5, user interaction and feedback. According to the invention, by introducing an edge intelligent technology, the architecture of the forest fire monitoring system is optimized, and the local processing and real-time analysis of data are realized, so that the response speed and the detection precision of fire monitoring are improved, and the forest fire monitoring system is suitable for further popularization and application. | 1. The forest fire monitoring method based on the edge intelligence is characterized by comprising the following steps of: s1, deploying edge nodes and sensing equipment; s2, acquiring data acquired by sensing equipment in real time and performing primary processing on the data; s3, performing intelligent fire risk identification and decision making through the edge nodes; S4, emergency response and event management. 2. The forest fire monitoring method based on edge intelligence as recited in claim 1, wherein S1 includes the steps of: S11, selecting an edge node deployment position, which specifically comprises the following steps: Establishing a fire risk assessment model by combining a GIS system with historical fire data, and identifying a high risk area; Adopting a gridding layout scheme, and optimizing node distribution according to the terrain features and vegetation density; analyzing signal coverage through communication simulation software to ensure the communication quality between nodes; Selecting an appropriate installation position in consideration of power supply and maintenance convenience; s12, edge computing equipment deployment, which specifically comprises the following steps: Installing and configuring edge computing devices and sensor networks; Deploying multiple types of sensors, including a temperature sensor, a smoke sensor and an infrared thermal imager; establishing a hierarchical edge computing architecture, namely a sensing node layer, a data convergence layer and an edge computing layer; Configuring network connection of equipment, namely supporting multiple communication modes such as 4G/5G, loRa and the like; implementing environmental adaptability protection measures, including water resistance, dust resistance and lightning protection; S13, deploying a lightweight model, wherein the lightweight model is an optimized model based on a lightweight neural network model MobileNet V, and is subjected to model and network structure improvement; Model improvement is specifically model pruning, redundant parameters are removed by analyzing the importance of model weights, and calculation amount and storage requirements are reduced; the model quantization comprises the steps of converting the weight and the activation value of the model from floating point number to 8-bit integer by using INT8 quantization technology, carrying out static quantization on the model by using calibration data before deployment, and dynamically quantizing the activation value in the reasoning process to further reduce the occupation of computing resources; The network structure improvement is specifically that a specific fire feature extraction module is added, and a multi-task learning mechanism is introduced, so that the model can process a plurality of related tasks simultaneously. 3. The forest fire monitoring method based on edge intelligence as recited in claim 1, wherein S2 includes the steps of: S21, real-time data acquisition, namely, establishing a stable and reliable data acquisition mechanism, wherein the data acquisition mechanism comprises the following steps: designing a multi-frequency sampling strategy, namely, lifting an abnormal state to 1 minute/time in a normal state for 5 minutes/time; Realizing data time synchronization, namely adopting NTP protocol to ensure system clock synchronization; Establishing a data caching mechanism, namely locally storing 24-hour data and supporting discontinuous transmission; the data integrity check is realized, namely CRC check ensures the data accuracy; S22, preprocessing edge data, namely preprocessing the data and primarily analyzing the data at an edge end, wherein the preprocessing comprises the following steps: data cleaning, namely removing abnormal values and supplementing missing values; Data standardization, namely unifying different sensor data formats and units; data compression, namely adopting a lossless compression algorithm to reduce transmission bandwidth; and (5) preliminary analysis, namely calculating key indexes and judging whether the key indexes exceed an early warning threshold value. 4. The forest fire monitoring method based on edge intelligence as recited in claim 1, wherein S3 includes the steps of: s31, fire risk detection, specifically, the AI algorithm is applied to realize intelligent fire risk identification, comprising the following steps: Extracting key features in a feature engineering stage, wherein the key features comprise a temperature change rate and smoke concentration; Training a deep learning model by using historical data, ensuring identification accuracy, deploying a lightweight model at the edge end to perform real-time reasoning calculation; S32, intelligent decision control, namely, making an intelligent response strategy based on detection and identification results, and establishing a yellow, orange and red three-level early warning mechanism corresponding to different risk levels; And (3) formulating a differential response strategy, starting corresponding treatment schemes at different levels, realizing automatic control, linking alarm equipment and fire extinguishing equipment, generating decision suggestions for management personnel, and assisting emergency treatment. 5. The forest fire monitoring method based on edge intelligence as recited in claim 4, wherein the training mode of the deep learning model comprises the following steps: Data preparation, comprising: Collecting multi-mode data, including temperature, smoke concentration, infrared thermal imaging images and the like, and collecting data by combining historical fire record and sensor equipment; marking fire disaster occurrence areas, fire disaster grades and environmental characteristics to form a high-quality training data set; data preprocessing, namely cleaning, standardizing and enhancing data; Model selection, which includes: selecting a lightweight model MobileNet V as a basic model, and extracting key features according to fire feature requirements, wherein the key features comprise a temperature change rate, a smoke concentration gradient and a hot spot area occupation ratio; Model training, comprising: The training method comprises the steps of adopting transfer learning, loading pre-training weights, and carrying out fine adjustment on a fire disaster data set; A loss function, namely optimizing classification and positioning capability of fire detection by using combination of classification loss and regression loss; An optimization algorithm, namely setting the initial learning rate to be 0.001 by using an Adam optimizer, and adopting a learning rate attenuation strategy; The training strategy is to dynamically adjust sampling weight, balance the ratio of fire and non-fire samples and use data enhancement technology to improve the generalization capability of the model; Model validation and optimization, comprising: evaluating model performance on the validation set using metrics such as accuracy, recall, F1 score; And through pruning and a quantitative optimization model, the occupation of computing resources is reduced, and the inference delay is ensured to be controlled within 50 ms. 6. The forest fire monitoring method based on edge intelligence according to claim 4, wherein an intelligent response strategy is formulated based on detection and identification results, and a yellow, orange and red three-level early warning mechanism is established corresponding to different risk levels, specifically: constructing a rule-based fast decision mechanism comprising: Setting a multi-stage triggering threshold value to realize second-stage early warning; Dynamically adjusting the judgment parameters according to the environmental factors, and outputting standardized early warning information; establishing feature combination judging logic to reduce false alarm rate, wherein the combination mode of feature combination comprises the following steps: The extracted key characteristics comprise temperature change rate, temperature acceleration, smoke concentration gradient change and hot spot area occupation ratio, wherein the hot spot area occupation ratio is detected by an infrared thermal imager, and the fire scale, wind direction, wind speed and environmental background characteristics are judged; The feature combination mode comprises the steps of multi-mode fusion, time sequence analysis, feature weight distribution, feature interaction combination, wherein the multi-mode fusion is used for fusing feature data acquired by different sensors to form multi-dimensional feature vectors; The establishing mode of the judging logic specifically comprises the steps of utilizing a rule engine or a machine learning model to carry out intelligent recognition and grading early warning on fire risks; The rule-based judgment logic comprises a multi-stage trigger threshold value, a preliminary early warning trigger, a trigger module and a trigger module, wherein the multi-stage trigger threshold value is set, and the judgment threshold value is dynamically adjusted according to the environmental background characteristics; The judgment logic based on machine learning comprises inputting a multi-mode feature vector into a lightweight deep learning model for classifying and predicting fire risks, outputting fire risk levels or fire occurrence probability by the model, reducing false alarm rate by the interactive logic of feature combination, performing online learning and parameter optimization on the model by utilizing new data according to actual application effects, and improving judgment accuracy; The risk classification and response logic specifically comprises a three-level early warning mechanism: yellow early warning represents low risk, wherein a single characteristic approaches to a threshold value, but a combination condition is not met, and the system records and continuously monitors; the orange early warning represents medium risk, namely the multi-feature combination meets medium risk conditions, triggers an alarm and informs management personnel; The red early warning represents high risk, the multi-feature combination meets the high risk condition, and the system automatically links fire extinguishing equipment and starts an emergency plan; and (5) taking high weight features into consideration preferentially, and comprehensively judging by combining low weight features. 7. The forest fire monitoring method based on edge intelligence as recited in claim 1, wherein S4 includes the steps of: S41, intelligent emergency treatment, namely constructing an intelligent emergency response system, establishing a forest fire emergency plan library based on a knowledge graph technology, automatically matching an optimal plan according to fire levels and environmental conditions, establishing a cross-department cooperative treatment platform, realizing information sharing and linkage response of fire fighting, forestry and emergency departments, recording treatment processes by using a blockchain technology, ensuring traceability of the whole emergency treatment process, integrating unmanned aerial vehicle and robot equipment, and improving emergency treatment capacity; s42, event analysis and experience learning are carried out, namely, a systematic event analysis and continuous improvement mechanism is established, a big data analysis technology is utilized to carry out multidimensional analysis on fire events, response effects of an early warning system are estimated, event characteristics are mined through a machine learning method, an early warning model and a treatment flow are optimized, a standardized experience duplication mechanism is established to form a complete case library, and periodic organization technology discussion is carried out to promote continuous evolution and upgrading of the system. 8. The forest fire monitoring method based on the edge intelligence as recited in claim 7, wherein the forest fire emergency plan library comprises fire classification standards, environmental condition data, emergency resource information, fire disposal processes, cross-department collaboration mechanisms, historical cases and experience libraries, dynamic adjustment rules, wherein the fire classification standards are used for classifying fire into different grades according to the severity of fire, the fire spreading speed and the affected area range, and each grade corresponds to a specific response strategy and resource scheduling scheme; the dynamic adjustment rule dynamically adjusts the content of the plan according to the fire level and the environmental condition, and the dynamic adjustment rule comprises the following steps: humidity, when the humidity is lower, the fire spreading speed is higher, and more resources need to be preferentially mobilized; The wind speed and the wind direction are larger, and when the wind direction points to a high risk area, the deployment position of the fire extinguishing equipment needs to be adjusted; Vegetation density, namely, the fire risk of the area with high vegetation density is larger, and fire extinguishing resources need to be scheduled preferentially; the terrain features are that unmanned aerial vehicles or robot equipment are required to be deployed in mountain areas or complex terrains preferentially; The fire level is orange early warning, and if the wind speed is greater than a threshold value, the unmanned aerial vehicle monitoring plan is selected preferentially; the fire grade is red early warning, and the humidity is smaller than the threshold value, the dispatching quantity of the fire extinguishing agent is increased; The system continuously updates the knowledge graph according to the real-time data, optimizes the matching logic of the rule engine, utilizes the machine learning technology to mine the successful experience in the historical cases, and improves the intelligent level of the scheme matching. 9. The forest fire monitoring method based on edge intelligence according to claim 7, wherein the fire event is subjected to multidimensional analysis by using a big data analysis technology, and the response effect of the early warning system is evaluated, wherein the analysis method specifically comprises: A) A multi-dimensional analysis, comprising: the time sequence analysis is carried out to analyze the key characteristic change trend before and after the occurrence of the fire disaster, namely the temperature change rate and the smoke concentration gradient; Analyzing the spatial distribution, namely analyzing the geographical characteristics of a fire disaster occurrence area by utilizing a GIS map technology, namely, high risk area distribution and a fire disaster spreading path; characteristic association analysis, namely analyzing the association between different characteristics through a data mining technology; Analyzing emergency response, namely evaluating the scheduling efficiency of emergency resources, namely, equipment arrival time and fire extinguishing equipment starting time, and analyzing the problems of delay or unreasonable resource allocation in the emergency response process; B) A model optimization analysis, comprising: The model performance evaluation comprises the steps of verifying the accuracy and false alarm rate of an early warning model by using fire event data, and evaluating the response speed of the model by comparing the actual fire occurrence time with the model prediction time; the feature importance analysis comprises the steps of calculating the contribution degree of each feature to fire prediction by using a machine learning model, optimizing feature selection, and improving the performance of the model; and carrying out multidimensional analysis on the fire event by utilizing a big data analysis technology, and evaluating the response effect of the early warning system, wherein the evaluation mode specifically comprises the following steps: a) A test performance evaluation, comprising: the accuracy rate is calculated as the accuracy rate of fire risk detection, namely the proportion of fire detection correctly, and the calculation formula is that the accuracy rate is = (TP+TN)/(TP+TN+FP+FN) TP number of times of correctly detecting fire, TN number of times of correctly detecting non-fire, FP number of times of misreporting fire, FN number of times of missing reporting fire; the recall rate is evaluated to evaluate the capturing capability of the system to the fire disaster event and avoid missing report, and the calculation formula is that the recall rate=TP/(TP+FN); the false alarm rate is evaluated, the false alarm rate is reduced to reduce unnecessary resource waste, and the calculation formula is that the false alarm rate=FP/(FP+TN); b) A response speed assessment, comprising: the early warning time is calculated from the occurrence of fire to the time interval of early warning sent by the system; the emergency response time is estimated from the sending of the early warning to the arrival of the emergency resource at the site, the resource scheduling flow is optimized, and the response time is shortened; c) A resource scheduling efficiency assessment, comprising: The equipment utilization rate is counted, the use condition of the fire extinguishing equipment, the unmanned aerial vehicle and the sensor resource is counted, the resource utilization rate is improved, and the resource waste is avoided; the rationality of resource allocation is that whether the resource scheduling is matched with fire class and environmental condition is analyzed, the resource allocation strategy is optimized, and high-efficiency response is ensured; Excavating event characteristics through a machine learning method, and optimizing an early warning model and a treatment flow, wherein the event characteristic optimizing method specifically comprises the following steps: The key feature extraction comprises the steps of analyzing the temperature change rate in unit time, extracting the heating feature at the initial stage of fire, calculating the change rate of smoke concentration, identifying a potential fire source, detecting the area occupation ratio of a hot spot area by an infrared thermal imager, evaluating the fire scale, and constructing a composite feature by feature combination, improving the identification capability of a model on the fire risk, and extracting the dynamic change trend of the feature by using a time sequence analysis technology; The model optimization comprises model training and updating, performing fine adjustment on the basis of a pre-trained model by using historical fire data and real-time acquisition data, periodically updating model weights to ensure that the model is suitable for new environmental characteristics, accelerating model convergence by adopting a migration learning method, performing false alarm and false alarm optimization, adjusting a decision threshold of the model through feature importance analysis, reducing false alarm rate and false alarm rate, constructing rule-based auxiliary judgment logic, dynamically adjusting a strategy, dynamically adjusting model parameters according to real-time data, improving the adaptability of the model, improving data sampling frequency under abnormal conditions, and enhancing the instantaneity of the model; the flow optimization method comprises the steps of dividing fire into three levels of early warning of yellow, orange and red according to event characteristics, wherein different fire levels correspond to different response strategies: yellow early warning, namely monitoring and recording abnormal data; Orange early warning, namely scheduling part of resources for preliminary treatment; red early warning, namely comprehensively starting an emergency plan and mobilizing all available resources; The method combines the fire grade and the environmental condition to automatically match the optimal emergency plan, dynamically adjusts the content of the plan, ensures the applicability of the plan, and optimizes the resource scheduling strategy by utilizing the event characteristics; the method comprises the following steps of carrying out a post-recovery, namely, reviewing the whole process of a fire accident, analyzing the characteristic change of a key time node, evaluating the detection effect of an early warning model, evaluating the execution efficiency of a treatment process, and identifying the defects in the early warning model and the treatment process; The continuous optimization method comprises the steps of optimizing feature selection and parameter setting of a model by utilizing event multi-disc data, introducing new data features, improving prediction capability of the model, optimizing emergency plan content and resource scheduling strategies according to multi-disc results, dynamically adjusting early warning thresholds, improving adaptability of a system, sorting fire events into standardized cases, recording fire types, trigger factors, treatment flows and results, and utilizing a machine learning technology to mine common features in a case library and optimize the early warning model and the treatment flows. 10. The forest fire monitoring method based on edge intelligence as recited in claim 1, further comprising user interaction and feedback, comprising the steps of: The system comprises a real-time monitoring interface, a data visualization technology, a GIS map function integration, a multi-terminal adaptation realization, a PC end and a mobile end access support, a permission management according to the roles of users, and information security assurance, wherein the real-time monitoring interface provides an intuitive visual monitoring platform; The system has the advantages of manual adjustment, flexible system parameter configuration, support of dynamic adjustment of various early warning thresholds, adaptation to different monitoring requirements, data acquisition frequency modification, system resource utilization optimization, customized alarm rules and notification modes, realization of remote configuration and restarting of equipment, and improvement of operation and maintenance efficiency. .
CN119942712A | Forest fire prevention early warning device of mountain area forestry | The invention relates to the technical field of fireproof early warning, and discloses a forest fireproof early warning device for mountain forestry, which comprises a supporting rod, wherein a camera shooting unit and a control unit are arranged on the supporting rod, the camera shooting unit comprises a monitor, the control unit comprises a PLC, a protection mechanism is arranged on one side of the supporting rod, the protection mechanism comprises a shell, a protection chamber is arranged in the shell, and a first opening is formed in the top of the protection chamber. According to the invention, the supporting rod is arranged, the cross rod for installing equipment is arranged on the supporting rod, the corresponding protective mechanism buried underground is arranged on one side of the supporting rod, the supporting rod is rotationally connected with the base, when a fire disaster occurs, the position of the cross rod is only required to be adjusted firstly, so that the cross rod faces the direction of the shell, then the baffle is pulled out, the supporting rod is inclined, and the cross rod enters the shell under the driving of the supporting rod, so that the equipment on the cross rod can be protected through the shell buried underground in the fire disaster. | 1. The forest fire prevention early warning device for the mountain forestry comprises a supporting rod (1), wherein a camera shooting unit and a control unit are arranged on the supporting rod (1), the camera shooting unit comprises a monitor (2), and the control unit comprises a PLC (programmable logic controller) controller (3), and is characterized in that a protection mechanism is arranged on one side of the supporting rod (1) and comprises a shell (4), a protection chamber (401) is arranged in the shell (4), and a first opening (402) is formed in the top of the protection chamber (401); The bottom of bracing piece (1) is equipped with base (5), just bracing piece (1) with rotate between base (5) and be connected, sliding connection has baffle (6) on base (5), just one side of base (5) is equipped with and is used for right electric putter (7) that the position of baffle (6) was adjusted, be equipped with apron (8) on bracing piece (1). 2. The forest fire prevention early warning device for mountain areas is characterized in that a water storage bag (9) is arranged on one side of the protection chamber (401), a connector (901) communicated with the protection chamber (401) is arranged on the lower side of the water storage bag (9), a protruding portion (902) is arranged at the upper end of the water storage bag (9), and a water quantity adjusting mechanism used for adjusting the connector (901) is arranged in the protection chamber (401). 3. The forest fire prevention early warning device for mountain forestry is characterized in that the water quantity adjusting mechanism comprises an end cover (10) arranged on the connector (901), a sliding block (11) is arranged on one side of the end cover (10), the sliding block (11) is in sliding connection with the shell (4), a cutting knife (12) is arranged at one end, close to the end cover (10), of the sliding block (11), and an inclined plane is arranged at the other end of the sliding block (11). 4. The forest fire prevention early warning device for mountain forestry is characterized in that the water quantity adjusting mechanism comprises a valve body (13) arranged on the connector (901), a valve rod (14) is arranged in the valve body (13), the valve rod (14) is elastically connected with the valve body (13) through a limiting spring (15), a rocker (16) is arranged at the bottom of the protection chamber (401), the rocker (16) is rotatably connected with the shell (4), and one end of the rocker (16) is in contact with the valve rod (14). 5. The forest fire prevention early warning device for mountain forestry, as set forth in claim 1, is characterized in that a fixing plate (17) for plugging the first opening (402) is arranged on the upper side of the housing (4), the fixing plate (17) is detachably connected with the housing (4) through screws, and a sealing film (18) is arranged on the fixing plate (17); One side of the monitor (2) is provided with a membrane breaking rod (19), and the membrane breaking rod (19) is provided with a blade (20). 6. The forest fire prevention early warning device for mountain areas is characterized in that a sealing mechanism is arranged on the upper side of the shell (4), the sealing mechanism comprises a movable plate (21), the movable plate (21) is in sliding connection with the shell (4), one end of the movable plate (21) is provided with an inclined plane, the other end of the movable plate (21) is conical, auxiliary plates (801) are symmetrically arranged on the cover plate (8), and the auxiliary plates (801) are elastically connected with the cover plate (8) through rebound springs (802). 7. The forest fire prevention early warning device for mountain forestry is characterized in that a storage cavity (403) for storing the water storage bag (9) is arranged in the shell (4), a second opening (404) for the protruding portion (902) to protrude is formed in the top of the storage cavity (403), the protruding portion (902) is of a hollow structure, and one end of the protruding portion (902) is communicated with the water storage bag (9). 8. The forest fire prevention early warning device for mountain forestry is characterized in that an adjusting plate (22) is arranged at the lower end of the storage cavity (403), the adjusting plate (22) is elastically connected with the storage cavity (403) through a supporting spring (30), and a push rod (23) is arranged at the upper end of the adjusting plate (22). 9. The forest fire prevention early warning device for mountain forestry is characterized in that the camera shooting unit further comprises a connecting seat (24), the connecting seat (24) is rotatably connected with the supporting rod (1), a cross rod (25) is arranged on the connecting seat (24), the monitor (2) is installed on the cross rod (25), the cover plate (8) is detachably connected with the cross rod (25) through bolts, and a driving motor (26) for driving the connecting seat (24) to rotate is arranged on the supporting rod (1). 10. The forest fire prevention early warning device for mountain areas is characterized in that the control unit further comprises a protective shell (27), a GPRS wireless terminal (28) is arranged in the protective shell (27), a temperature and humidity sensor (29) is arranged on the outer side of the protective shell (27), the PLC (3) is located in the protective shell (27), a data access end of the PLC (3) is connected with the temperature and humidity sensor (29) and a data output end of the monitor (2) through wires, and a data output end of the PLC (3) is connected with a signal receiving end of the GPRS wireless terminal (28) through wires. .
CN119920050A | Meteorological-assisted forest fire efficient early warning and scheduling system | The invention relates to the technical field of forest fire early warning, in particular to a meteorological-assisted forest fire efficient early warning and scheduling system which comprises a meteorological data analysis module, a rescue resource scheduling module, a real-time path planning module and a fire behavior mode prediction module. According to the invention, through the application of real-time monitoring and data analysis, the response speed and accuracy of forest fire early warning are greatly improved, the real-time measurement and analysis of meteorological variables enable fire early warning not to only depend on a traditional probability model, but can dynamically adjust the early warning threshold based on real-time data, so that early warning is more timely and highly targeted, and the early warning efficiency is improved. The problem of data updating delay is solved, accurate risk assessment is provided, instant fire alarm issuing and real-time optimization of a rescue path are ensured, rescue resources can be ensured to quickly respond through the shortest path, the success rate and efficiency of rescue actions are directly influenced, and a fire behavior prediction model utilizes continuous data training to improve the rescue efficiency. And the adaptability and prediction capability to the fire change are further enhanced. | 1. A weather-assisted mountain fire high-efficiency early warning and scheduling system, the system comprising: the weather data analysis module collects key weather variables based on regional weather information, measures air temperature, humidity, wind speed and rainfall, calculates historical data change rate and current data abnormal values, identifies abnormal data points, adjusts fire hazard early warning threshold values according to identification results, and obtains weather variation early warning indexes; The rescue resource scheduling module evaluates the matching degree of currently available rescue resources and demands based on the climate variation early warning index, calculates the distance between the positions of rescue teams and equipment and fire disaster points, updates the resource state and fire disaster condition in real time, adjusts the resource configuration and acquires rescue deployment optimization configuration; The real-time path planning module is used for collecting real-time traffic and fire dynamics based on the rescue deployment optimization configuration, analyzing road conditions in real time by using a GIS technology, calculating an optimal path from a rescue vehicle to a fire scene, adjusting the rescue path in real time according to road condition changes, and acquiring rescue path update information; And the fire pattern prediction module is used for collecting fire data of the difference area based on the rescue path updating information, extracting fire image characteristics by comparing the fire pattern with the current data, constructing a fire model, and continuously training the model by utilizing the newly-added data to obtain a fire response judgment result. 2. The weather-assisted mountain fire high-efficiency early warning and scheduling system according to claim 1, wherein the step of calculating the historical data change rate and the current data outlier is specifically as follows: based on regional weather information, collecting historical air temperature, humidity, wind speed and rainfall data in the region, and calculating an average value every year to obtain a historical annual average data set; Based on the historical annual average dataset, the formula: Determining a historical data rate of change R, wherein xirepresents data for a year, Represents the average of all year data, n represents the number of years of the data; and carrying out outlier analysis on the real-time data of the current year, calculating the deviation degree of each meteorological variable and the historical annual average data by using a Z-score method according to the historical data change rate, and identifying the outlier of the current data. 3. The weather-assisted mountain fire high-efficiency early warning and scheduling system according to claim 1, wherein the step of obtaining the weather variation early warning index is specifically as follows: Readjusting a fire hazard early warning threshold according to the identification result, including current and historical abnormal climate data; based on the fire hazard early warning threshold, adopting the formula: the climate change early warning index IG is calculated, wherein xsirepresents the adjusted threshold value of the ith meteorological variable, wsirepresents the weight of the ith meteorological variable, and ns is the total number of the meteorological variables. 4. The weather-assisted efficient early warning and scheduling system according to claim 1, wherein the step of evaluating the matching degree between the currently available rescue resources and the demand is specifically as follows: collecting and arranging currently available rescue resource data, including personnel, equipment and material lists, to obtain a rescue resource list; Based on the climate change early warning index, analyzing the requirements of the current fire risk area, including the number of rescue teams and the types of rescue equipment required, and obtaining a requirement assessment record; Comparing the rescue resource list with the demand evaluation record, calculating the resource matching degree, and adopting the formula: And obtaining the matching degree MR of the current rescue resources and the requirements, wherein Ravailablerepresents the index of available resources, and Rrequiredrepresents the index of the required resources. 5. The weather-assisted mountain fire high-efficiency early warning and scheduling system according to claim 1, wherein the obtaining step of the rescue deployment optimization configuration specifically comprises: Calculating the distance from the current position to the fire disaster point of each rescue team and each device according to the traffic condition and the route obstruction to obtain route distance information; Based on the route distance information, updating the resource state and the fire situation in real time, and receiving and updating the data of the on-site rescue communication equipment and the fire monitoring to obtain a real-time updating result; based on the real-time updating result, carrying out resource allocation adjustment, and adopting the formula: the rescue deployment optimization configuration is obtained, wherein CZ represents configuration efficiency, DZiis the distance from the ith resource to the fire scene, TZiis expected arrival time, RZiis the weight of the resource type, and nzis the total rescue resource quantity. 6. The weather-assisted mountain fire high-efficiency early warning and scheduling system according to claim 1, wherein the step of analyzing the road condition in real time is specifically as follows: based on the rescue deployment optimization configuration, collecting real-time traffic data including traffic flow and accident information by using a GIS technology, and generating traffic condition information; Identifying a traffic jam area and an accident multi-occurrence area based on the traffic condition information, and extracting key road section information to obtain a key road section analysis result; based on the analysis result of the key road sections, the traffic condition of the different road sections is estimated, and the formula is adopted: And calculating the expected rescue arrival time TB to obtain a road condition evaluation result, wherein LBirepresents the length of a key road section i, VBirepresents the average speed of the ith road section, CBiis the congestion coefficient of the ith road section, and nbis the number of the key road sections. 7. The weather-assisted mountain fire high-efficiency early warning and scheduling system according to claim 1, wherein the step of acquiring the rescue path update information specifically comprises: Combining the road condition and GIS data, adopting a shortest path algorithm to calculate an initial optimal path from the rescue vehicle to the fire scene, and generating a preliminary rescue path; Based on the preliminary rescue path, monitoring and updating real-time traffic, including new accidents and traffic flow changes, to obtain updated traffic conditions; and re-calculating a rescue path based on the updated traffic condition, and adopting the formula: And determining an optimal rescue path PH to obtain rescue path updating information, wherein LBirepresents the length of a key road section i, VBirepresents the average speed of the ith road section, CBiis the congestion coefficient of the ith road section, and nQis the total road section number. 8. The weather-assisted mountain fire high-efficiency early warning and scheduling system according to claim 1, wherein the step of acquiring the fire response judgment result is specifically as follows: based on the rescue path updating information, collecting fire data of a difference area, including temperature, smoke density and flame size, to obtain a fire characteristic data set; Based on the fire characteristic data set, comparing the current fire data with known fire modes, extracting fire image characteristics, and generating a mode matching result; Based on the pattern matching result, constructing and continuously training a fire model, and adopting the formula: And evaluating the emergency degree UR of the fire to obtain a fire response judging result, wherein xuirepresents a fire characteristic value, wuirepresents a corresponding characteristic weight, max (xu) represents the maximum value of the fire characteristic value, and nuis the total number of fire characteristics. .
KR102792164B1 | CCTV ARTIFICIAL INTELLIGENCE-BASED SYSTEM FOR HIKER ACCESS AND SAFETY MANAGEMENT USING CCTV | An AI-based hiker access and safety management system using CCTV is provided. An operation server included in a permanent system includes: an entry management unit that confirms a hiker's entry into a hiking trail and registers the confirmed hiker in an entry management table; a target tracking unit that tracks the locations of hikers registered in the entry management table in real time; a disaster detection unit that detects a disaster by linking with a plurality of CCTVs; a distress detection unit that detects a disaster by linking with the mobile terminals of each of the hikers registered in the plurality of CCTVs and the entry management table; and a response processing unit that transmits a notification message notifying the disaster or disaster to an external public institution server when the disaster or distress is detected. | 1. As an operational server for AI-based hiker access and safety management using CCTV,The mountain entry management department confirms the entry of hikers onto the mountain trail and registers confirmed hikers on the mountain entry management table;A target tracking unit that tracks the locations of climbers registered in the above mountaineering management table in real time;A disaster detection unit that detects disasters by linking with multiple CCTVs;A distress detection unit that detects distress by linking with the above multiple CCTVs and the mobile terminals of each hiker registered in the above mountaineering management table; andIncluding a response processing unit that transmits a notification message to an external public institution server notifying of the disaster or distress when the above disaster or distress is detected;The above-mentioned mountain management department,Receive an identification symbol of a hiking trail entrance from the mobile terminal, match the received identification symbol of the hiking trail entrance with the identification symbol of the mobile terminal, and register it in the mountain entry management table.The number of mountain climbers is determined by counting the identification symbols of mobile terminals registered in the above mountain entry management table in real time,Communicate with the above multiple CCTVs to identify vehicle license plates in event footage, count the number of identified license plates, and determine the number of vehicles that entered the area.The above target tracking unit,If the location information of the above mobile terminal is confirmed to be the entrance to the hiking trail, CCTV management data is used to select the CCTVs located at the entrance to the hiking trail from among the multiple CCTVs.Obtain current real-time images from each of the selected CCTVs, and extract objects identified as people from each of the acquired real-time images.Group the extracted objects into real-time image units, and select a common bounding box corresponding to the common objects among the grouped groups.The selected common bounding box is matched with the identification symbol of the mobile terminal that provided location information to the entrance of the mountain trail and stored in the mountain entry management table.For the bounding boxes included in each of the above groups, the length of the normalized bounding box, the normalized saturation and brightness, the proximity between the bounding box and other bounding boxes, and the aspect ratio of the bounding box are calculated.Using the standardized saturation and brightness calculated for each bounding box, a saturation distribution graph corresponding to the standardized saturation calculated for each bounding box included in each of the groups is calculated,The outline lines of each of the two saturation distribution graphs generated from each of the two bounding boxes belonging to different groups are overlapped, and if the overlapped area is located within the standard error area, the two corresponding bounding boxes are selected as candidate common bounding boxes.A plurality of selected candidate common bounding boxes are compared 1:1 with each other, and candidate common bounding boxes in which the difference between the lengths of the two standardized bounding boxes to be compared is within a predetermined error length and the difference between the aspect ratios is within a predetermined error ratio are selected as the common bounding boxes.If the number of the selected common bounding boxes is greater than or equal to a preset threshold quantity, a neighboring bounding box having the shortest distance calculated as the proximity degree is identified from each of the plurality of selected common bounding boxes, and the identified neighboring bounding boxes are compared 1:1 with each other to select a neighboring bounding box in which the difference between the lengths of the two standardized bounding boxes to be compared exceeds a predetermined error length and the difference between the aspect ratios exceeds a predetermined error ratio, and the selected neighboring bounding box filters the identified common bounding box,The above standard error area is defined as an area of a predetermined width set from each of the two outline lines of the above two saturation distribution graphs to the upper and lower sides, and the sum of the set areas is defined.An operating server for AI-based hiker access and safety management using CCTV. 2. delete. 3. delete. 4. In claim 1,The above disaster detection unit detects a forest fire when smoke or flames are identified in real-time images collected from each of the plurality of CCTVs using a pre-trained object detection model, detects heavy snow when snow is identified for a predetermined period of time, detects the water level of the identified valley, and detects valley flooding when the water level of the detected valley rises above a reference value within a predetermined period of time.An operating server for AI-based hiker access and safety management using CCTV. 5. In claim 4,The above disaster detection unit detects heavy snow by linking with a cumulative snow detection sensor installed adjacent to at least one of the above multiple CCTVs.The above accumulation detection sensor,It can be placed at the end of an extension pole that extends horizontally from the top of a pole where CCTV is installed, and is connected to receive power and communication lines (UTP lines) simultaneously through a Power over Ethernet (POE switch).An ultrasonic wave generator that emits ultrasonic waves toward the ground;A data processing unit that measures the time it takes for an ultrasonic wave generated from the above ultrasonic generator to be reflected from the ground and return, calculates the distance from the ground based on the measured time, and converts the calculated distance into snowfall; andIncluding a temperature sensor arranged around the ultrasonic generator, and a sound speed correction unit that corrects the measured time based on the temperature measured by the temperature sensor.An operating server for AI-based hiker access and safety management using CCTV. .
CN119888945A | Warning device for forest fire prevention | The invention relates to the technical field of warning equipment, and provides a warning device for forest fire prevention, which comprises a base, a sliding chute is arranged at the bottom of the base, an electric turntable is arranged at the top of the base, and an electric telescopic rod is arranged at the top of the electric turntable; an anti-omission device is arranged at the top of the telescopic end of the electric telescopic rod, a stabilizing device is arranged on the periphery of the anti-omission device, and a pressing device is arranged above the stabilizing device; the anti-omission device comprises an alarm mechanism, and the bottom of the alarm mechanism is fixedly installed on the top of the telescopic end of the electric telescopic rod. By means of the technical scheme, the problem that in the prior art, when tiny fire or abnormal conditions occur in a forest due to shielding of grass or shrubs, it is difficult for forest rangers to know in time and extinguish the fire in time is solved. | 1. The warning device for forest fire prevention comprises a base (1) and is characterized in that a chute is formed in the bottom of the base (1), an electric rotary table (2) is arranged at the top of the base (1), and an electric telescopic rod (3) is arranged at the top of the electric rotary table (2); The top of the telescopic end of the electric telescopic rod (3) is provided with an anti-omission device (4), the periphery of the anti-omission device (4) is provided with a stabilizing device (5), and a pressing device (6) is arranged above the stabilizing device (5); The anti-omission device (4) comprises an alarm mechanism (41), the bottom of the alarm mechanism (41) is fixedly arranged at the top of the telescopic end of an electric telescopic rod (3), a smoke measuring instrument (42) is fixedly arranged on the back of the inner wall of the alarm mechanism (41), a photographing assembly (43) is fixedly arranged at the center of the top of the alarm mechanism (41), a plurality of vertical rods (44) are fixedly arranged at the corners of the top of the alarm mechanism (41), a protective top plate (45) is fixedly arranged at the top of the vertical rods (44), the protective top plate (45) is obliquely arranged, a circular ring plate (46) is fixedly arranged at the edge of the bottom of the alarm mechanism (41), a plurality of conical columns (47) are fixedly arranged at the edge of the bottom of the circular ring plate (46), an extension plate (48) is slidably arranged inside the sliding groove of the base (1), square grooves are formed in the extension plate (48), and an L-shaped cambered surface plate (49) is fixedly arranged at the top of one end of the extension plate (48) away from the base (1). 2. The warning device for forest fire prevention according to claim 1, wherein the plurality of vertical rods (44) are symmetrically distributed at the top of the warning mechanism (41), the plurality of conical columns (47) are equidistantly distributed at the bottom of the circular ring plate (46), and the outer wall of each conical column (47) is positioned on the cambered surface movement track of one end of the L-shaped cambered surface plate (49) close to the top of the electric telescopic rod (3). 3. The warning device for forest fire prevention according to claim 2, wherein the stabilizing device (5) comprises a long block (51), a plurality of inclined cone rods (52) and a plurality of U-shaped telescopic plates (53), the outer wall of the long block (51) is slidably mounted in a square groove of the extension plate (48), the tops of the inclined cone rods (52) are equidistant and fixedly mounted at the bottom of the long block (51), the bottoms of the U-shaped telescopic plates (53) are symmetrical and fixedly mounted at two ends of the top of the extension plate (48), and the bottoms of the telescopic ends of the U-shaped telescopic plates (53) are in contact with the edges of the top of the long block (51). 4. A warning device for forest fire prevention according to claim 3, wherein the stabilizing device (5) further comprises a U-shaped plate (54), a plurality of friction wheels (55), a screw rod (56), a transverse moving plate (57) and a trapezoid inclined block (58), both ends of the U-shaped plate (54) are fixedly arranged on one side, close to the center of the extension plate (48), of the U-shaped expansion plate (53), and the friction wheels (55) are symmetrically and rotatably arranged inside one end, close to the center of the base (1), of the U-shaped plate (54). 5. The warning device for forest fire prevention according to claim 4, wherein both ends of the screw rod (56) are fixedly installed on one side, close to the center of the U-shaped plate (54), of the friction wheel (55), the inside of the transverse moving plate (57) penetrates through and is spirally installed on the outer wall of the screw rod (56), and the bottom of the trapezoid inclined block (58) is fixedly installed on the top of the long block (51). 6. The warning device for forest fire prevention according to claim 5, wherein the outer wall of the friction wheel (55) is in contact with the top of the base (1), the outer wall of the screw rod (56) is a non-self-locking screw, one end of the traverse plate (57) far away from the screw rod (56) is slidably mounted on the inner wall of the U-shaped plate (54), and the top inclined plane of the trapezoid inclined block (58) is positioned on the movement track of the traverse plate (57). 7. The warning device for forest fire prevention according to claim 6, wherein the pressing device (6) comprises a supporting plate (61), a hollow U-shaped frame (62) and an elastic expansion plate (63), the bottom of the supporting plate (61) is fixedly arranged at the top of the transverse moving plate (57), the bottom of the hollow U-shaped frame (62) is fixedly arranged at the top of the U-shaped plate (54), the top of the fixed end of the elastic expansion plate (63) is fixedly arranged at the top of the inner wall of the hollow U-shaped frame (62), and the cambered surface of the top of the supporting plate (61) is contacted with the telescopic end of the elastic expansion plate (63). 8. The warning device for forest fire prevention according to claim 7, wherein the pressing device (6) further comprises a linkage plate (64), a cylinder (65), a plurality of inclined plates (66), friction plates (67), elastic arc pieces (68) and knocking columns (69), wherein the outer wall of the linkage plate (64) penetrates through and is fixedly arranged inside the telescopic end of the elastic telescopic plate (63), the bottom of the cylinder (65) is fixedly arranged at the top of the linkage plate (64), and if the bottoms of the inclined plates (66) are symmetrical and hinged to the outer wall of the cylinder (65). 9. The warning device for forest fire prevention according to claim 8, wherein the friction plate (67) is slidably mounted on the top of the inner wall of the hollow U-shaped frame (62), both ends of the elastic arc piece (68) are fixedly mounted on one side of the inclined plate (66) close to the cylinder (65), and the bottom of the knocking column (69) is fixedly mounted on the bottom of the inner wall of the elastic arc piece (68). 10. The warning device for forest fire prevention according to claim 9, wherein a torsion spring is arranged between the bottom of the inclined plate (66) and the cylinder (65), the bottom of the friction plate (67) is hinged to the top of the inclined plate (66), and the top of the inner wall of the hollow U-shaped frame (62) is positioned on the movement track of the top of the knocking column (69). .
CN119888943A | Comprehensive forest fire factor early warning monitoring station | The invention relates to a comprehensive forest fire factor early warning monitoring station in the field of forest fire prevention monitoring, which comprises monitoring station auxiliary equipment, a combustible water content sensor A and a combustible water content sensor B. The monitoring station auxiliary equipment comprises a mounting bracket, and a solar panel and a control equipment cabinet are sequentially hung on the mounting bracket from top to bottom. The top end of the mounting bracket is fixedly connected with a micro-meteorological sensor and an abnormal monitoring camera, and the detection equipment integrates the micro-meteorological sensor, a combustible water content sensor A and a combustible water content sensor B, can realize the functions of GPS positioning, self state sensing and the like, and realizes all-weather automatic acquisition of forest multi-dimensional fire danger factors; according to the method and the system, an accurate, multi-dimensional and real-time big data source is provided for a forest fire danger sensing model, fire early warning is realized, workers are arranged to eliminate fire risks in advance according to early warning, the probability of direct occurrence of fire behaviors is reduced, and the safety of forests is improved. | 1. The comprehensive forest fire risk factor early warning monitoring station comprises monitoring station auxiliary equipment (1), a combustible water content sensor A (2) and a combustible water content sensor B (3), and is characterized in that the monitoring station auxiliary equipment (1) comprises a mounting bracket (101), a solar panel (103) and a control equipment cabinet (102) are sequentially hung on the mounting bracket (101) from top to bottom, a transverse bracket (104) is fixedly connected to the top end of the mounting bracket (101), a microclimate sensor (105) and an abnormal monitoring camera (106) are fixedly connected to the two ends of the transverse bracket (104) respectively, and a data processing module, a power management module and a communication module are contained in the control equipment cabinet (102); the detection objects of the microclimate sensor (105) comprise wind speed, wind direction, air temperature, air humidity, atmospheric pressure, rainfall and illuminance; The anomaly monitoring camera (106) is an infrared and visible light dual-band intelligent camera, and is used for monitoring peripheral flames of the comprehensive forest fire factor early warning and monitoring station and detecting intrusion; the measurement object of the combustible water content sensor A (2) is an earth surface falling object, and the combustible water content sensor A is provided with at least 3 kinds of falling object water content measurement sensors; The combustible water content sensor B (3) is divided into visible light and near infrared wave bands aiming at the detection mode of the climatic state, and is used for simultaneously measuring the water content of the soil layer based on AI identification and calculation GCC, EVI, NDVI and EXG climatic indexes. 2. The comprehensive forest fire risk factor early warning and monitoring station according to claim 1, wherein one side of the transverse support (104) close to the microclimate sensor (105) is fixedly connected with a connecting portion (4), the connecting portion (4) comprises a storage tank (401) located at the lower side of the transverse support (104), the upper side of the storage tank (401) is fixedly connected with a fixing portion (402), the fixing portion (402) penetrates through the transverse support (104) and extends to the upper side of the transverse support (104), a traction portion (5) is inserted into the storage tank (401), the traction portion (5) comprises a traction rope (501), an air hardening gel material is filled in the traction rope (501), one end of the traction rope (501) located in the storage tank (401) is fixedly connected with a pushing plate (502), one end of the traction rope (501) away from the pushing plate (502) penetrates through the storage tank (401) and is fixedly connected with a connecting ring (503), the connecting ring (503) is sleeved on the microclimate sensor (105), and the lower end of the traction rope (501) is provided with a large diameter matched with a through hole (501) in a sealing ball. 3. The comprehensive forest fire risk factor early warning and monitoring station according to claim 2, wherein the outer side of the traction rope (501) is sleeved with a protection part (6), and two ends of the protection part (6) are fixedly connected with the storage tank (401) and the connecting ring (503) respectively. 4. The comprehensive forest fire risk factor early warning and monitoring station according to claim 3, wherein the protection part (6) comprises an elastic rubber ring (601), and a corrugated part (602) is arranged on one side of the elastic rubber ring (601) close to the storage tank (401). 5. The comprehensive forest fire risk factor early warning and monitoring station according to claim 4, wherein the elastic rubber ring (601) and the inner wall of the corrugated part (602) are fixedly connected with filling fibers (603), and adjacent filling fibers (603) are mutually overlapped to form a three-dimensional structure. 6. The comprehensive forest fire factor early warning and monitoring station according to claim 5, wherein one end of the filling fiber (603) far away from the elastic rubber ring (601) and the corrugated part (602) is in clearance with the traction rope (501). 7. The comprehensive forest fire risk factor early warning and monitoring station according to claim 2, wherein a sealing ring (403) is fixedly connected in the through hole, the sealing ring (403) is in contact with a sealing ball (504), an impact ring (505) with the size matched with that of the sealing ring (403) is fixedly connected on the traction rope (501), and the impact ring (505) is positioned on the upper side of the sealing ball (504). .
CN119838173A | Forest fire detection and disappearance method and system | The invention discloses a forest fire detection and disappearance method and system, and relates to the technical field of forest fire prevention and data processing, and the method comprises the steps: carrying out the fire inspection of a planned forest region through a plurality of inspection unmanned planes, and transmitting an image and airborne sensor data back to a command center in real time; identifying a fire behavior by using an artificial intelligence method, and performing fire behavior judgment and fire hazard grade division; the command center screens fire points according to the thermal images and updates the positions of the fire points in real time; the fire scene spreading trend is judged according to the returned data, and a basis is provided for the dispatching task of throwing the fire extinguishing bombs by the fire extinguishing unmanned aerial vehicle; using an MAPPO multi-agent reinforcement learning algorithm to train an optimal dynamic fire point collaborative disappearance regulation strategy; and after the open fire is extinguished, the inspection unmanned aerial vehicle continues to inspect to identify a re-ignition point or a smoke point, and secondary large-area fire is prevented. According to the method, efficient collaborative fire extinguishing, dynamic environment adaptation and resource optimization configuration can be achieved, and robustness is kept when part of intelligent agents fail. | 1. A method for forest fire detection and collapse, comprising the steps of: S1, acquiring fire data and identifying the fire, namely acquiring the fire data in real time through satellite remote sensing, remote video monitoring and a cruising unmanned aerial vehicle, transmitting the fire data to a command center, generating an infrared thermal imaging diagram, and judging the fire and classifying fire grades; S2, fire point positioning, namely, the command center marks potential fire points based on the infrared thermal imaging graph, sequences the potential fire points according to the temperature value, acquires the geographical coordinates of the fire points from the GIS database, updates the fire points in real time according to the movement and change conditions of the fire points in the continuous thermal imaging graph, and marks and positions the newly-appearing fire points; S3, calculating a fire scene spreading trend, namely performing fire spreading simulation based on Rothermel models, calculating the fire scene spreading trend and updating a fire scene spreading boundary; S4, constructing an unmanned aerial vehicle scheduling model and performing model training, namely constructing the unmanned aerial vehicle scheduling model based on a Markov decision process, and pre-training the unmanned aerial vehicle scheduling model through MAPPO multi-agent reinforcement learning algorithm; S5, unmanned aerial vehicle cluster fires collapse, wherein the fire extinguishing unmanned aerial vehicles are respectively loaded with fire extinguishing bombs, a command center performs optimal scheduling through a trained unmanned aerial vehicle scheduling model, decides the throwing sequence of each unmanned aerial vehicle, takes the shortest time as an optimal target, and cooperatively completes the investigation and collapse of all potential fires; s6, after the open fire is extinguished, continuing to patrol the fire scene through the patrol unmanned aerial vehicle, and identifying the reburning point or the smoke point. 2. The method for detecting forest fires and collapse according to claim 1, wherein in step S1, the satellite remote sensing is used for determining fire scene boundaries and estimating fire areas, the remote video monitoring is used for acquiring forest scene images and videos in real time, a plurality of cruising unmanned aerial vehicles are arranged to form an unmanned aerial vehicle cluster, laser radars, infrared thermal imagers and temperature, smoke and gas sensors are carried, the laser radars are used for detecting the ground surface, the acquired point cloud data are resolved and combined with normal photography, and a high-layer precision DEM is extracted and a topographic map is generated. 3. The method as claimed in claim 2, wherein in step S1, the command center receives the satellite remote sensing, remote video monitoring, and fire image and sensor data transmitted back from the cruising unmanned aerial vehicle in real time, and performs fire judgment and fire classification, and the method comprises the following steps: S1.1, performing real-time fire detection on image data through a single forward propagation network by using a YOLOv method, and determining the confidence level of flame or smoke contained in the image through data enhancement, pre-training weight and mixed precision training balance speed and precision; S1.2, generating an infrared thermal imaging diagram of a monitoring area, dividing the image into a plurality of temperature areas by setting a temperature threshold value, and determining a high temperature area; S1.3, continuously acquiring temperature, smoke and gas sensor data of the unmanned aerial vehicle, transmitting the data to a command center, preprocessing the temperature data in a period of time by the command center, taking the average value as the regional temperature, and activating a fire alarm instruction when the regional temperature exceeds a temperature alarm threshold value; S1.4, the command center fuses different sensor data with visual recognition results through a machine learning model, comprehensively judges whether fire occurs or not, and obtains fire scores after setting weights according to fire risks of a monitoring area obtained by historical data in the current season and combining air temperature, humidity, wind power and precipitation factors, and the current fire grade is divided according to the fire scores. 4. A forest fire detection and collapse method according to claim 2, characterised in that in step S3 the fire spread trend calculation comprises the sub-steps of: s3.1, collecting geographic information and environmental data of a monitored area, and inputting a Rothermel model: The method comprises the steps of acquiring geographic and geomorphic data corresponding to a fire geographic coordinate from a GIS database, acquiring wind speed, wind direction data and fuel humidity information near the fire from meteorological data, acquiring fuel characteristic parameters through satellite remote sensing or unmanned aerial vehicle scanning monitoring areas, and estimating fuel loading through analyzing the relation between the spectral characteristics of images and the fuel loading; The fuel characteristic parameters comprise the content of the dried combustible, the density of the dried particles, the surface area to volume ratio, the combustible, the water content of the combustible and the extinguishing water content of the combustible; s3.2, performing fire spread simulation based on Rothermel model, wherein the fire spread formula is as follows: ; Wherein R is the spreading speed of forest fire; Is the reaction intensity of the flame zone; is the forest fire spreading rate; The wind speed correction coefficient is used; Is a gradient correction coefficient; Is the effective thermal coefficient; is the density of combustibles; heat required for igniting the combustible material per unit mass; S3.3, calculating the fire spreading speed under the initial windless and gradient-free conditions: Based on the heat conduction law and the input fuel characteristic parameters, under the condition of assuming no wind and no gradient, calculating the basic fire spreading speed R1of the fire when the initial no wind and no gradient and the fuel humidity is a reference value by utilizing a fire spreading formula; S3.4, calculating the actual spreading speed and the upwind spreading speed under the action of the resultant force of the wind speed and the gradient: Based on real-time wind speed and wind direction data and gradient and slope direction information corresponding to ignition points, the propagation speed is corrected by considering stretching and combustion supporting effects of wind on flames and fuel accumulation and heat radiation change factors caused by gradient, and a corrected fire spread speed is obtained, wherein a correction formula is as follows: ; Wherein U represents wind speed, adopts average wind speed at preset height from the ground, S represents gradient, adopts tangent value of gradient angle, M represents fuel humidity, and adopts percentage; The method comprises the steps of (1) calibrating according to experimental data or historical fire data as experience coefficients; Calculating the actual spreading speed R2of the fire under the action of the resultant force of the wind speed and the gradient and the upwind spreading speed R3opposite to the direction of the fire head according to a correction formula; S3.5, updating a fire spreading boundary: based on the fire spread speed R1、R2、R3, combined with time steps Based on the principle of kinematics, according to the spreading position of fire Velocity vector Predicting the coordinates of the spreading points of the next fire feature points : ; ; Connecting the spreading coordinate points by curves to obtain a new boundary of fire spreading, solving the area of a new area, updating the fire spreading trend in real time and visualizing to form a fire scene development situation map; S3.6, updating the fire spread speed and trend: Based on the real-time updated infrared thermal imaging diagram, the sensor data and the meteorological data, repeating the steps S3.1 to S3.5, and updating and calculating the fire spreading speed and trend through Rothermel model. 5. The method of forest fire detection and collapse according to claim 4, wherein in step S4, an unmanned aerial vehicle scheduling model based on a markov decision process is constructed as follows: Description of the problem potential fire Point sequences obtained in real time by the Command center through fire Point positioning Assume that Time of day Is integrated with M fire points The position is recorded as Unmanned aerial vehicle cluster has Unmanned aerial vehicles are respectively carried in the number of The throwing sequence of each unmanned aerial vehicle is decided through a command center, the shortest time is taken as an optimization target, and the investigation and collapse of all potential fire points are cooperatively completed; The unmanned aerial vehicle scheduling model based on the Markov decision process is constructed and expressed as a seven-tuple: ; Wherein, Is a state space; Is the number of agents; Is that Joint action space of the intelligent agents; Is the local observation space of the intelligent body, Is an intelligent body At a time step of Time global state Local observation under; Is a state transition probability representing that all given agents are in state Taking joint action When from the state Transfer to Probability of (2); Is to take joint action The single step rewards after; Is a discount factor; Random strategy Is a mapping from the observation space to the action space, expressed as: ; Wherein, Representing an agent Is a random strategy of (a). 6. A forest fire detection and collapse method according to claim 5 wherein each agent in the unmanned aerial vehicle scheduling model is assigned a separate state space, item i State observation of individual agents The position, the linear speed, the rotation matrix and the ammunition number of the four-axis unmanned plane are defined as: ; Wherein, 、 、 、 Respectively represent intelligent agents Position at t, linear velocity, rotation matrix, and ammunition count; First, the Environmental observation of individual agents Using a horizontal euclidean distance approximation: ; Wherein, Represent the first The relative positions of the individual agents; Indicating the point of fire Is a relative position of (2); Representing the relative position of the lift bin; Intelligent body state environment observation Expressed as: ; Wherein, Is on the fire scene Time kth Whether or not the flag bit of collapse is set, Is that Time kth Is a priority of (3); the state of the environment in the detection area at the time t is formed by observing the state environment of all the agents, and is expressed as follows: ; Joint action space of individual agents Expressed as discrete action space Each agent action space is set identically, expressed as , Respectively, left, right, forward, backward, upward, downward, throwing, return. 7. A forest fire detection and collapse method according to claim 6 wherein in the unmanned aerial vehicle scheduling model, a shared rewards function is constructed Maximum propulsion of the next in case of evading a collision : ; Wherein, For each simulated time step t, a bonus function: ; Wherein, Respectively represents obstacle avoidance rewards, task rewards, all task completion rewards, distance rewards and return rewards, Is a weight coefficient used for adjusting the importance degree of rewards of each part; Obstacle avoidance rewards Different rewards are given depending on whether the action taken causes the drone to collide with an obstacle: ; Wherein, Is the distance between the centroid of the unmanned aerial vehicle and the obstacle, The maximum wheelbase of the unmanned aerial vehicle; Task rewards Associated with task priority, different rewards are awarded depending on whether the correct throwing is completed: ; Wherein, To at the first Completed in steps The set of the two sets, To correspond to Is set according to the priority of (1), Corresponding to Whether collapse is a flag bit; all tasks are awarded Potential fire set only when all tasks are completed Is empty and awards once when it is no longer updated for a later period of time: ; Distance rewards By adjusting, in relation to the closest distance of each unmanned aerial vehicle to the unfinished node The coefficient adjusts the curvature of the reward function, so long as the target point is covered by any one of the drones collapse, all drones will receive a reward: ; For each unfinished And (3) with Distance between closest unmanned aerial vehicles The method comprises the following steps: ; Wherein, To throw height )、( ) Respectively represent the corresponding And a global coordinate location of the unmanned aerial vehicle; Return rewards : ; After all the task points are completed, the unmanned aerial vehicle successfully flies nearby to the take-off and landing bin to give positive rewards, and otherwise, gives negative rewards. 8. The method of forest fire detection and collapse according to claim 5, wherein in step S4, the MAPPO multi-agent reinforcement learning algorithm trains two independent neural networks, a actor network and a central critic network, using a centralized training-decentralized execution framework; The actor network, shown as having parameters Policy network of (a) Each intelligent agent is provided with an independent actor network, and independently decides according to the respective local information, wherein the input characteristics of the actor network are normalized environment information, and the input characteristics are probability distribution of discrete actions; The hub critic network, shown with parameters State value function of (2) The central critic network is shared by all the agents, and the value of each agent is estimated by accessing the global state information of all the agents; The actor network and the center critic network process the observation information through a multi-layer perceptron, the number of neurons of a hidden layer is 256, a ReLU activation function is used, and an Adam optimizer is used for maximizing strategy gradient and minimizing cost function loss to update the network. 9. The method of forest fire detection and collapse according to claim 8, wherein in step S4, the unmanned aerial vehicle scheduling model is pre-trained based on MAPPO algorithm, comprising the sub-steps of: s4.1, the intelligent agent selects and executes actions in the environment according to the current strategy, the environment feeds back new states and rewards according to the actions of the intelligent agent, and the intelligent agent stores information in an experience playback buffer area and records tracks; S4.2, estimating a merit function by using a GAE method according to the collected tracks The estimation method comprises the following steps: Calculate TD error by Reflecting the current state value function Error of estimation: ; Wherein, Representing a discount factor; A termination flag; return rewards after corresponding actions are taken for the agent, and the return rewards are normalized by PopArt ; Computing GAE dominance estimates by introducing attenuation factors TD error combined with the number of asynchronies: ; Wherein, An offset representing a time step; s4.3, training each actor network, and calculating an objective function: ; wherein the parameters are The network parameters are represented actor by a network, For the policy entropy super-parameter, Is the policy entropy and, Representing the tailored desired cumulative discount prize; s4.4 maximizing Using gradient ascent Calculating strategic loss gradients Updating actor network parameters by using random gradient ascent method : ; Wherein, Is the learning rate; actor network parameters before updating; s4.5, training the center critic network, and minimizing cost function loss by using gradient descent: ; Wherein, Representing an estimate of the expected return in the future given the current state, The function representation limits x to the range of a, b, Representing the state value functions under the old and new parameters, respectively, for calculating the desired cumulative discount rewards, Representing clipping coefficients; expressed in policy A lower expectation operator; and S4.6, repeating the steps S4.1 to S4.5 until the strategy converges to the optimal solution or the maximum training round is reached. 10. A forest fire detection and collapse system for implementing the method of any one of claims 1 to 9, comprising a fire identification module, a fire location and fire spread trend calculation module, a fire collapse module, and a re-ignition prevention module; The fire identification module acquires fire data in real time through satellite remote sensing, remote video monitoring and cruising unmanned aerial vehicle, transmits the fire data to the command center, generates an infrared thermal imaging diagram and carries out fire judgment and fire classification; The fire point positioning and fire point spreading trend calculating module marks potential fire points based on the infrared thermal imaging image, sequences the potential fire points according to the temperature value, accurately determines the geographic coordinates of the fire points by combining multi-source geographic information data, updates the fire points in real time according to the movement and change conditions of the fire points in the continuous external thermal imaging image, marks and positions the newly-appearing fire points; the fire collapse module is used for constructing an unmanned aerial vehicle scheduling model based on a Markov decision process, pretraining the unmanned aerial vehicle scheduling model through a MAPPO multi-agent reinforcement learning algorithm, carrying fire extinguishing bombs through cruising unmanned aerial vehicles, carrying out optimal scheduling through a command center based on the trained unmanned aerial vehicle scheduling model, deciding the throwing sequence of each unmanned aerial vehicle, and cooperatively completing the investigation and collapse of all potential fire points by taking the shortest time as an optimal target; And the re-burning prevention module is used for continuously patrol the fire scene through the patrol unmanned aerial vehicle after the open fire is extinguished, and identifying the re-burning point or the smoke point. .
CN119851410A | Inspection unmanned aerial vehicle fire emergency system based on deep learning | The invention relates to the field of data analysis, in particular to an inspection unmanned aerial vehicle fire emergency system based on deep learning, and the system comprises the steps: collecting forest image data and forest environment data; determining a fire source position, identifying tree plant distribution characteristics of an area where the fire source position is located, and analyzing a spreading trend characterization value for a fire behavior; predicting a diffusion coverage area of the fire behavior according to the spreading trend characterization value in combination with the wind direction data, and determining spreading and spreading characterization parameters based on topographic features of the diffusion coverage area so as to determine a diffusion alarm level of the diffusion coverage area; determining terrain steep amplitudes corresponding to a plurality of feasible paths based on the predetermined distance of the diffusion coverage area so as to determine an available fire-fighting path; according to the system and the method, the unmanned aerial vehicle inspection efficiency can be improved, the forest fire behavior can be fed back in real time, the fire behavior diffusion trend can be predicted, and the pertinence and effectiveness of emergency response can be improved. | 1. Unmanned aerial vehicle fire emergency system patrols and examines based on degree of depth study, its characterized in that includes: the fire condition acquisition module comprises an image acquisition unit for acquiring forest image data and an environment acquisition unit for acquiring forest environment data; The fire source analysis module is connected with the fire source acquisition module and used for determining the position of a fire source, identifying tree planting distribution characteristics of an area where the position of the fire source is located and analyzing a spreading trend representation value aiming at the fire; The diffusion analysis module is connected with the fire source analysis module and used for predicting a diffusion coverage area of the fire according to the spread trend characterization value and wind direction data, and determining spread diffusion characterization parameters based on the topographic features of the diffusion coverage area so as to determine a diffusion alarm grade of the diffusion coverage area; The path matching module is respectively connected with the fire acquisition module and the diffusion analysis module and is used for determining the terrain steep amplitude corresponding to a plurality of feasible paths based on the preset distance of the diffusion coverage area so as to determine available fire paths; The alarm emergency module is connected with the diffusion analysis module and used for sending out alarm signals of corresponding grades according to the diffusion alarm grades determined by the diffusion analysis module; wherein the tree planting distribution features include an accumulated density of vegetation in the area and an average spacing between trees, and the topographical features include valley depths and slope verticality. 2. The deep learning-based inspection unmanned aerial vehicle fire emergency system of claim 1, wherein the fire analysis module is configured to determine a location of a fire source, comprising The system comprises an image acquisition unit, a control unit and a control unit, wherein the control unit is used for controlling the image acquisition unit to acquire forest image data; and the heat distribution along the direction of the fire source is extracted, and the distribution position corresponding to the highest heat is determined as the fire source position. 3. The deep learning based inspection unmanned aerial vehicle fire emergency system of claim 1, wherein the fire analysis module is configured to analyze a spread trend characterization value for a fire, comprising, The ratio of the accumulated density of the vegetation in the area to the accumulated density threshold value is used as a first spreading trend characteristic; The ratio of the average spacing threshold value to the average spacing between trees in the area is used as a second spreading trend characteristic; And the first spreading trend characteristic and the second spreading trend characteristic are weighted and summed to form the spreading trend characterization value. 4. The deep learning based inspection unmanned aerial vehicle fire emergency system of claim 2, wherein the diffusion analysis module is configured to predict a diffusion coverage area of the fire in combination with wind direction data based on the spread trend characterization value, comprising, The wind direction of the area where the fire source is located is obtained; the method comprises the steps of determining a spreading trend characterization value corresponding to a plurality of areas on the wind direction by taking the area where the fire source is located as a starting point; And if the spread trend representation value corresponding to any area is greater than or equal to the spread trend representation threshold value, predicting the area as the spread coverage area of the fire. 5. The deep learning based inspection unmanned aerial vehicle fire emergency system of claim 1, wherein the diffusion analysis module is configured to determine a spreading diffusion characterization parameter based on topographical features of the diffusion coverage area, comprising, The method comprises the steps of taking the ratio of the valley depth to a valley depth threshold as a first spreading and diffusing feature; The ratio of the slope verticality to the slope verticality threshold is used as a second spreading and diffusing characteristic; For taking the sum of the first and second diffusion characteristics as the diffusion characterization parameter. 6. The deep learning based inspection unmanned aerial vehicle fire emergency system of claim 1, wherein the diffusion analysis module is configured to determine a diffusion alert level for the diffusion coverage area, comprising, Presetting a corresponding relation between a diffusion alarm grade and a preset spreading diffusion characterization parameter interval; determining a preset spreading diffusion characterization parameter interval to which the spreading diffusion characterization parameter belongs; Setting a diffusion alarm level corresponding to the preset spreading diffusion characterization parameter interval as the diffusion alarm level of the diffusion coverage area; the diffusion alarm grades are in one-to-one correspondence with the preset spreading diffusion characterization parameter intervals. 7. The deep learning based inspection unmanned aerial vehicle fire emergency system of claim 1, wherein the path matching module to determine the viable path comprises, The method comprises the steps of determining a plurality of paths, and determining the paths meeting road condition reference conditions as feasible paths; The road condition reference condition comprises that the road surface width is larger than a path width threshold value and the curve radius is larger than a curve radius threshold value. 8. The deep learning based inspection unmanned aerial vehicle fire emergency system of claim 7, wherein the path matching module is configured to determine an available fire path comprising, If the terrain steep amplitude of any feasible path is smaller than the terrain steep amplitude threshold, determining the feasible path as the available fire protection path. 9. The deep learning based inspection unmanned aerial vehicle fire emergency system of claim 1, wherein the predetermined distance is determined in accordance with the range of the fire apparatus. 10. The deep learning-based inspection unmanned aerial vehicle fire emergency system according to claim 1, wherein the alarm emergency module is configured to send out an alarm signal of a corresponding level according to the diffusion alarm level determined by the diffusion analysis module, and the system comprises Presetting a corresponding relation between an alarm signal and a diffusion alarm grade; The alarm signals correspond to the diffusion alarm levels one by one, and the alarm signals comprise alarm sounds. .
CN119832681A | Forest fire early warning method and system based on Retinex algorithm | The invention relates to a forest fire early warning method and system based on a Retinex algorithm, and belongs to the technical field of forest fire early warning. The method comprises the following steps: acquiring a low-illumination forest fire image; based on the Retinex theory, decomposing the image into a reflection image and an illumination image through a photosensitive decomposition module; constructing a weak light detection module, capturing weak light features in the illumination map by using a multi-scale convolutional layer, and generating a weak light attention feature map; constructing a weak light enhancement module, and combining the weak light attention feature map with the reflection map to generate a weak light enhanced illumination map; a low-illumination image reconstruction module is constructed, and a low-illumination reconstructed image is generated through element-by-element multiplication and residual connection in combination with the weak-light enhanced illumination image and the reflection image; and constructing a low-illumination image small sample classification module, segmenting the reconstructed image into feature blocks, extracting local information, comparing the local information with a database image, obtaining a recognition result, and determining whether to give an early warning or not. The recognition precision of the forest fire image can be improved. | 1. A forest fire early warning method based on a Retinex algorithm is characterized by comprising the following steps: S1, acquiring a low-illumination forest fire image ; S2, low-illumination forest fire images Inputting the images into a photosensitive decomposition module, and decomposing the images into reflection images based on Retinex theory And illumination pattern ; S3, constructing a weak light detection module and mapping the illumination Inputting the low-light characteristic image into a low-light detection module, capturing the low-light characteristic of the low-light image through a multi-scale convolution layer, precisely positioning the low-light characteristic of the low-light forest fire image, and generating a low-light attention characteristic image through a Sigmoid activation function, splicing operation and the convolution layer ; S4, constructing a weak light enhancement module, and mapping a weak light attention characteristic diagram And a reflection map Inputting the light intensity enhancement image into a light intensity enhancement module to finally generate a light intensity enhancement illumination image ; S5, constructing a low-illumination image reconstruction module, and enhancing the illumination map with weak light And a reflection map Multiplying by element, and superposing low-illumination forest fire images through residual connection Finally, generating a low-illumination reconstruction image through the attention of a photosensitive channel ; S6, constructing a low-illumination image small sample classification module, and reconstructing a low-illumination image Input low-light image small sample classification module, which firstly reconstructs an image Dividing the image into feature blocks with the same size, carrying out feature extraction on the feature blocks to capture local information of the reconstructed image, finally carrying out image decision recognition by calculating the distance between the image and the image in the database to obtain a recognition result, and judging whether to carry out early warning according to the recognition result. 2. The forest fire early warning method based on the Retinex algorithm according to claim 1, wherein step S2 specifically includes: the photosensitive decomposition module comprises two layers of convolution layers, a photosensitive decomposition attention module, a reflection convolution layer and an illumination convolution layer, wherein the photosensitive decomposition attention module comprises a global pooling layer and a full-connection layer; S21, low-illumination forest fire images Inputting the low-light image intermediate characteristics into a photosensitive decomposition module, and obtaining the low-light image intermediate characteristics through two layers of convolution layers based on the image Retinex theory Low-light image intermediate features Global average pooling is carried out through a global pooling layer to generate a characteristic channel representation Feature channel representation Processing through the full connection layer to obtain channel weight Weighting the channels And intermediate features Multiplying by each channel to obtain enhanced low illumination features The formula is as follows: , , , wherein, And Respectively representing the height and width of the low-light forest fire image, And Representing a first weight and a second weight respectively, Representing the function of the ReLU activation, Representing the Sigmoid activation function, Representing a channel-by-channel multiplication operation; s22, enhancing the low illumination characteristic Respectively inputting into the reflection convolution layer and the illumination convolution layer to obtain a reflection diagram Illumination map The formula is as follows: , , wherein, Indicating the operation of the reflective convolution layer, Indicating the operation of the illumination convolution layer. 3. The forest fire early warning method based on the Retinex algorithm according to claim 2, wherein step S3 specifically includes: The weak light detection module comprises a multi-scale convolution layer, a Sigmoid activation function, a feature fusion layer and a convolution layer; S31, illumination graph Feature extraction is performed through the multi-scale convolution layer, and a first multi-scale feature is obtained And a second multi-scale feature The formula is as follows: , , wherein, Indicating that the convolution kernel is of size Is used in the convolution operation of (1), Indicating that the convolution kernel is of size Is a convolution operation of (1); S32, the first multi-scale feature And a second multi-scale feature Generating a first multiscale attention map via Sigmoid activation function And a second multiscale attention attempt First multiscale attention seeking graph And a second multiscale attention attempt Up-sampling and mapping with light Splicing and fusing to generate a spliced characteristic diagram The formula is as follows: , , , wherein, Representing the Sigmoid activation function, The operation of the splice is indicated and, Representing an upsampling operation; S33, adjusting the splicing characteristic diagram by using a convolution layer Generates a low-light attention profile The formula is as follows: , wherein, Indicating that the convolution kernel is of size Is performed by the convolution operation of (a). 4. The forest fire early warning method based on the Retinex algorithm according to claim 3, wherein step S4 specifically includes: the low light enhancement module comprises an encoder, a light sense feature catcher, a decoder and a light sense mapper, wherein the encoder captures image features step by step through multi-layer convolution, and each layer in the encoder comprises a convolution kernel with the size of Is of the convolution layer, reLU activation function and convolution kernel size The light sensation characteristic catcher comprises a convolution kernel with the size of Is of the convolution layer, reLU activation function and convolution kernel size The decoder comprises 5 layers, each layer comprising a convolution kernel of size Is a reverse-rolled laminated layer ReLU activation function and convolution kernel size of The light sensation mapper comprises two convolution kernels of size Is a convolution layer of (2); S41, carrying out weak light attention characteristic diagram And a reflection map Feature stitching fusion is carried out to generate input features of the dim light enhancement module Features are characterized by Inputting the characteristic images into an encoder for processing to obtain characteristic images generated by the encoder The formula is as follows: , , wherein, A pixel stacking operation is represented and is performed, The operation of the splice is indicated and, Indicating that the convolution kernel is of size Is used in the convolution operation of (1), Indicating that the convolution kernel is of size Is used in the convolution operation of (1), Representing the function of the ReLU activation, Representation encoder No A feature map of the layer generation, Extracting features from each layer through convolution operation and ReLU activation function, gradually increasing channel number of features, adding input features and convolved features through jump connection by residual operation, and finally obtaining encoder features ; S42, encoder characteristics to be obtained Input to a light sensation feature capture device, and light information of a captured image is represented by using high-dimensional features to generate light sensation features The formula is as follows: , wherein, Indicating that the convolution kernel is of size Is a convolution operation of (1); s43, light sensation characteristic Inputting the final characteristic into a decoder for processing, gradually recovering the resolution of the characteristic through deconvolution operation, and obtaining the final characteristic of the decoder The first layer of the decoder has the following calculation formula: , wherein, Indicating that the convolution kernel is of size Is provided with a deconvolution operation of (a), Indicating that the convolution kernel is of size The calculation formula of the fifth layer of the decoder is: , The operations of the second layer to the fourth layer are the same; s44, final characteristics of decoder Inputting to a light-sensitive mapper to obtain a dim light enhanced illumination map 。. 5. The forest fire early warning method based on the Retinex algorithm according to claim 4, wherein step S5 specifically includes: S51, enhancing the light with weak light And a reflection map Element-by-element multiplication to generate weak light reconstruction image Reconstructing an image from weak light And low-light forest fire images Superposition to generate residual enhanced image The formula is as follows: , , wherein, Representing an element-by-element multiplication operation, Representing a pixel stacking operation; S52, residual enhancement image Respectively through convolution kernel with the size of Is activated by a ReLu activation function and a photosensitive channel attention module, and generates a low-illumination reconstruction image The formula is as follows: , , , , wherein, A convolved residual enhanced image is represented, A characteristic channel representation representing a convolved residual enhancement image, Representing the channel weights of the convolved residual enhancement image, And Representing residual enhanced images, respectively Is defined by a height and a width of (a), And Representing a third weight and a fourth weight, respectively. 6. The method for forest fire early warning based on the Retinex algorithm according to claim 5, wherein step S6 specifically includes: The low-light image small sample classification module comprises a feature block extraction module and a convolution kernel with the size of Is a convolution layer of (2); reconstructing a low-light reconstructed image Input to the feature block extraction module, the input reconstructed image Divided into feature blocks of equal size Wherein, the method comprises the steps of, wherein, , To reconstruct images The number of feature blocks partitioned, each feature block representing a portion of a local feature of the reconstructed image, is formulated as follows: , wherein, A feature block extraction process is represented and, Representing a reconstructed image Extracted from Feature block Input to convolution kernel of size In the convolution layer of (2), each feature block is extracted by using a small window Is characterized by capturing fine local information of the image, each feature block Generating corresponding feature vectors The formula is as follows: ; All the feature vectors to be obtained Generating feature vectors by splicing and fusing The formula is as follows: , wherein, Representing a splicing operation; calculate class samples in the dataset, assume th The low-illumination-like forest fire sample image is characterized in that , For the total number of categories in the dataset sample, then the first The class calculation formula of the class low-light fire sample image is as follows: , wherein, For class samples Is a prototype of (a) of (c), Is the first In the actual detection stage, for each sample to be identified, extracting its correspondent characteristic vector after the above-mentioned operation Then, the Euclidean distance between the feature vector and each class prototype is calculated, and the feature vector And category sample Prototype of (a) Euclidean distance of (2) The calculation formula is as follows: , wherein, And after calculating the distances of all the category prototypes, selecting the category corresponding to the minimum distance as the prediction category of the identified image sample. 7. A Retinex algorithm-based forest fire early warning system for executing the Retinex algorithm-based forest fire early warning method according to claim 1, comprising: the data acquisition module is used for acquiring a low-illumination forest fire image; The photosensitive decomposition module is used for inputting the low-illumination forest fire image into the photosensitive decomposition module, and decomposing the image into a reflection image and an illumination image based on the Retinex theory; the weak light detection module is used for inputting the illumination map into the weak light detection module, capturing the weak light characteristics of the low illumination image through the multi-scale convolution layer, precisely positioning the weak light characteristics of the low illumination forest fire image, and generating a weak light attention characteristic map through a Sigmoid activation function, splicing operation and the convolution layer; the weak light enhancement module is used for inputting the weak light attention characteristic diagram and the reflection diagram to the weak light enhancement module to finally generate a weak light enhancement illumination diagram; The low-illumination image reconstruction module is used for multiplying the low-illumination enhanced illumination image and the reflection image element by element, superposing the low-illumination forest fire image through residual connection, and finally generating a low-illumination reconstruction image through the attention of a photosensitive channel; the low-light image small sample classification module is used for dividing the low-light reconstructed image into feature blocks with the same size, extracting features from the feature blocks to capture local information of the reconstructed image, and carrying out image decision recognition by calculating the distance between the image and the image in the database to obtain a recognition result; And the forest fire early warning module is used for receiving the identification result obtained by the low-light image small sample classification module and judging whether early warning is carried out according to the identification result. .
CN119811055A | Forest fire prevention method based on smoke recognition | The invention belongs to the technical field of forest fire early warning, and discloses a forest fire prevention method based on smoke recognition, which comprises the following steps: acquiring heterogeneous image data from different monitoring devices, performing format unification and quality enhancement through a data preprocessing module, eliminating the difference of data from different sources, and obtaining preprocessed image data; a multi-scale feature extraction network based on deep learning is adopted, key features such as the color, texture and form of smoke are automatically learned and extracted from the preprocessed image data, and feature representation is obtained; according to the method, corresponding early warning threshold values are set according to different grades of fire judgment results, when the fire grade judgment results meet early warning conditions, early warning signals are triggered automatically, and early warning of the fire is achieved in the modes of message pushing, sound-light alarm and the like. | 1. A method for preventing forest fires based on smoke identification, the method comprising: heterogeneous image data from different monitoring devices in a forest environment are obtained and preprocessed, so that preprocessed image data are obtained; Adopting a multi-scale feature extraction network based on deep learning, automatically learning and extracting key features of smoke from the preprocessed image data to obtain feature representation; Aiming at the multiple colors and forms of the smoke in different environments, a segmentation algorithm of a self-adaptive threshold is designed, and the characteristic representation is processed by dynamically adjusting the segmentation threshold, so that the automatic segmentation of the smoke areas with different concentrations is realized, and a segmentation result is obtained; screening out a key feature subset with highest correlation with the smoke concentration through a feature selection algorithm according to the segmentation result, constructing a smoke concentration estimation model, and mapping from features to concentrations to obtain a smoke concentration estimation result; according to the smoke concentration estimation result, a corresponding relation model between the concentration and the fire grade is established, and the fire severity is quantitatively estimated to obtain a fire grade judgment result; corresponding early warning threshold values are set according to fire judgment results of different grades, and when the fire judgment results meet the early warning conditions, early warning signals are automatically triggered. 2. The method of claim 1, wherein automatically learning key features of the extracted smoke from the preprocessed image data using a deep learning based multi-scale feature extraction network, the deriving a feature representation comprises: constructing a multi-scale feature extraction network model according to a deep learning algorithm; aiming at the input preprocessed image data, a multi-scale feature extraction network model is adopted for processing, and key features of various scales of colors, textures and forms of smoke areas in the image are automatically extracted; the method comprises the steps of obtaining a feature vector representing smoke features in an input image through a forward computing process of a multi-scale feature extraction network model; constructing a smoke characteristic representation model according to a characteristic vector representing smoke characteristics in an input image; Applying the constructed smoke feature representation model to an input image, judging whether a smoke area exists in the image, and if the smoke area exists, determining the position and the range of the smoke area according to the smoke feature representation model; According to the smoke region position and range information determined by the smoke feature representation model, a corresponding smoke region image is segmented from an original input image; And inputting the segmented smoke area image into a pre-trained smoke identification model, and judging the type and concentration attribute information of the smoke to obtain a final smoke detection result. 3. The method of claim 1, wherein the step of designing a segmentation algorithm of an adaptive threshold for a plurality of colors and morphologies exhibited by the smoke in different environments, and the step of processing the feature representation by dynamically adjusting the segmentation threshold to achieve automatic segmentation of the smoke regions of different concentrations, and the step of obtaining the segmentation result comprises: Acquiring images containing smoke areas with different concentrations, and extracting the color and texture characteristics of the images to obtain a smoke characteristic image; Dividing a smoke characteristic map into a plurality of subareas by adopting a K-means clustering algorithm, wherein each subarea corresponds to smoke with different concentrations; determining the segmentation threshold value of the corresponding region in a self-adaptive manner by analyzing the local characteristic of each sub-region; Binarizing the sub-region by using the determined segmentation threshold value to obtain a smoke segmentation result of the corresponding region; Combining the segmentation results of all the subregions to obtain a complete smoke segmentation result diagram; Morphological processing is carried out on the segmentation result graph to obtain a final smoke segmentation result; and judging the concentration distribution condition of the smoke in the image according to the smoke segmentation result, and realizing automatic identification and positioning of smoke areas with different concentrations. 4. The method of claim 1, wherein screening out a subset of key features having highest correlation with smoke concentration by a feature selection algorithm based on the segmentation result, constructing a smoke concentration estimation model, and implementing a feature-to-concentration mapping, the obtaining a smoke concentration estimation result comprises: acquiring a smoke image, extracting multidimensional characteristic parameters of colors, textures and areas of the image, and constructing a characteristic set; A feature selection algorithm is adopted, and a key feature subset with highest correlation is screened out by calculating the correlation between each feature and the smoke concentration; Constructing a smoke concentration estimation model according to the screened key feature subsets, and performing model training by adopting a machine vision algorithm; Applying the trained smoke concentration estimation model to a new smoke image, extracting key features of the image, and obtaining a smoke concentration estimation value of the image through mapping the features to the concentration. 5. The method of claim 1, wherein establishing a correspondence model between concentration and fire level based on the smoke concentration estimation results, and performing quantitative evaluation on fire severity, obtaining a fire level determination result comprises: Acquiring a smoke concentration estimated value at the current moment according to a pre-established corresponding relation model of smoke concentration and fire grade, and judging an initial value of the fire grade to which the estimated value belongs; Acquiring continuous multi-frame smoke images, and calculating the area change rate and the concentration change rate of a smoke area through image analysis to be used as attribute characteristics for describing the dynamic change information of the smoke; Inputting the dynamic attribute characteristics of the smoke duration, the area change rate and the concentration change rate into a fire grade judgment model, and calculating a fire severity quantification value at the current moment through model reasoning; Comparing the quantized value of the fire severity with a preset fire grade threshold, and judging the current fire grade as the grade corresponding to the threshold if the quantized value of the fire severity exceeds a certain grade threshold; Comprehensively considering the initial fire grade and the fire grade obtained by dynamic information analysis, and calculating a final fire grade judgment result through a weighted fusion algorithm; in the continuous multi-frame image analysis process, if the smoke area and the smoke concentration rise sharply in a short time, the fire is judged to be expanding sharply, and fire alarm is triggered immediately. 6. The method of claim 1, wherein setting corresponding pre-warning thresholds for different levels of fire judgment results, and automatically triggering the pre-warning signal when the fire level judgment results satisfy the pre-warning condition comprises: According to the acquired fire monitoring data, judging the fire grade by adopting a machine learning algorithm to obtain a fire grade judging result; Determining an early warning threshold corresponding to the current fire grade from preset early warning thresholds according to different fire grade judging results; If the fire grade judging result reaches or exceeds the early warning threshold value, automatically triggering an early warning signal; according to the early warning signal, a fire early warning message is sent to a preset receiver by calling a message pushing interface; According to the early warning signal, the sound and flash are emitted to perform on-site fire early warning through controlling the connected sound and light alarm device; acquiring a fire judgment result and early warning information, generating a fire early warning log, and recording the time, position, grade and other information of fire early warning; uploading the fire early warning log to a cloud server for storage, displaying the history record and statistical information of the fire early warning through a visual interface, and providing data support for fire prevention and emergency decision. 7. The method of claim 1, further comprising implementing a visual presentation of the smoke recognition results and providing a manual checksum feedback mechanism, the visual presentation comprising a comprehensive display of the raw image, segmentation results, concentration estimates, and fire level information based on the feedback information continuous optimization algorithm model. .
CN119807891A | Forest fire prediction method and system based on XGBoost-Attention BiLSTM model | The invention discloses a forest fire prediction method and system based on an XGBoost-Attention BiLSTM model, and the method comprises the steps: S1, building a forest fire prediction sample data set, S2, building the XGBoost-Attention BiLSTM model, and carrying out the model training and learning through the forest fire prediction sample data set; s3, other factor data processing modules extract topographic factor data and vegetation factor data by using the topographic data and the vegetation data, and the XGBoost layer outputs a wildfire occurrence probability through a sigmoid activation function; and S4, collecting meteorological data, topographic data and vegetation data containing spatio-temporal information in prediction time, obtaining historical meteorological data before the prediction time, inputting the historical meteorological data into the XGBoost-Attention BiLSTM model, and obtaining a wildfire occurrence probability. According to the method, the wildfire occurrence probability of each position point at the prediction time can be obtained, the early warning wildfire point position and the corresponding wildfire occurrence probability can be output, and the early warning wildfire point position can be conveniently and timely prevented and treated. | 1. A forest fire prediction method based on XGBoost-AttentionBiLSTM model is characterized by comprising the following steps: s1, constructing a forest fire prediction sample data set, wherein data in the forest fire prediction sample data set are stored according to time-space coding-based association of topographic data, vegetation data, historical meteorological data, prediction meteorological data and wild fire data, the prediction meteorological data are meteorological data of a prediction time point, and the historical meteorological data are meteorological data before the corresponding prediction time point; S2, constructing XGBoost-AttentionBiLSTM models and performing model training learning by using a forest fire prediction sample dataset, wherein the XGBoost-AttentionBiLSTM models comprise BiLSTM models, an attention mechanism module, other factor data processing modules, a full connection layer and a XGBoost layer, the BiLSTM models extract historical meteorological data according to time sequence forward and reverse direction information and obtain an output vector Xnand a last hidden state query vector q, and the score Snis calculated according to the following formula: sn＝qT*Xn+b, wherein qTis a transpose of the query vector q, n represents the sequence number of the meteorological data in time sequence, and b is a regularization term; the attention mechanism module is used for carrying out relation capturing, weight distribution and fusion by combining the score Snand the output vector Xnto obtain an output result; S3, other factor data processing modules extract topographic factor data and vegetation factor data by utilizing topographic data and vegetation data, the fully-connected layer carries out fully-connected training processing on the output result of the step S2, the forecast meteorological data, the topographic factor data, the vegetation factor data and the wildfire data to be output to a XGBoost layer, and the XGBoost layer outputs the wildfire occurrence probability through a sigmoid activation function; S4, acquiring meteorological data, topographic data and vegetation data with the prediction time containing space-time information, acquiring historical meteorological data before the prediction time, inputting the historical meteorological data into a XGBoost-AttentionBiLSTM model, and obtaining the probability of wild fire occurrence. 2. The forest fire prediction method based on XGBoost-AttentionBiLSTM model according to claim 1, wherein the XGBoost-AttentionBiLSTM model obtains the probability of wildfire occurrence according to the spatial position, a probability threshold is set, the spatial position with the probability of wildfire occurrence larger than the probability threshold is extracted as an early-warning wildfire point, and then the early-warning wildfire point and the corresponding wildfire occurrence probability are synchronously output or visually expressed in a geographic map. 3. The forest fire prediction method based on XGBoost-AttentionBiLSTM model according to claim 2, wherein fire risk classification standards are constructed, the probability of occurrence of wild fires in the obtained space position is classified according to the fire risk classification standards, and then the probability of occurrence of wild fires in the obtained space position is visually expressed in a geographic map. 4. The forest fire prediction method based on XGBoost-AttentionBiLSTM model according to claim 2, wherein the space-time information includes time information and space information, the space information is longitude and latitude coordinate information, and the space position is longitude and latitude coordinate information. 5. The forest fire prediction method based on XGBoost-AttentionBiLSTM model according to claim 2, wherein the points and areas which are determined to be early-warning wildfire points and areas for multiple times or/and the points and areas in which the wildfires occur for multiple times in history are set as important monitoring objects, real-time data acquisition is carried out on the important monitoring objects, the model XGBoost-AttentionBiLSTM is input, and the real-time wildfire occurrence probability of the important monitoring objects or the real-time visual expression in a geographic map is output. 6. The forest fire prediction method based on XGBoost-AttentionBiLSTM model of claim 1, wherein in step S2, the BiLSTM model comprises a forward LSTM processing unit and a reverse LSTM processing unit, the forward LSTM processing unit forward fuses all meteorological data extraction information according to a time sequence and inputs the meteorological data extraction information to the reverse LSTM processing unit, and the reverse LSTM processing unit reversely fuses all meteorological data extraction information according to the time sequence. 7. The forest fire prediction method based on XGBoost-AttentionBiLSTM model according to claim 1, wherein the attention mechanism module processing includes normalizing the score Snand obtaining a weight coefficient alphan, and the expression is as follows: wherein N represents the total number of serial numbers of the historical meteorological data and the forecast meteorological data; Then, the product operation is carried out on the weight coefficient alphanand the output vector Xnto obtain an output vector C, and the expression is as follows: . 8. The method for predicting forest fires based on the XGBoost-AttentionBiLSTM model according to claim 1, wherein the vegetation data are derived from two data products, MCD12Q1.061 and MCD43A4.061, the terrain data are derived from an SRTM3 global digital elevation model dataset, and the historical meteorological data and the predicted meteorological data are derived from a meteorological center. 9. The forest fire prediction system based on the XGBoost-AttentionBiLSTM model is characterized by comprising a XGBoost-AttentionBiLSTM model, a forest fire prediction sample data set and a data acquisition module, wherein data in the forest fire prediction sample data set are stored according to topographic data, vegetation data, historical meteorological data, prediction meteorological data and wild fire data containing space-time information based on space-time coding association, the prediction meteorological data are meteorological data of a prediction time point, and the historical meteorological data are meteorological data before the corresponding prediction time point; the model XGBoost-AttentionBiLSTM carries out model training learning by using a forest fire prediction sample data set, the XGBoost-AttentionBiLSTM model comprises a BiLSTM model, an attention mechanism module, other factor data processing modules, a fully-connected layer and a XGBoost layer, the BiLSTM model extracts historical meteorological data according to time sequence forward and reverse direction information and obtains an output vector Xnand a last hidden state query vector q, a score Sn：Sn＝qT*Xn+b is calculated according to the following formula, qTis a transpose of the query vector q, n represents a sequence number of meteorological data according to time sequence, b is a regularization term, the attention mechanism module captures a relation between the score Snand the output vector Xn, weight distribution and fusion is carried out to obtain an output result, the other factor data processing modules extract topographic factor data and vegetation factor data by using topographic data and vegetation data, the fully-connected layer carries out fully-connected training processing on the output result of the step S2, the predicted meteorological data, topographic factor data, vegetation factor data and wild fire data to the XGBoost layer, the XGBoost layer outputs wild fire occurrence probability through a moid activation function, and the data acquisition module is used for acquiring time-space-time information of the meteorological data, and inputting the topographic data, the vegetation data and the historical meteorological data before the prediction time into a XGBoost-AttentionBiLSTM model, and obtaining the probability of wild fire occurrence. .
CN119811051A | Power transmission line forest fire risk assessment and early warning system and method | The invention relates to a power transmission line forest fire risk assessment early warning system and method, and belongs to the technical field of power transmission line risk assessment. The system comprises an environment DNA power transmission line forest fire risk assessment and early warning system, a quantum sensing power transmission line fire remote monitoring system, a power transmission line forest fire early warning emergency training system, a digital twin power transmission line fire risk dynamic management system, and a multi-node power transmission line fire early warning system of an edge AI and a low orbit satellite. The system comprises a thermal imaging and deep learning integrated power transmission line fire risk distribution prediction system, an AI-driven power load dynamic adjustment and fire prevention system, an intelligent fire-fighting equipment linked power transmission line fire spreading path prediction system and a distributed quantum computing power transmission line fire emergency simulation and optimization response system. According to the method, the inflammable vegetation density and biocenosis change can be dynamically analyzed through a plant and microorganism gene sequencing technology. | 1. Power transmission line mountain fire risk assessment early warning system, its characterized in that includes: the mountain fire risk assessment and early warning system of the environmental DNA power transmission line is used for collecting, analyzing and processing the environmental information of the power transmission line, generating a risk distribution map, adjusting a risk assessment result, and providing an early warning signal; The quantum sensing power transmission line fire remote monitoring system is used for detecting remote environment change information, generating real-time data, fusing the real-time data with historical data and predicting fire development; The system is provided with a digital twin power transmission line fire risk dynamic management system, and is used for creating virtual digital twin of the power transmission line, setting monitoring indexes and thresholds of fire risks, providing coping strategies of high risk areas according to the monitoring indexes and the thresholds, fusing multi-source data, dynamically adjusting the monitoring indexes and the thresholds of the fire risks according to the amplitude and the frequency of data change, and optimizing early warning schemes and resource allocation; The multi-node transmission line fire early warning system of the edge AI and the low orbit satellite is used for detecting abnormal data along the transmission line, transmitting the abnormal data across regions, analyzing the abnormal data by different scales among data nodes and carrying out self-organizing coordination; the power transmission line fire risk distribution prediction system integrating thermal imaging and deep learning is used for collecting heat source images, identifying fire hotspots, predicting fire development and generating a distribution map of a risk area; the AI-driven power load dynamic adjustment system is used for monitoring the power load of the power transmission line in real time, performing dimension reduction and characteristic extraction on power load data, and adaptively adjusting the line load according to a set fire risk threshold; and the intelligent fire-fighting equipment linkage system is used for predicting the fire spreading direction and linking the fire-fighting equipment according to the risk area distribution diagram. 2. The power transmission line mountain fire risk assessment and early warning system according to claim 1, wherein the environment DNA power transmission line mountain fire risk assessment and early warning system comprises an environment DNA acquisition module, a data analysis module, a risk assessment module, a vegetation distribution detection module, a meteorological integration module and an early warning response module, wherein the environment DNA acquisition module is used for arranging sampling equipment along a power transmission line, periodically acquiring DNA samples of plants and microorganisms around the power transmission line, the data analysis module is used for processing the sampling data through a gene sequencing technology, identifying flammable vegetation density and biological community change in an area, the risk assessment module is used for combining the biological community data with environment information to form a fire risk map, the vegetation distribution detection module is used for generating a vegetation distribution thermodynamic diagram of a risk area, the meteorological integration module is used for adjusting a fire risk assessment result through real-time meteorological data, and the early warning response module is used for providing a fire early warning signal of the risk area according to a risk prediction result. 3. The power transmission line mountain fire risk assessment early warning system according to claim 1, wherein the quantum sensing power transmission line fire remote monitoring system comprises a quantum sensing module, a remote data transmission module, a sensitivity detection module, a cloud processing module, a risk analysis module and an early warning module, wherein the quantum sensing module is installed on a power transmission tower and detects remote temperature difference and humidity change, the remote data transmission module transmits detection data through a quantum computing network, the sensitivity detection module generates real-time data when environmental conditions change, the cloud processing module fuses quantum sensor data with historical fire data, the risk analysis module predicts fire development according to the quantum sensor data, and the early warning module sends early warning signals when abnormality is detected. 4. The transmission line mountain fire risk assessment and early warning system according to claim 1, further comprising a transmission line mountain fire early warning emergency training system, wherein the transmission line mountain fire early warning emergency training system comprises a simulated fire scene module, a virtual environment simulation module, a training simulation module, a live-action identification module and a real-time early warning module, wherein the simulated fire scene module reproduces a fire spreading path and influences on a line, the virtual environment simulation module dynamically simulates fire risk development, the training simulation module provides immersive emergency training, the live-action identification module is used for identifying and early warning a medium-high risk area in inspection, and the real-time early warning module provides early warning prompts in the medium-high risk area. 5. The power transmission line mountain fire risk assessment and early warning system according to claim 1, wherein the digital twin power transmission line fire risk dynamic management system comprises a virtual environment construction module, a data fusion module, a cognitive algorithm module, a strategy generation module, a simulated fire module and a resource optimization module, wherein the virtual environment construction module creates virtual digital twin of a power transmission line, the data fusion module integrates geographic, meteorological and electrical multi-source data, the cognitive algorithm module optimizes fire prediction by using historical data, the strategy generation module provides a coping strategy of a high risk area, the simulated fire module is used for fire simulation under a virtual environment, and the resource optimization module is used for early warning scheme and resource allocation optimization. 6. The power transmission line mountain fire risk assessment early warning system according to claim 1, wherein the multi-node power transmission line fire early warning system of the edge AI and the low orbit satellite comprises an edge AI node module, a low orbit satellite communication module, a self-organizing network module, an anomaly detection module, a cooperative data processing module and a real-time early warning module, wherein the edge AI node module is arranged along a power transmission line, detects abnormal data along the power transmission line, the low orbit satellite communication module performs abnormal data transmission in a cross-region manner, the cooperative data processing module performs cooperative calculation on the abnormal data in different scales among data nodes, the anomaly detection module automatically triggers early warning when a fire signal is detected, the self-organizing network module realizes self-organizing cooperation among the data nodes, and the real-time early warning module realizes rapid fire early warning through node self-organization. 7. The power transmission line mountain fire risk assessment early warning system according to claim 1, wherein the power transmission line fire risk distribution prediction system integrating thermal imaging and deep learning comprises a thermal imaging acquisition module, an image recognition module, a risk prediction module, a distribution map generation module, a weather analysis module and an early warning response module, wherein the thermal imaging acquisition module acquires heat source images through an unmanned plane and a satellite, the image recognition module recognizes fire hotspots based on a deep learning algorithm, the risk prediction module predicts fire development in combination with terrain and vegetation data, the distribution map generation module automatically generates a risk area distribution map, the weather analysis module corrects risk prediction in combination with real-time weather data, and the early warning response module sends the risk area distribution map to an intelligent fire control linkage system. 8. The mountain fire risk assessment and early warning system of the power transmission line according to claim 1, wherein the AI-driven power load dynamic adjustment system comprises a load monitoring module, a weather monitoring module, a dynamic adjustment module, a thermal load reduction module, a fire prevention module and a risk prediction module, wherein the load monitoring module monitors the power load of the power transmission line in real time, the weather monitoring module monitors weather conditions, the dynamic adjustment module adaptively adjusts the line load according to a set fire risk threshold, the thermal load reduction module adjusts the heat productivity of a cable according to the temperature of the cable, the fire prevention module realizes fire prevention and control by optimizing the power load, and the risk prediction module sends an adjustment instruction when the power load is predicted to reach the fire risk threshold. 9. The power transmission line mountain fire risk assessment early warning system according to claim 1, wherein the intelligent fire-fighting equipment linkage system comprises a path prediction module, a linkage control module, a fire-fighting equipment module, an isolation equipment module, a risk analysis module and an early warning module, the path prediction module predicts the spreading direction of fire based on a risk area distribution diagram and a neural network algorithm, the linkage control module controls the starting of fire-fighting and isolation equipment, the fire-fighting equipment module automatically extinguishes when the fire spreads to a dangerous area, the isolation equipment module establishes a fireproof barrier in the fire peak period, the risk analysis module continuously analyzes spreading risks, and the early warning module links the fire-fighting equipment when the fire threat is predicted. 10. The power transmission line mountain fire risk assessment early warning system according to claim 1, further comprising a distributed quantum computing power transmission line fire emergency simulation and optimization response system, wherein the distributed quantum computing power transmission line fire emergency simulation and optimization response system comprises a quantum computing simulation module, a fire scene generation module, an emergency response strategy module, a patrol optimization module, a resource allocation module and a data feedback module, the quantum computing simulation module simulates fire spreading, the fire scene generation module simulates fire development under different environmental conditions, the emergency response strategy module generates a multidimensional optimization coping strategy, the patrol optimization module dynamically adjusts patrol and maintenance plans, the resource allocation module optimizes allocation of fire prevention and control resources, and the data feedback module feeds back simulation results. 11. The risk assessment and early warning method of the power transmission line forest fire risk assessment and early warning system according to claim 1, characterized by comprising the following steps: Collecting DNA samples of plant and microorganism information around a power transmission line, analyzing and processing the collected data to generate a risk distribution map, adjusting a risk assessment result and providing an early warning signal; detecting remote environment change information, generating real-time data, fusing the real-time data with historical data, and predicting fire development; creating virtual digital twinning of a power transmission line, setting monitoring indexes and thresholds of fire risks, providing a coping strategy of a high risk area according to the monitoring indexes and the thresholds, fusing multi-source data, dynamically adjusting the monitoring indexes and the thresholds of the fire risks according to the amplitude and the frequency of data change, and optimizing an early warning scheme and resource allocation; Abnormal data along the transmission line is detected, abnormal data transmission is carried out across regions, and different scales among data nodes analyze the abnormal data and self-organize and cooperate; Collecting a heat source image, identifying a fire hotspot, predicting fire development, and generating a risk area distribution map; monitoring the power load of the power transmission line in real time, performing dimension reduction and characteristic extraction on power load data, and adaptively adjusting the line load according to a set fire risk threshold; and predicting the fire spreading direction according to the risk area distribution diagram, and linking the fire-fighting equipment. 12. The power transmission line mountain fire risk assessment and early warning method according to claim 11, wherein in the step of collecting the DNA sample, a combination algorithm combining a random forest algorithm, a support vector machine and a hierarchical clustering algorithm is adopted, first, vegetation and microorganism DNA feature data are initially screened and classified by the random forest algorithm, a subset with potential mountain fire risk related features is extracted, then the subset is further classified by the support vector machine, a preliminary boundary of a high risk area and a low risk area is constructed, finally, classified data are subjected to hierarchical analysis by the hierarchical clustering algorithm, the division of the risk area is optimized, the high risk area is identified from the vegetation and microorganism DNA feature, and meanwhile, multidimensional biocenosis and environmental data are fused. 13. The transmission line forest fire risk assessment and early warning method according to claim 12, wherein the formula of the random forest algorithm is as follows: The random forest algorithm integrates a plurality of decision trees, and the predicted result is the average value of all tree results or voting result: Where T is the number of trees, ht(x) is the result of predicting sample x by the T-th tree, For the final prediction output, representing the average predicted value obtained by integrating multiple decision tree models, To sum the prediction results for each decision tree, Is a factor of the averaging; the specific formula of the support vector machine is as follows: Data classification is achieved by searching for an optimal hyperplane, which satisfies the maximized boundary distance: Wherein min represents minimization, w is the direction in which the normal vector of the hyperplane is used to define the boundary, b is the bias term that determines the position of the hyperplane in space, yiis the sample label, xiis the sample feature vector, i w2is a weight square norm of vector w; The specific formula of the hierarchical clustering algorithm is as follows: hierarchical clustering creates a hierarchy of clusters by merging or splitting clusters, typically using the distance metric formula: wherein X and Y are two data groups or clusters, and are used for calculating the distance between the two data groups or clusters, X epsilon X and Y epsilon Y respectively represent data points belonging to the clusters X and Y, and d (X, Y) is a distance measure between the data points X and Y. 14. The power transmission line mountain fire risk assessment and early warning method according to claim 11, wherein in the step of detecting remote environment change information, based on a quantum self-adaptive neural network algorithm, a reinforcement learning algorithm and a kalman filtering algorithm, the quantum self-adaptive neural network algorithm carries out self-adaptive adjustment on network structures and parameters according to quantum sensing signals, the reinforcement learning algorithm learns an optimal decision strategy under different quantum sensing signal states through interaction with the environment, a mode for dealing with signal tiny fluctuation is optimized, and the kalman filtering algorithm carries out filtering processing on the quantum sensing signals, so that noise interference is removed. 15. The transmission line forest fire risk assessment and early warning method according to claim 14, wherein the quantum adaptive neural network algorithm is as follows: Wherein, ψ (x) is the linear superposition of quantum states, αiis the adaptive weight, φi(x) is the basis function of the ith quantum state; wherein the Kalman filtering algorithm formula is as follows: wherein the first line of formulas is a prediction state estimation, For a priori estimation of the state at time k, F is the state transition matrix, For the state estimation of k-1, B is the control input matrix, ukis the control input vector at time k; In the second row of formulas, Q is the process noise covariance, Pk¦k-1is the prior error covariance matrix of the state estimation at time k, Pk-1¦k-1is the state estimation error covariance matrix at time k-1, and FTis the transpose matrix of the state transition matrix. 16. The method of claim 11, further comprising simulating a fire scene, providing emergency training, and using a simulation algorithm that combines a convolutional neural network, a countermeasure network and a markov decision process, wherein the convolutional neural network is used for extracting image features in a fire spread process, the countermeasure network is generated to generate the fire scene through countermeasure training of a generator and a discriminator, and the markov decision process simulates decision behaviors of emergency personnel and influences of the emergency personnel on the fire spread under different environmental conditions and fire development stages. 17. The power transmission line mountain fire risk assessment and early warning method according to claim 11, wherein in the step of creating virtual digital twin dynamic adjustment of the power transmission line, a long-term memory network, a particle swarm optimization algorithm and a self-adaptive algorithm based on Bayesian reasoning are combined, the long-term memory network processes time series data, a trend of fire risk change along with time is analyzed, potential modes in historical data are captured, the particle swarm optimization algorithm optimizes model parameters, a foraging behavior of a bird swarm is simulated, an optimal solution is found in a parameter space, the self-adaptive algorithm based on Bayesian reasoning updates the prior probability of the model according to newly acquired data, and in the operation process, parameter adjustment is triggered in time according to the amplitude and frequency of data change by setting monitoring indexes and thresholds, so that the fire prediction accuracy and the system response speed are optimized. 18. The power transmission line mountain fire risk assessment early warning method according to claim 11, wherein in the step of detecting abnormal data self-organizing cooperation along the power transmission line, a multi-layer hybrid algorithm is adopted, the multi-layer hybrid algorithm comprises a genetic algorithm, an ant colony optimization algorithm and a multi-scale deep neural network, the genetic algorithm performs optimization selection on parameters of an abnormal detection model through simulating a biological evolution process, an optimal parameter combination is reserved, the ant colony optimization algorithm utilizes an pheromone transmission principle in an ant foraging process to search for abnormal modes in data, the multi-scale deep neural network analyzes the data from different scales, multi-layer characteristic information is extracted, a data quality assessment and correction mechanism is set in the data transmission and processing process, and algorithm parameters are adjusted according to consistency and correlation of data among nodes. 19. The power transmission line mountain fire risk assessment and early warning method according to claim 11, wherein in the step of collecting heat source images to generate risk distribution diagrams, a multi-algorithm integration framework is adopted, a deep convolution neural network, a K nearest neighbor algorithm and a gradient lifting decision tree are combined, wherein the deep convolution neural network performs feature extraction and classification on thermal imaging data to identify a region with fire risk, the K nearest neighbor algorithm further determines the spreading range of the risk by calculating the distance and similarity between the K nearest neighbor algorithm and surrounding data points according to the data features around the identified region, the gradient lifting decision tree performs comprehensive analysis on multi-source data, optimizes risk prediction results by combining other environmental data and historical fire data, sets a dynamic weight adjustment mechanism in the prediction process, and adjusts the weight of each algorithm in the prediction according to the reliability and timeliness of different data sources. 20. The power transmission line mountain fire risk assessment early warning method according to claim 11, wherein in the power load detection and adjustment step, by combining an adaptive neural fuzzy inference system, a variation self-encoder and an optimization algorithm of a Monte Carlo tree search algorithm, the adaptive neural fuzzy inference system combines fuzzy logic and a neural network, processes power load and temperature data, outputs a reasonable adjustment strategy according to input power system parameters and environmental conditions, the variation self-encoder performs reduction and feature extraction on the power load data, mines potential modes in the data, the Monte Carlo tree search algorithm searches for an optimal solution in a decision space of power load adjustment through simulation search, sets a real-time monitoring and feedback mechanism in the operation process, and adjusts algorithm parameters according to actual change conditions of cable temperature and load. 21. The power transmission line mountain fire risk assessment early warning method according to claim 11, wherein in the step of linkage fire fighting equipment, a fusion prediction model based on three algorithms is adopted, the fusion prediction model comprises a long-term memory network, reinforcement learning and a conditional random field algorithm, the long-term memory network and the short-term memory network are utilized to process time sequence data of fire development, the trend and the periodic characteristics of fire spread are captured, what actions are adopted under different fire states through interaction with the environment through the reinforcement learning algorithm to most accurately predict a spreading path, corresponding rewards or punishments are obtained according to the quality of the prediction result, a prediction strategy is optimized, the conditional random field algorithm takes spatial correlation and contextual information in the fire spreading process into consideration, further constraint and optimization are carried out on the prediction result, real-time communication is carried out with a control system of fire fighting equipment in the prediction process, deployment and starting sequence of the fire fighting equipment are timely adjusted according to the prediction result, and algorithm parameters are continuously adjusted according to feedback data of actual fire. 22. A computer device, comprising: a processor and a memory configured to store machine readable instructions that, when executed by the processor, perform the transmission line mountain fire risk assessment warning method of any one of claims 11-21. 23. A storage medium storing a computer program to be executed by a processor to perform the transmission line mountain fire risk assessment warning method according to any one of claims 11 to 21. .
CN119811052A | Power transmission line forest fire risk assessment method and system driven by flame combustion model | The invention provides a power transmission line forest fire risk assessment method and system driven by a flame combustion model, relates to the technical field of electrical engineering, establishes a multi-source data fusion fire point monitoring system, and comprehensively utilizes three monitoring modes of satellite remote sensing, a ground monitoring station and unmanned aerial vehicle inspection to collect fire point data information. According to the method, multi-source cooperative complementary monitoring is realized, the satellite remote sensing, the ground monitoring station and the unmanned aerial vehicle are comprehensively used for routing inspection, the limitation of a traditional monitoring means is overcome, the satellite remote sensing coverage is wide, and large-area fire points can be found in time; a ground monitoring station carries out precise monitoring in a close-range and complex terrain area; the unmanned aerial vehicle is flexible in routing inspection and high in resolution, low-altitude detailed reconnaissance can be realized, and the three parts cooperate to comprehensively improve the monitoring accuracy and reduce missing report and false report. | 1. The power transmission line mountain fire risk assessment method driven by the flame combustion model is characterized by comprising the following steps of: the fire point data information is collected by three monitoring modes of satellite remote sensing, ground monitoring stations and unmanned aerial vehicle inspection, fusing fire data acquired by satellite remote sensing, ground monitoring stations and unmanned aerial vehicle inspection; according to the fire point coordinates of the fused fire point data and the stored line tower coordinates, calculating the linear distance between the fire point and the nearest tower and the azimuth information of the opposite tower, and generating mountain fire alarm information; according to the mountain fire alarm information, video acquisition and actual measurement data recording are carried out on mountain fire site information; According to mountain fire site information, calculating the probability of tripping of the power transmission line due to mountain fire, calculating the probability of breakdown of an air gap under the mountain fire condition, calculating the probability of occurrence of relative breakdown of the power transmission line, and then obtaining a risk value. 2. The method for evaluating mountain fire risk of a power transmission line driven by a flame combustion model according to claim 1, wherein the fire data collection further comprises the following steps: The method comprises the steps of acquiring infrared satellite remote sensing data issued by a national meteorological satellite center in real time, capturing thermal radiation information of the earth surface, processing satellite images by using an image processing algorithm, firstly carrying out radiation correction, and eliminating noise and errors of a sensor by the following formula: Lcorrected＝Lobserved-Lnoise Wherein Lobservedis a radiation value observed by a satellite, Lnoiseis a noise radiation value determined by sensor calibration parameters, Lcorrectedis a corrected radiation value, geometric correction is then carried out, and pixel coordinates of a satellite image are converted into geographic coordinates by a mathematical model by utilizing geographic coordinate reference data and orbit parameters of the satellite, so that each point in the image is ensured to accurately correspond to an actual position on the earth; The method comprises the steps of monitoring temperature distribution of the surrounding environment along the line of a power transmission line in real time, displaying the temperature distribution of an object in an image form according to the relationship between infrared radiation energy and temperature of the object, automatically triggering a data acquisition function when an abnormally-increased temperature area is monitored, and transmitting temperature data and corresponding position information to a data center; The method comprises the steps of inspecting the peripheral area of a power transmission line, shooting a visible light image of the ground, capturing the form and the characteristics of an object on the ground, obtaining a thermal infrared image of the ground, detecting a temperature abnormal area through the thermal infrared image, processing the acquired data, finding potential fire points by comparing images and temperature data at different times, determining positions and ranges, comparing a current image with a historical image by adopting an image difference algorithm, finding a pixel value change area, identifying the fire point area, and determining the geographic position of the fire points by combining shooting position information and shooting angles. 3. The method for evaluating the mountain fire risk of the power transmission line driven by the flame combustion model according to claim 2, wherein after the satellite remote sensing, the ground monitoring station and the unmanned aerial vehicle patrol data are acquired, a data fusion and verification mechanism is established, and the fire data acquired by the satellite remote sensing, the ground monitoring station and the unmanned aerial vehicle patrol are fused; The data fusion algorithm comprises the steps of adopting a weighted average fusion algorithm, firstly, setting weight according to the accuracy and reliability of a data source, setting satellite remote sensing data weight to Wsatellite, setting ground monitoring station data weight to Wground, setting unmanned aerial vehicle inspection data weight to Wdrone, and setting Wsatellite+Wground+Wdrone=1; For the position information (x, y) of the fire point, the fused position coordinates (xfused,yfused) are calculated as follows: xfused＝Wsatellitexsatellite+Wgroundxground+Wdronexdrone yfused＝Wsatelliteysatellite+Wgroundyground+Wdroneydrone The (xsatellite,ysatellite)、(xground,yground)、(xdrone,ydrone) is the coordinates of the fire points detected by satellite remote sensing, ground monitoring stations and unmanned aerial vehicle inspection, and for the fire field area A, the fused area Afusedhas the following calculation formula: Afused＝WsatelliteAsatellite+WgroundAground+WdroneAdrone Wherein Asatellite、Agroundand Adroneare respectively the satellite remote sensing, ground monitoring station and unmanned aerial vehicle inspection estimated fire scene area. 4. The method for evaluating the forest fire risk of the power transmission line driven by the flame combustion model according to claim 3, wherein after the data are fused, the data verification further comprises the following steps: and verifying the fused fire data by utilizing the historical fire data and the geographic information data, comparing the currently detected fire position with the area where the fire has occurred historically, detecting the fire in the high-incidence area of the historical fire, determining the fire as reliable fire data, and simultaneously judging the rationality of the fire by combining the geographic information data. 5. The method for evaluating the forest fire risk of the power transmission line driven by the flame combustion model according to claim 1, wherein the power transmission line generating the forest fire alarm information further comprises the following contents: The mountain fire alarm information comprises a tower number nearest to a fire point, a linear distance from the tower and a position of the opposite tower, the stored power transmission line tower coordinate information is recorded in a database in the form of geographic coordinates, each tower is provided with a unique identification number, the matching of the fire point coordinate and the tower coordinate is carried out by utilizing the geographic information system technology, firstly, the fire point coordinate and the tower coordinate are converted into the same geographic coordinate system, then, the distance between each fire point and all towers is calculated by a space query algorithm Where (xfire-yfire) is the coordinates of the fire point, (xtower,ytower) is the coordinates of the nearest tower, and d is the linear distance between them; Determining the position of the fire point relative to the tower, determining the position by calculating the included angle between the connecting line between the fire point coordinate and the nearest tower coordinate and the north direction, and calculating by using an arctangent function, namely Wherein θ is the azimuth angle of the fire point relative to the tower in degrees; And when the distance between the fire point and the tower reaches a preset warning threshold value, sending out a warning signal. 6. The method for evaluating the mountain fire risk of the electric transmission line driven by the flame combustion model is characterized in that in the step of acquiring mountain fire site information, the mountain fire site information comprises the topography of the mountain fire site, the line height and line distance of the electric transmission line, vegetation near the mountain fire, wind speed and wind direction, the temperature characteristics below the electric transmission line and the site smoke dust concentration, firstly, the topography is measured in detail, the topography of the mountain fire site is measured, a control point is selected on site, a local topography reference frame is established by measuring the longitude, latitude and elevation three-dimensional coordinates of the control point, then point-by-point measurement is carried out along a preset measuring route, the elevation data of the ground point is acquired, and the gradient and slope information of the topography are recorded. 7. The method for evaluating the forest fire risk of the power transmission line driven by the flame combustion model according to claim 6, wherein the on-site information comprises power transmission line parameter measurement and vegetation information investigation, the height from a tower of the power transmission line to the ground and the horizontal distance and the vertical distance between adjacent towers are measured, so that the line distance is determined, meanwhile, information of the type and the material of the power transmission line is recorded, meanwhile, vegetation identification manuals are used, vegetation types including tree types, shrub types and herbaceous plants are identified by means of mobile application programs, vegetation coverage rate and density are estimated, and furthermore, the growth state, health condition and the existence of flammable vegetation are observed. 8. The method for evaluating the forest fire risk of the power transmission line driven by the flame combustion model according to claim 6, wherein the step of obtaining the site information comprises meteorological condition monitoring and smoke concentration detection, monitoring the wind speed and the wind direction of the site in real time, measuring the temperature characteristics below the power transmission line, recording temperature data of different times and positions at the bottom of a tower of the power transmission line, and detecting the smoke concentration of the site. 9. The method for evaluating the forest fire risk of the power transmission line driven by the flame combustion model according to claim 1, wherein the risk calculation further comprises the following steps: Calculating the trip probability of the power transmission line due to mountain fire: Firstly, acquiring voltage class, tower structure and insulation configuration information of a power transmission line, collecting vegetation type, fire intensity, flame temperature, mountain fire spreading speed, mountain fire and position information of the power transmission line, acquiring wind speed, wind direction and air humidity meteorological data, then establishing a tripping probability model, carrying out statistical analysis by utilizing data of the historical mountain fire to cause tripping of the power transmission line based on the collected data, analyzing the influence of heat radiation and smoke particles generated by the mountain fire on the insulation performance of the power transmission line, establishing a theoretical calculation model, and estimating tripping probability Pt1of the line when the heat radiation intensity exceeds a threshold value according to the following formula: Wherein I is the intensity of heat radiation generated by mountain fire, Ithis the threshold value of heat radiation intensity for causing the tripping of the circuit, sigma is the standard deviation of heat radiation intensity distribution obtained according to the statistics of historical data, and then the collected mountain fire and meteorological data are substituted into a tripping probability model for calculation; and (3) calculating the probability of air gap breakdown under the condition of mountain fire: Firstly, a breakdown probability model is established based on a gas discharge theory and experimental data, according to the Paschen law, the original breakdown voltage of an air gap is set to be Ub0, the air density becomes ρ under a mountain fire condition, the temperature becomes T, and the corrected breakdown voltage Ubis calculated by the following formula: wherein ρ0 and T0 are the air density and temperature in the standard state, respectively, and then the breakdown probability Pbis calculated according to the actual running voltage U of the power transmission line: wherein delta is the standard deviation of breakdown voltage distribution obtained according to experimental data statistics; When calculating, firstly, the breakdown voltage Ubof the air gap under the mountain fire condition is calculated by measuring or estimating the air temperature and density change of the mountain fire area and substituting the breakdown voltage correction formula; calculating the occurrence probability of the relative breakdown of the power transmission line: The air gap breakdown probability model and the ground resistance change model under the mountain fire condition are combined to calculate the relative ground breakdown occurrence probability, the ground resistance is Rg, the ground resistance before the mountain fire is Rg0, and the ground resistance change rate is According to the circuit theory, the line-to-ground voltage Urcan be expressed as Wherein U is the phase voltage of the transmission line, then, by combining with an air gap breakdown probability model, a relative earth breakdown occurrence probability model is calculated, a relative earth breakdown occurrence probability Pris calculated, when the breakdown probability of the air gap under the relative earth voltage Uris calculated to be Pb,r, the comprehensive influence of the ground resistance change on the line insulation is considered, and the relative earth breakdown occurrence probability Pris calculated by the following formula: Pr＝Pb,r(1+Kα) where K is an empirically or experimentally determined coefficient reflecting the extent to which ground resistance changes affect the probability of relative ground breakdown. 10. The flame combustion model driven transmission line forest fire risk assessment method according to claim 1, further comprising: Determining a voltage class coefficient of the power transmission line, searching and determining the voltage class coefficient of the current power transmission line according to a preset voltage class and coefficient corresponding table, calculating the mountain fire tripping load loss of the power transmission line, calculating the mountain fire tripping risk value of the power transmission line, wherein the mountain fire tripping risk value of the power transmission line is the sum of mountain fire tripping risk values of the power transmission line, which are generated by all fire points in an area, and calculating the mountain fire treatment priority of the power transmission line; When large-area mountain fires appear at the same time and the existing emergency decision resources are limited, all the mountain fires are ordered according to the calculated treatment priority of each mountain fire site, and the mountain fire extinguishing and power transmission line protection work is carried out by combining the existing emergency decision resources and distributing the resources according to the order of the priority from high to low. 11. The flame combustion model driven transmission line forest fire risk assessment method according to claim 10, wherein the emergency decision and resource allocation further comprises the following steps: Firstly, according to the determined priority factors, a calculation model of the mountain fire treatment priority of the power transmission line is established, a weighting coefficient is distributed for each factor by adopting a weighted summation method, then the values of the factors are multiplied by the corresponding weighting coefficients and added to obtain a final priority value, and then the priority calculation model is established, wherein the specific mode is as follows: Let the weight of mountain fire trip risk value be W1, the weight of fire scale be W2, the weight of fire and important facility distance be W3, the weight of mountain fire spreading trend be W4, the weight of putting out the difficulty degree be W5, for single fire, mountain fire trip risk value R, fire scale value be S, fire and important facility distance value be D, mountain fire spreading trend value be M, putting out the difficulty degree value be E, then this fire' S treatment priority value be: And then sequencing all the mountain fires in the area according to the calculated priority value, determining the treatment sequence, classifying and marking the mountain fires according to the properties and the purposes of the resources when the resources are configured, dividing the resources into fire extinguishing resources, protection resources, rush repair resources and communication resources, numbering and marking the four resources, and sequentially distributing the resources from high to low according to the treatment priority of mountain fire sites. 12. The risk assessment system of a flame combustion model driven power transmission line forest fire risk assessment method according to claim 1, comprising: The fire data collection module is used for collecting fire data information by using three monitoring modes of satellite remote sensing, ground monitoring stations and unmanned aerial vehicle inspection, and fusing the fire data acquired by the satellite remote sensing, the ground monitoring stations and the unmanned aerial vehicle inspection; The power transmission line mountain fire warning information module is used for calculating the linear distance between a fire point and the nearest tower and the azimuth information of the opposite tower according to the fire point coordinates of the fused fire point data and the stored line tower coordinates to generate mountain fire warning information; The scene information acquisition module is used for carrying out video acquisition and actual measurement data recording on the scene information of the mountain fire according to the mountain fire alarm information; The risk calculation module calculates the probability of the power transmission line tripping due to mountain fire according to mountain fire site information, calculates the probability of air gap breakdown under the mountain fire condition, calculates the probability of the power transmission line relative breakdown, and then obtains a risk value. 13. The system for mountain fire risk assessment of a power transmission line driven by a flame combustion model as claimed in claim 12, wherein the fire point data collecting module comprises: The satellite remote sensing data collection module acquires infrared satellite remote sensing data issued by a national meteorological satellite center in real time through satellite data receiving equipment, captures thermal radiation information of the earth surface through a satellite sensor, and processes a satellite image through the image processing module; The ground monitoring station data collection module comprises an infrared thermal imager and a smoke sensor, wherein the infrared thermal imager monitors the temperature distribution of the surrounding environment in real time, the infrared thermal imager displays the temperature distribution of an object in the form of an image according to the relationship between infrared radiation energy and temperature of the object, when an abnormal temperature rise area is monitored, a data acquisition function is automatically triggered, temperature data and corresponding position information are transmitted to a data center, the smoke sensor monitors the smoke concentration in the air in real time, the smoke concentration is determined by detecting the scattering or absorption of smoke particles to light, and when the smoke concentration exceeds a set threshold, an alarm signal and related data are sent; The unmanned aerial vehicle inspection data collection module adopts an unmanned aerial vehicle to carry a camera and an infrared thermal imager, the camera is used for shooting a visible light image of the ground, capturing the form and the characteristic of an object on the ground, the infrared thermal imager acquires a thermal infrared image of the ground, a temperature anomaly area is detected through the thermal infrared image, a ground control station processes data acquired by the unmanned aerial vehicle, potential fire points are found through comparing images and temperature data at different times, the position and the range are determined, an image difference algorithm is adopted, a current image is compared with a historical image, a pixel value change area is found, a fire point area is identified, and the position information and the shooting angle of the unmanned aerial vehicle are combined to determine the geographic position of the fire points. 14. The power transmission line mountain fire risk assessment system driven by a flame combustion model according to claim 12, wherein the power transmission line mountain fire alarm information acquisition module is used for converting fire point coordinates and tower coordinates into the same geographic coordinate system, calculating the distance between each fire point and all towers through a space query algorithm, finding the nearest tower for each fire point, recording the number of the tower, calculating the linear distance between the fire point and the nearest tower, determining the position of the fire point relative to the tower, determining the position by calculating the included angle between the connecting line between the fire point coordinates and the nearest tower coordinates and the true north direction, and sending an alarm signal when the distance between the fire point and the towers reaches a preset warning threshold. 15. The system for evaluating the forest fire risk of the power transmission line driven by the flame combustion model according to claim 12, wherein the field information acquisition module comprises a topographic measuring instrument, a laser distance measuring instrument, a temperature sensor, an anemometer and a smoke concentration detector, wherein the topographic measuring instrument is used for topographic measurement, the laser distance measuring instrument is used for measuring the height from a line tower to the ground and the horizontal distance and the vertical distance between adjacent towers, the anemometer is used for monitoring the wind speed and the wind direction of a field in real time, the temperature sensor is used for measuring the temperature characteristic below the power transmission line, the temperature sensor is arranged at the bottom of the power transmission line tower, and the smoke concentration detector is used for detecting the smoke concentration of the field. 16. The flame combustion model driven transmission line forest fire risk assessment system of claim 12, wherein the risk calculation module comprises: The power transmission line trip probability calculation module calculates the power transmission line trip probability due to mountain fires according to the fire point data information fused by the fire point data collection module, the mountain fire site information acquired by the site information acquisition module, the actual measurement data record and the historical statistical data; The air gap breakdown probability calculation module is used for establishing a breakdown probability model and calculating the air gap breakdown probability under the mountain fire condition by measuring or estimating the air temperature and density change of the mountain fire area; The power transmission line relative ground breakdown occurrence probability calculation module calculates the power transmission line relative ground breakdown occurrence probability through an air gap breakdown probability model and a ground resistance change model under a forest fire condition. 17. The system for evaluating the forest fire risk of a power transmission line driven by a flame combustion model according to claim 12, further comprising an emergency decision module and a resource allocation module, The emergency decision module is used for determining a voltage class coefficient of the power transmission line, searching and determining the voltage class coefficient of the current power transmission line according to a preset voltage class and coefficient corresponding table, calculating the mountain fire tripping load loss of the power transmission line, calculating the mountain fire tripping risk value of the power transmission line, wherein the mountain fire tripping risk value of the power transmission line is the sum of mountain fire tripping risk values of the power transmission line, which are generated by all fire points in an area, and calculating the mountain fire treatment priority of the power transmission line; the resource allocation module is used for sequencing all the mountain fires according to the calculated treatment priority of each mountain fire site when the large-area mountain fires occur at the same time and the existing emergency decision resources are limited, and allocating resources to perform mountain fire extinguishing and power transmission line protection work according to the priority sequence from high to low. 18. A computer device, comprising: A processor and a memory configured to store machine readable instructions that, when executed by the processor, perform a flame combustion model driven transmission line forest fire risk assessment method as claimed in any one of claims 1 to 11. 19. A storage medium storing a computer program to be executed by a processor for performing a flame combustion model driven transmission line forest fire risk assessment method according to any one of claims 1 to 11. .
CN222734528U | Forest fire prevention warning device for forest farm | The utility model discloses a forest fire prevention warning device for a forest farm, which belongs to the technical field of forest warning equipment and comprises a supporting rod, wherein a lower connecting seat is fixedly arranged at the lower end of the supporting rod, a crawler wheel is arranged below the lower connecting seat, a driving part is arranged in the crawler wheel, an upper connecting seat is fixedly arranged at the upper end of the supporting rod, an upper connecting rod is fixedly arranged on the upper surface of the upper connecting seat, a water storage part is arranged at the upper end of the upper connecting rod, a penetrating plate is fixedly arranged on the upper surface of the water storage part, a spraying part is rotatably arranged at the lower end of the upper connecting rod, a plurality of groups of pressurizing nozzles are fixedly arranged at the outer side of the spraying part, a plurality of side supporting frames are fixedly arranged on the upper connecting seat, and a smoke sensor is fixedly arranged at the upper ends of the side supporting frames. | 1. The forest fire prevention warning device for the forest farm comprises a supporting rod (1) and is characterized in that a lower connecting seat (2) is fixedly arranged at the lower end of the supporting rod (1), a crawler wheel (3) is arranged below the lower connecting seat (2), a driving part (4) is arranged in the crawler wheel (3), an upper connecting seat (5) is fixedly arranged at the upper end of the supporting rod (1), an upper connecting rod (7) is fixedly arranged on the upper surface of the upper connecting seat (5), a water storage part (10) is arranged at the upper end of the upper connecting rod (7), a penetrating plate (9) is fixedly arranged on the upper surface of the water storage part (10), a spraying part (8) is rotatably arranged at the lower end of the upper connecting rod (7), a plurality of groups of pressurizing nozzles (15) are fixedly arranged on the outer side of the spraying part (8), a plurality of side supporting frames (6) are fixedly arranged on the upper connecting seat (5), and a smoke sensor (12) is fixedly arranged at the upper end of the side supporting frames (6). 2. The forest fire prevention warning device for the forest farm according to claim 1, wherein a transmission rod (13) is rotatably arranged on the lower surface of the water storage piece (10), a driving gear (21) is fixedly arranged at the lower end of the transmission rod (13), a driven gear (14) is fixedly arranged on the upper surface of the spraying piece (8), and the driven gear (14) is meshed with the driving gear (21). 3. The forest fire prevention warning device for the forest farm according to claim 2, wherein the outer sides of the side supporting frames (6) are fixedly provided with picture collecting equipment (11), the upper connecting seat (5) is internally fixedly provided with a control component, and the control component is electrically connected with the picture collecting equipment (11). 4. The forest fire prevention warning device for the forest farm according to claim 3, wherein the upper end of the upper connecting rod (7) is provided with a circulation cavity (16), the upper end of the circulation cavity (16) is provided with a plurality of upper movable holes (17), and the lower end of the circulation cavity (16) is provided with a plurality of lower movable holes (19). 5. The forest fire prevention warning device for a forest farm according to claim 4, wherein the water storage piece (10) is provided with an outflow groove (18) at a position corresponding to the upper movable hole (17), and the spraying piece (8) is provided with an inflow groove (20) at a position close to the lower movable hole (19). .
CN119741787A | Forest fire early warning method based on quadrotor unmanned aerial vehicle | The invention discloses a forest fire early warning method based on a quad-rotor unmanned aerial vehicle. The method belongs to the technical field of forest fire prevention monitoring, and comprises the following implementation processes: after an unmanned aerial vehicle takes off, establishing a terrain model for a monitored forest area through an airborne laser radar, and then performing optimal flight path planning on a patrol path for forest fire point monitoring by adopting a PKO algorithm; the unmanned aerial vehicle carries a thermal imaging camera to carry out forest image data acquisition; collected forest fire point images are classified, identified and marked by adopting a YOLOv8 algorithm in combination with a visual trunk of RMT. According to the method for autonomously completing forest fire early warning by the unmanned aerial vehicle provided by the invention, the patrol efficiency of the unmanned aerial vehicle is improved, the time required for fire response is reduced, and the labor cost is saved. | 1. A forest fire early warning method based on a four-rotor unmanned aerial vehicle is characterized by comprising the following implementation steps: after the unmanned aerial vehicle takes off, the airborne laser radar collects and monitors all-terrain data of a forest area, a forest overall terrain mathematical model is generated, and flight path planning for fire early warning patrol is completed according to a PKO algorithm; in the course of unmanned aerial vehicle flight path, the airborne thermal imaging camera collects forest thermal imaging data, and sets abnormal temperature alarm threshold; Classifying and identifying fire points in the forest image by adopting YOLOv algorithm, and improving the performance of YOLOv in a thermal imaging fire point detection task by using an RMT visual trunk as a feature extractor; Outputting a characteristic image containing characteristic information; drawing a scene panorama and positioning the position of a fire source; and (6) sending the information to related personnel and a monitoring center. 2. The forest fire early warning method based on the four-rotor unmanned aerial vehicle according to claim 1, wherein in the step (1), the mode of completing the acquisition of the all-terrain data of the forest area through the laser radar is as follows: The airborne laser radar actively emits laser pulses, acquires signals reflected by a detection target and processes the signals to obtain point cloud data, and filters and classifies the point cloud data to remove noise and interference information of ground points; And constructing a digital model by using the processed point cloud data, and then completing the track planning of fire early warning patrol according to a PKO algorithm. 3. The forest fire early warning method based on the four-rotor unmanned aerial vehicle according to claim 1, wherein in the step (1), the implementation step of completing the track planning of fire early warning patrol according to the PKO algorithm is as follows: Constructing a forest topography model; step (1. 2), determining cost and constraint conditions of path planning according to performance indexes of the unmanned aerial vehicle and performance of links and loads; Initializing a population, and randomly generating a set of initial solutions in a search space, each solution representing a possible path; Step (1 4), evaluating the fitness of each solution according to the objective function and the constraint condition, wherein the higher the fitness is, the better the path is represented; step (1 5), updating the position of the unmanned aerial vehicle according to the rule of the PKO algorithm; Interpolation and smoothing are carried out according to the obtained flight path, the space model of the flight path is adjusted, and the flight path is improved or re-planned; Outputting final track planning data, issuing an instruction to the unmanned aerial vehicle, and executing flight operation; And (1 8) enabling the unmanned aerial vehicle to reach a target task point to execute the task. 4. The forest fire early warning method based on the four-rotor unmanned aerial vehicle according to claim 1, wherein in the step (1. 5), the updating of the position of the unmanned aerial vehicle according to the rule of the PKO algorithm is specifically: The searching stage comprises the steps of adjusting the searching direction according to the optimal position and self experience of the unmanned aerial vehicle; the capturing stage, wherein when approaching a target, no one can adjust the target; If the current unmanned aerial vehicle path is better than the previous optimal path, updating the optimal path. 5. A four-rotor unmanned aerial vehicle-based forest fire early warning method according to claim 3, wherein the three aspects of flight length, terrain collision avoidance and flight height are considered as to the objective function of track planning; to sum up, the objective function is expressed as: f=p1f1+p2f2 Wherein f1、f2is the cost of the flight length and the cost of the terrain respectively, and the weights of the two optimization targets are adjusted by changing p1、p2; In flight path planning, considering the power cost and the time cost, the shorter the flight length is, the better the flight length is, and the shorter the flight length means the smaller risk, the expression of the flight length cost is: Wherein, the smaller f1indicates the smaller flying length and the smaller corresponding cost, and the representation mode does not influence the track length cost value due to the change of the map size or the positions of the starting point and the ending point. 6. The forest fire early warning method based on the four-rotor unmanned aerial vehicle according to claim 5, wherein in order to ensure safety, the unmanned aerial vehicle cannot collide with the terrain and the minimum safety distance is required; Dividing adjacent track points into Mnparts according to a fixed distance d, and obtaining coordinates among the track points through linear interpolation to reduce algorithm complexity, wherein the terrain cost f2is expressed as: Where am,n=1 indicates that the perpendicular distance between wm,nand the map coordinates is smaller than the minimum safe distance dsafe;Am,n=0, and that the perpendicular distance between wm,nand the map coordinates is larger than the minimum safe distance dsafe. 7. A forest fire early warning method based on a quad-rotor unmanned helicopter according to claim 3, wherein the PKO algorithm includes three phases: stage 1, initialization stage PKO initiates the search process by randomly generating a set of starting solutions from the search space as a first attempt: Xi.j=LB+(UB-LB)×rand i=1,2,...,N and j=1,2,...,Dim Wherein Xi.jrepresents the position of the ith individual in the j-th dimension, rand represents a random value between 0 and 1, UB and LB represent the upper and lower bounds of the search range; And 2, switching the unmanned aerial vehicle in two modes of perching and hovering, wherein the position of the unmanned aerial vehicle is updated according to the following formula: Xi(t+1)＝Xi(t)+∝×T(Xj(t)-Xi(t)), i,j=1,2,...,N and j≠i In the iteration process, the solution of the next iteration is represented by Xi (t+1), the position of the current iteration is represented by Xit, the parameter alpha is calculated to be 2 x randn (1, dim), wherein randn represents a random number in normal distribution, N represents the overall scale, and Dim represents the dimension of the problem to be considered; Stage 3, capturing stage, when the unmanned aerial vehicle approaches the target site in the constraint condition, local adjustment is performed, and the mathematical model is expressed as follows: Xi(t+1)＝Xi(t)+HA×o×α×(b-Xbest(t)),i=1,2,...,N In the formula, the Fitness value of the ith unmanned aerial vehicle is recorded as PKO_Fitness (1), best_Fitness represents the optimal Fitness value obtained by all iterations, alpha is a control parameter, 2 x randn (1, dim) -1, o and HA represent hunting capability, and the hunting capability is calculated by the following two formulas: b=Xi(t)+o2×randn×Xbest(t); The PKO algorithm first creates a population of potential solutions by randomly generating, continuously updating the position of the drone using Eqs over a number of iterations, pushing it back to the boundary if any drone moves outside the search area, then updating the current position only if the new position provides better solution quality than the current position, all steps in the algorithm being performed in each iteration except for the initialization until the maximum number of iterations is reached. 8. The four-rotor unmanned aerial vehicle-based forest fire early warning method of claim 7, wherein in stage 2, the value of the parameter T is dynamically determined according to current strategies, including perch or hover strategies; in the perch strategy, the parameter T is calculated as follows: Crest_angles=2×pi×rand Wherein the maximum number of iterations is specified by max Iter, the constant value BF is set to 8, and rand is a random value between 0 and 1; in the hover strategy, the parameter T is calculated as follows: The Fitness of the ith and jth drones are denoted pko_fitness (i) and pko_fitness (j), respectively, and furthermore, a constant value BF is set to 8. 9. The forest fire early warning method based on the four-rotor unmanned aerial vehicle according to claim 1, wherein in the step (3), the method for classifying and identifying the fire points in the forest image by using YOLOv algorithm is characterized in that the fire points are small and irregular in shape, and the method for extracting the characteristics of the target and improving the robustness and the detection precision simultaneously due to the strong characteristic extraction capability of the RMT comprises the following steps: in the course of unmanned aerial vehicle flight path, unmanned aerial vehicle thermal imaging camera gathers the forest thermal imaging data; preprocessing the image to enable the image to meet the input requirement of a model, removing noise and enhancing the image, and improving the image quality; dividing the image into a plurality of grids with equal size; Selecting ResNet as a basic network, introducing a Manhattan self-focusing mechanism, constructing an RMT network, inputting an image into an RMT model, and extracting image characteristics; inputting the features extracted by the RMT into the subsequent network YOLOv, and predicting the bounding box and the category of each grid; Predicting a confidence value score for each bounding box; Predicting the conditional category probability in each bounding box; Training the input and output images by using a neural network structure of a YOLO-v8 algorithm; Step (3. 9), calculating a loss function of the target object in the grid; And (3 10) outputting a characteristic image containing characteristic information. 10. The forest fire early warning method based on the four-rotor unmanned aerial vehicle according to claim 9, wherein the time attenuation of RetNet provides a retention mechanism of sequence modeling, and the retention mechanism brings time attenuation to a language model; Firstly, considering the sequence modeling problem in a cyclic manner, writing the following formula: for the parallel training process, expressed as: Retention(X)=(QKT⊙D)V where Θ is the complex conjugate of Θ, D ε R¦x¦x¦x¦contains causal masking and exponential decay, representing the relative distance in a one-dimensional sequence; from the persistence in RetNet, it is evolved to MaSA, in MaSA, the one-way and one-dimensional temporal decays are converted to two-way and two-dimensional spatial decays; From one-way decay to two-way decay, in RetNet, the reservation is one-way due to the causal nature of the text data, allowing each token to focus only on the previous token, this property is not applicable to tasks lacking causal properties, and therefore the reservation is initially expanded to two-way form, expressed as: BiRetention(X)=(QKT⊙DBi)V wherein BiRetention denotes bi-directional modeling; Attenuation from one dimension to two dimensions, although the restination supports bi-directional modeling, this capability is still limited to one dimension level; In the image context, each marker has a unique two-dimensional coordinate in the plane, denoted (xn,yn) for the nth marker, to accommodate this, each element in the matrix D is adjusted to represent the manhattan distance between the two-dimensional coordinates based on the respective marker pair, the matrix D is redefined as follows: in the early stages of the visual backbone, tokens can lead to high computational cost of self-attention when attempting to model global information, utilizing existing sparse attention mechanisms, or directly using the original recursive/block recursive form of Ret-Net, can destroy the Manhattan distance-based spatial decay matrix, resulting in loss of explicit spatial priors; to solve this problem, a decomposition method is introduced, and MaSA after decomposition is shown as the following formula: MaSA(X)=AttnH(AttnWV)T to enhance MaSA's local expression capabilities, a local context enhancement module using DWConv is introduced: Xout=MaSA(X)+LCE(⊙)。 .
CN119741788A | Forest fire prevention intelligent inspection device and inspection method | The invention provides a forest fire prevention intelligent inspection device and an inspection method, and relates to the field of forest fire prevention monitoring. According to the intelligent inspection device and method for forest fire prevention, the intelligent inspection device for forest fire prevention is controlled by a set of intelligent inspection system for forest fire prevention, and comprises an inspection device with fixed inspection points and mobile inspection equipment, the support site comprises monitoring acquisition equipment, communication system equipment and power supply equipment, and the mobile inspection equipment comprises ground inspection equipment and aerial inspection equipment. By analyzing and processing a large amount of monitoring data, the forest fire prevention intelligent inspection system can update a risk assessment result in real time and dynamically adjust a fire prevention strategy and a resource allocation scheme, so that the system is more scientific and reasonable and adapts to the change of actual conditions. | 1. The forest fire prevention intelligent patrol device is characterized by comprising a set of forest fire prevention intelligent patrol system control, wherein the forest fire prevention intelligent patrol device comprises a fixed check point checking device and a mobile patrol device, the fixed check point checking device is provided with supporting sites in each area of a forest, each supporting site is a vertical pile rod, the top of each pile rod is higher than the surrounding tree height of the position stand abreast, the bottom of each pile rod is buried in the soil, the supporting sites comprise monitoring acquisition equipment, communication system equipment and power supply equipment, the mobile patrol device comprises ground patrol equipment and air patrol equipment, the ground patrol equipment is a remote control patrol car, the remote control patrol car comprises power equipment, monitoring acquisition equipment, a camera device, a signal positioning device and a communication system, the air patrol equipment is a remote control unmanned aerial vehicle, the remote control unmanned aerial vehicle is internally provided with power equipment, monitoring acquisition equipment, a device, a signal positioning device and a communication system, the forest fire prevention intelligent patrol system comprises a data transmission and a fire prevention intelligent patrol module, and the fire prevention intelligent patrol system comprises a fire prevention intelligent patrol module and a fire prevention system. 2. The intelligent forest fire inspection device according to claim 1, wherein the monitoring and collecting equipment of the fixed inspection point and the monitoring and collecting equipment mounted in the mobile inspection equipment comprise a smoke sensor, a temperature monitoring sensor, an atmospheric humidity monitoring sensor, a wind speed monitoring sensor, a wind direction monitoring sensor, a solar radiation monitoring sensor, a carbon dioxide concentration monitoring sensor and a soil humidity sensor. 3. The intelligent forest fire protection inspection device according to claim 1, wherein the imaging acquisition equipment carried in the ground inspection equipment and the air inspection equipment of the mobile inspection equipment comprises a high-definition imaging device and an infrared thermal imager device, intelligent recognition programs are arranged in the high-definition imaging device and the infrared imaging device, and the shape, the color and the texture of flames in the images and the fire signs in the photographed images are automatically extracted through a convolutional neural network, so that whether fire hazards occur or not is judged. 4. The intelligent forest fire protection inspection device according to claim 1, wherein the communication system equipment mounted in the monitoring and collecting equipment and the mobile inspection equipment of the fixed inspection point comprises a wireless communication module and a satellite communication module, the wireless communication module comprises a 4G wireless communication network and a Zigbee network, and the satellite communication module comprises a GPS satellite communication device. 5. The intelligent forest fire inspection device according to claim 1, wherein the data processing module of the intelligent forest fire inspection system receives data of sensor data collected by monitoring of the intelligent forest fire inspection device, integrates the data and the data cleaning labels, integrates the data from different sensors to form a multi-dimensional data set, establishes early warning thresholds of various data, comprehensively evaluates fire risks according to the thresholds of various monitoring data, and can be classified into different grades such as low risk, medium risk and high risk. 6. The intelligent forest fire inspection device according to claim 1, wherein the monitoring alarm device of the intelligent forest fire inspection system triggers early warning and emergency response according to risk assessment of the data processing module, and when the fire risk reaches a certain threshold, the monitoring alarm device automatically triggers early warning and emergency response, and early warning information is sent in various modes of short messages, mobile application program notification and audible and visual alarms. 7. The intelligent forest fire prevention inspection method is characterized in that the intelligent forest fire prevention inspection method is realized through an intelligent forest fire prevention inspection system, the intelligent forest fire prevention inspection system controls an intelligent inspection device, and a fixed inspection point device in the intelligent inspection device uniformly and scientifically establishes fixed monitoring points according to the area, the topography and the vegetation type of a forest, so that the inspection range of all inspection points can cover the area of the whole forest; the method comprises the following steps that 1, a plurality of monitoring sensors are installed on each fixed check point, data collected by monitoring are periodically transmitted to a forest fire prevention intelligent inspection system, a data processing module of the forest fire prevention intelligent inspection system analyzes and processes the data, an alarm mechanism is triggered once the data is found to be out of a normal range, and meanwhile, the position information of a monitoring station is recorded, so that the rapid positioning of subsequent rescue force is facilitated; Step 2, carrying out mobile inspection according to the terrains of forests in areas where fire passages are easily formed, such as forest edge zones and valleys where human activities are frequent, and the like, carrying out intensive inspection through remote control patrol cars and unmanned aerial vehicles on the ground, wherein the unmanned aerial vehicles and the remote control patrol cars can realize remote control, workers can carry out remote control in ground working cars on monitoring centers or forest edges, monitoring acquisition sensors carried on the unmanned aerial vehicles and the patrol cars monitor the areas where fire is high more densely and in detail, and once abnormal data are monitored, the data and self position information are immediately sent to the monitoring centers through communication modules, and the unmanned aerial vehicles and the patrol cars are provided with cameras to transmit images of surrounding environments in real time, so that the workers in the monitoring centers can intuitively know the conditions of forest sites; And 3, the monitoring center monitors and processes the collected data in real time, so that the monitoring data in the fixed check points and patrol areas are updated in real time, the monitoring alarm device is in a normal working state, and once the fire risk reaches a certain threshold value, the intelligent early warning system of the data processing module is automatically triggered, automatically starts the monitoring alarm device, performs key investigation on an abnormal area, confirms that the fire risk is found, timely notifies nearby fire departments according to the position and the scale of the fire, reasonably distributes fire extinguishing force, and improves the fire extinguishing efficiency. .
US12260723B1 | Intelligent automated community wildfire detection and suppression control system, an ember trap detector, and a home perimeter ember sensor automated control and activation system | An intelligent automated community wildfire detection and suppression control system, an ember trap detector, and a home perimeter ember sensor automated control and activation system are disclosed. The intelligent automated community wildfire detection and suppression control system, the ember trap detector, and the home perimeter ember sensor automated control and activation system uses unique low-cost passive and mesh-networked sensors and mechanical devices that relay data to central control systems for real-time artificial intelligence predictive software control. Wildfire control and suppression systems use this smart data for precision passive wildfire control of large areas. | We claim:1. An intelligent automated community wildfire detection and suppression control system comprising: a wireless mesh network; a plurality of off-grid, solar-powered field sensors that are configured to detect a thermal signature from a wildfire in an area of varying topography and transmit a wireless signal over the wireless mesh network; a plurality of fire suppressor devices applied to a plurality of building structures in the area, each building structure having one or more fire suppressor devices configured to spray water on the building structure when a detected fire puts the building structure at risk; an off-grid, self-powered system control house that is communicably connected to the plurality of off-grid, solar-powered field sensors over the mesh network, wherein the system control house comprises an intelligent fire suppression server, a transmitter-receiver, a satellite modem, an off-grid power source, and fire suppression hardware, wherein the intelligent fire suppression server comprises smart control software that is configured to calculate velocity and direction vectors based on fused field sensor data and is further configured to generate a three-dimensional (3D) real-time map of the wildfire with future predicted wildfire movement paths, wherein the intelligent fire suppression server transmits the 3D real-time map and an alert warning level to home owners in the area and at least one fire department servicing the area; and an off-grid primary additional water supply source that is configured to provide a primary additional water supply to the fire suppressor devices of the building structures to suppress wildfires and protect the building structures when a city main water line is detected to have low water pressure. 2. The intelligent automated community wildfire detection and suppression control system of claim 1 , wherein each field sensor in the plurality of off-grid, solar-powered field sensors comprises a 360° field of view infrared (IR)/thermal signature sensor array, a transmitter-receiver antenna, a mesh network controller, a solar panel cap, a battery charge controller, a rechargeable battery, a sun rim, and an earth ground screw for stable in-ground installation. 3. The intelligent automated community wildfire detection and suppression control system of claim 2 , wherein each field sensor in the plurality of off-grid, solar-powered field sensors is associated with a particular location ID code that uniquely identifies an installation location of the field sensor by an altitude data value and GPS location data comprising a latitude value and a longitude value. 4. The intelligent automated community wildfire detection and suppression control system of claim 3 , wherein each field sensor in the plurality of off-grid, solar-powered field sensors is individually activated upon thermal signature/IR detection of a fire by the field sensor, wherein the field sensor transmits the particular location ID code associated with the field sensor to a nearby device configured as a node of the mesh network upon detection of the fire. 5. The intelligent automated community wildfire detection and suppression control system of claim 4 , wherein the field sensor is a first particular field sensor, wherein the nearby device configured as a node of the mesh network comprises a second particular field sensor that is nearby the first particular field sensor, wherein the second particular field sensor automatically transmits the particular location ID code to a next nearby device configured as a node of the mesh network. 6. The intelligent automated community wildfire detection and suppression control system of claim 5 , wherein the next nearby device configured as a node of the mesh network comprises an intelligent fire suppression server of the system control house. 7. The intelligent automated community wildfire detection and suppression control system of claim 6 , wherein the intelligent fire suppression server comprises smart control software that analyzes the particular location ID code and other location ID codes received from other field sensors in the plurality of off-grid, solar-powered field sensors that have detected the wildfire, wherein the smart control software calculates velocity and direction vectors that enable wildfire movement predictions. 8. The intelligent automated community wildfire detection and suppression control system of claim 1 , wherein the fire suppression hardware comprises at least one smart variable flow volume and ON/OFF activation water solenoid valve. 9. The intelligent automated community wildfire detection and suppression control system of claim 8 , wherein the smart variable flow volume and ON/OFF activation water solenoid valve is part of an activation system for city water supply that triggers the smart variable flow volume and ON/OFF activation water solenoid valve to open a backup water supply to flow to a particular building structure under threat of fire. 10. The intelligent automated community wildfire detection and suppression control system of claim 9 further comprising an intelligent water cannon equipped with an IR sensor that detects when part of a structure is on fire and focuses the water cannon spray on a burning part of the structure for an extended period of time to quench larger flames on the structure. .
CN119694055A | Forest fire prevention early warning device | The invention relates to a forest fire prevention early warning device, and belongs to the technical field of forest early warning, the forest fire prevention early warning device comprises a base, a stand column is fixedly arranged on the base, the stand column is hollow, strip-shaped holes are formed in the two sides of the stand column, a rotatable lead screw is installed in the hollow space in the stand column, and a lifting nut is installed on the lead screw through threads; the two sides of the lifting nut extend outwards to be fixedly provided with a lifting platform, a supercharger atomizer and a smoke generating mechanism are arranged on the lifting platform, and a camera, a buzzer and a storage battery are installed at the bottom end of the lifting platform. The camera is used for monitoring a forest fire, once the fire occurs, the atomizer of the supercharger sucks water into tiny liquid drops or aerosol particles, the liquid drops and the aerosol particles enter the copper spiral pipe to be heated, the liquid drops and the aerosol particles are changed into gas to be sprayed upwards to the outside, guidance is provided for escape personnel in the forest, the guiding effect is better, and the safety of the escape personnel is improved. The lifting platform can be lifted, and maintenance can be carried out without climbing operation. | 1. The utility model provides a forest fire prevention early warning device, including base (1), fixed being equipped with stand (2) on base (1), its characterized in that, inside cavity of stand (2), bar hole (3) have been seted up to stand (2) both sides, install rotatable lead screw (4) in the inside hollow space of stand (2), install lifting nut (9) through the screw thread on lead screw (4), lifting platform (10) are fixed to the outside extension in both sides of lifting nut (9), be equipped with booster atomizer (19) and smog generating mechanism (16) on lifting platform (10), camera (12), buzzer (13) and battery (24) are installed to lifting platform (10) bottom; The smoke generation mechanism (16) comprises an alloy sleeve (21), a heater (20) is arranged in the alloy sleeve (21), a copper spiral tube (22) is sleeved outside the alloy sleeve (21), the inlet at the bottom end of the copper spiral tube (22) is connected with a supercharger atomizer (19) through a water outlet pipe (17), and the supercharger atomizer (19) is also externally connected with a water source through a water inlet pipe (18). 2. The forest fire prevention early warning device according to claim 1, characterized in that a fixed platform (6) is arranged at the top end of the upright post (2), and a lifting motor (5) for driving the screw rod (4) to rotate is arranged on the fixed platform (6). 3. Forest fire prevention early warning device according to claim 1, characterized in that two water storage tanks (14) are fixedly arranged between two lifting platforms (10), and the water storage tanks (14) are communicated with a supercharger atomizer (19) through a water inlet pipe (18). 4. Forest fire prevention early warning device according to claim 1, characterized in that the top of the copper spiral tube (22) is vertical. 5. Forest fire prevention early warning device according to claim 2, characterized in that at least one solar panel (8) with adjustable inclination angle is arranged on the fixed platform (6) through an L-shaped supporting rod (7). .
CN119672890A | Power transmission line forest fire real-time monitoring system and method based on artificial intelligence | The invention relates to a power transmission line forest fire real-time monitoring system based on artificial intelligence. The system comprises a sensor module; the data processing module is used for receiving and preprocessing the environmental data acquired by the sensor module; the artificial intelligence analysis system analyzes the multi-source data collected by the sensor module by using a deep learning algorithm, and identifies the forest fire risk around the power transmission line; and the early warning response system is used for sending out an early warning signal when the forest fire risk is detected, and taking emergency response measures according to the fire risk level. The invention further discloses a power transmission line forest fire real-time monitoring method of the power transmission line forest fire real-time monitoring system based on artificial intelligence. According to the invention, high-precision forest fire detection is realized under different environmental conditions, the false alarm rate is reduced, an early warning signal can be sent in an extremely short time, and safe operation of a power transmission line is ensured; the forest fire risk is automatically judged, the dependence on manual inspection is reduced, and the automation level of power transmission line monitoring is improved. | 1. An artificial intelligence-based power transmission line mountain fire real-time monitoring system is characterized by comprising: The sensor module is used for collecting environmental data around the power transmission line in real time and comprises a plurality of sensor nodes arranged around the power transmission line; the data processing module is used for receiving the environmental data acquired by the sensor module and preprocessing the environmental data; The artificial intelligent analysis system analyzes the multi-source data acquired by the sensor module by using a deep learning algorithm and identifies the forest fire risk around the transmission line, and the artificial intelligent analysis system adopts a deep learning model; and the early warning response system sends out an early warning signal when the mountain fire risk is detected, and takes emergency response measures according to the fire risk level. 2. The artificial intelligence based power transmission line mountain fire real-time monitoring system as claimed in claim 1, wherein the sensor module comprises: A temperature sensor to monitor changes in ambient temperature; A humidity sensor for monitoring the air humidity level; A smoke sensor for detecting smoke particles in air; The wind speed and direction sensor is used for monitoring the intensity and direction of wind; the infrared camera is used for acquiring infrared images around the transmission line; And the visible light camera is used for acquiring visible light images around the power transmission line. 3. The artificial intelligence based power transmission line mountain fire real-time monitoring system as claimed in claim 1, wherein the data processing module comprises: the data preprocessing unit is used for cleaning, formatting and screening the collected sensor data to obtain preprocessed data; The feature extraction unit is used for extracting key features and modes from the preprocessed data; And the data fusion unit integrates and analyzes the data from different sensors to generate more comprehensive and accurate monitoring information. 4. The artificial intelligence-based power transmission line mountain fire real-time monitoring system as claimed in claim 1, wherein the early warning response system comprises: the alarm system is used for automatically giving an alarm when the fire risk is monitored and notifying related personnel and institutions; the information transmission system is used for transmitting the monitoring data and the alarm information to the command center in real time; the emergency response planning system is used for making preset emergency response measures, wherein the emergency response measures comprise fire extinguishment, evacuation and resource scheduling; the decision support system is used for helping a decision maker to evaluate fire risks and make a coping strategy through data analysis and model prediction; And the feedback system is used for monitoring the response effect and adjusting the early warning and response strategy according to the actual situation. 5. The method for monitoring the forest fire of the power transmission line in real time based on the artificial intelligence power transmission line forest fire real time monitoring system according to any one of claims 1 to 4, wherein the method comprises the following steps in sequence: (1) Arranging a plurality of sensor nodes around a power transmission line, and collecting environmental data in real time, wherein the environmental data comprise temperature, humidity, smoke concentration, wind speed and direction, infrared images and visible light image data; (2) Transmitting the collected environmental data to a data processing module for preprocessing, removing noise and extracting key features to obtain preprocessed data; (3) Analyzing the preprocessed data by an artificial intelligence analysis system, and identifying potential mountain fire risks by using a deep learning model; (4) When the mountain fire risk is detected, the early warning response system sends out an early warning signal, and emergency response measures are adopted according to the risk level. 6. The method for monitoring mountain fires in power transmission lines in real time according to claim 5, wherein in the step (3), the deep learning model is a lightweight YOLO-LNet model, and the total loss function of the lightweight YOLO-LNet model is composed of three parts, namely a regression loss, a confidence loss and a category loss of a bounding box, wherein the regression loss is designed by adopting an NWD (non-uniform dimension) metric: LNWD＝1-NWD(Np,Ng) Npis a Gaussian distribution model of the prediction frame p, and Ngis a Gaussian distribution model of the real frame g; Wherein, C is the number of pictures of the dataset, cxpis the abscissa of the upper left corner of the predicted frame, cypis the ordinate of the upper left corner of the predicted frame, wpis the width of the predicted frame, hpis the height of the predicted frame, cxgis the abscissa of the upper left corner of the real frame, cygis the ordinate of the upper left corner of the real frame, wgis the width of the real frame, and hgis the height of the real frame; The confidence loss is formulated as: Wherein, Representing a binary cross entropy loss, wobjrepresents the weight of the positive sample, p0is the target confidence score in the prediction box, and pNWDis the NWD value between the prediction box and the true box; the formula for category loss is: Wherein, Representing a binary cross entropy loss, wclsrepresents the weight of the positive sample, cpis the class score of the prediction box, cgtis the one-hot encoding score of the target box class; the total loss function of the lightweight YOLO-LNet model is: K, S2and B are respectively an output characteristic diagram, grids and the number of anchor points on each grid; Indicating whether the ith grid, the jth anchor frame and the kth output feature map are positive samples, if so, then The value of (2) is 1, whereas, The values 0;tpand tgtare the predicted vector and the true vector, respectively; The method comprises the steps of outputting feature graphs under different scales, wherein ocboxis used for balancing weights of anchor frames under different scales, ocobjis used for balancing confidence degrees under different scales, and occlsis used for balancing categories under different scales. .
CN119625955A | Forest fire prevention unmanned aerial vehicle patrol early warning system and method based on edge calculation | The invention provides a forest fire prevention unmanned aerial vehicle patrol early warning system and method based on edge calculation, and relates to the technical field of unmanned aerial vehicle patrol early warning. The patrol early warning system comprises an unmanned aerial vehicle platform, a data acquisition module, a data processing and analysis module, a communication and early warning module and a ground control and scheduling platform. According to the invention, calculation and data storage are close to a data source through edge calculation, the data collected by the unmanned aerial vehicle is processed in real time at an edge calculation node without being transmitted to a remote cloud and returning a result, the data processing and response time is greatly shortened, fire hazards can be found in seconds or even shorter time, and early warning can be given out. And the system can analyze data in real time in the flight process of the unmanned aerial vehicle, provides real-time decision support for a ground control center, and can quickly formulate a fire-fighting scheme according to information such as fire behavior and wind direction when a fire occurs, so that the fire-fighting efficiency is improved. | 1. The forest fire prevention unmanned aerial vehicle patrolling and early warning system based on edge calculation is characterized by comprising an unmanned aerial vehicle platform, a data acquisition module, a data processing and analyzing module, a communication and early warning module and a ground control and scheduling platform; the unmanned aerial vehicle platform adopts a multi-rotor unmanned aerial vehicle or a fixed-wing unmanned aerial vehicle, a proper model is selected according to the task requirement, the fixed-wing unmanned aerial vehicle is used for carrying out a long-time inspection in a large-range inspection area, once a suspected fire area is found, the multi-rotor unmanned aerial vehicle is dispatched to carry out a low-altitude detailed inspection on the suspected fire area so as to determine whether the suspected fire area is a fire; the data acquisition module is used for acquiring images, videos and meteorological data of a forest in real time in the flight process of the unmanned aerial vehicle according to a preset task, the acquired data are transmitted to the data processing and analyzing module through a wireless communication link, and in order to ensure the stability and the high efficiency of data transmission, a multilink redundancy transmission technology can be adopted; The data processing and analyzing module is used for analyzing the data of each sensor in real time, detecting a fire source through a thermal imaging technology and detecting the abnormal smoke concentration through a gas sensor, and the edge computing equipment can finish the data processing locally on the unmanned aerial vehicle to make preliminary judgment, so that the delay of processing depending on a remote server is reduced; The communication and early warning module uploads real-time data and a processing result to the ground command center through a 5G, loRa and satellite communication technology, automatically triggers an early warning mechanism when a fire sign is found, gives an alarm to related departments through various modes such as a short message, a telephone and an electronic mail, and the command center can receive fire alarm information to respond and schedule in real time; The ground control and scheduling platform is used for monitoring the flight state of the unmanned aerial vehicle and the collected data thereof in real time, and the scheduling platform can display the flight path, the sensor data and the fire disaster early warning information of the unmanned aerial vehicle. 2. The forest fire prevention unmanned aerial vehicle patrolling and warning system based on edge calculation of claim 1, wherein the unmanned aerial vehicle platform comprises a sensor unit, edge calculation equipment and a flight control system; the sensor unit mainly comprises a thermal imaging infrared sensor, a high-definition visible light camera, a gas sensor and a wind speed and direction sensor, wherein the sensors can monitor temperature change, smoke concentration and other fire related characteristics in real time; the edge computing equipment is arranged on the unmanned aerial vehicle and is used for processing data from the sensor in real time, performing primary identification, analysis and early warning of fire, and the edge computing can greatly reduce delay of data transmission and improve reaction speed; And the flight control system is used for realizing the functions of autonomous flight, route planning, automatic return and the like of the unmanned aerial vehicle and ensuring that the unmanned aerial vehicle flies accurately according to a preset patrol route. 3. The forest fire prevention unmanned aerial vehicle patrolling and protecting early warning system based on edge calculation according to claim 1, wherein the data acquisition module specifically comprises a high-definition camera, a thermal infrared imager and a meteorological sensor; The high-definition camera can shoot high-resolution visible light images, and clearly capture vegetation conditions, topography and landforms of forests and possible fire sources and smoke abnormal conditions; The infrared thermal imager can detect the heat radiation of objects in the forest, effectively identify smoldering fire sources or abnormal temperature rise areas hidden in the grass and the forest, has detection accuracy of 0.1 ℃ and can accurately find the fire source position at night or in a dense smoke environment; meteorological sensors collect meteorological data such as wind speed, wind direction, humidity and temperature, which are important for fire risk assessment and prediction of fire spread. 4. The forest fire prevention unmanned aerial vehicle patrolling and protecting early warning system based on edge calculation according to claim 1, wherein the data processing and analyzing module specifically comprises an edge calculation node, a fire prediction unit and a data fusion and intelligent decision unit; The edge computing node immediately processes and analyzes the data after receiving the data transmitted by the unmanned aerial vehicle, and performs target detection on the image and video data by utilizing a pre-trained deep learning model to identify possible fire source and smoke abnormal targets; the fire prediction unit is used for predicting the risk of fire based on historical data and meteorological data and combining machine learning or deep learning algorithm, and providing decision support for fire prevention work; And the data fusion and intelligent decision unit fuses the data from different sensors, so that the accuracy of fire disaster identification is improved, and the system can accurately predict the potential fire disaster risk area by utilizing big data analysis and pattern identification technology. 5. The forest fire prevention unmanned aerial vehicle patrolling and warning system based on edge calculation of claim 4, wherein the edge calculation node specifically comprises a data processing unit, a data storage unit and a communication module; The data processing unit is provided with a high-performance processor and is used for processing images, videos and meteorological data acquired by the unmanned aerial vehicle in real time; The data storage unit is used for storing a certain amount of historical data and temporary data, including recent patrol images, meteorological data and processing results, so that local data query and analysis can be carried out when network connection is unstable, and data support can be provided for subsequent data analysis and model optimization; and the communication module is used for realizing the two-way communication between the unmanned aerial vehicle and the ground control center, and adopting a high-speed and stable wireless communication technology, such as 5G or a special microwave communication frequency band, so as to ensure the high-speed transmission of data. 6. The forest fire prevention unmanned aerial vehicle patrolling and warning system based on edge calculation according to claim 1, wherein the communication and warning module specifically comprises a wireless communication unit and a warning and response unit; the wireless communication unit is used for realizing two-way communication between the unmanned aerial vehicle and the ground control center, and the unmanned aerial vehicle uploads real-time data and processing results to the ground command center; And the early warning and response unit is used for immediately generating early warning information and sending the early warning information to the ground control center when the edge computing node detects fire hidden danger or determines fire occurrence, and sending an alarm according to a preset early warning mode and starting an emergency response mechanism after the early warning release system of the ground control center receives the early warning information. 7. The forest fire prevention unmanned aerial vehicle patrolling and warning system based on edge calculation according to claim 1, wherein the ground control and scheduling platform specifically comprises a monitoring terminal, a task scheduling and planning unit and a data management unit; The monitoring terminal is used for enabling a worker to check the flight state, the data acquisition condition and the processing result and the early warning information of the edge computing node of the unmanned aerial vehicle in real time through the monitoring terminal; the command center can carry out task scheduling on the unmanned aerial vehicle according to the monitoring data, such as adjusting a flight path and increasing the patrol frequency; The data management unit is used for managing mass data generated in the unmanned aerial vehicle patrol process and comprises the functions of data storage, backup, retrieval, analysis and the like, historical data can be mined and analyzed, rules and characteristics of forest fire occurrence are summarized, a basis is provided for formulating a forest fire prevention strategy, and the patrol data and fire early warning information can be stored in the cloud for subsequent analysis and research. 8. The forest fire prevention unmanned aerial vehicle patrolling and early warning method based on edge calculation is characterized by comprising the following steps of: s1, making a patrol task plan of the unmanned aerial vehicle in a ground control center according to factors of a forest area, a topography and a key fireproof area; S2, after the unmanned aerial vehicle takes off, flying to a specified position and starting to acquire data, wherein a sensor on the unmanned aerial vehicle acquires data in real time, a thermal imaging sensor monitors temperature abnormality, a gas sensor monitors smoke concentration, and a wind speed and direction sensor monitors fire spread conditions; S3, processing the acquired data in real time by using edge computing equipment on the unmanned aerial vehicle, performing preliminary analysis by using a preset fire recognition algorithm, judging whether fire hazards exist, and performing target detection on image and video data by using a pre-trained deep learning model to recognize possible fire sources and smoke abnormal targets; S4, once a potential fire disaster is found, the edge computing node immediately gives an alarm, and the alarm information is transmitted to a ground command center through a wireless communication module, and the ground command center carries out emergency response according to the fire disaster risk; S5, after the emergency response is finished, the unmanned aerial vehicle continues to carry out the patrol task, and uploads real-time data to a ground control platform, so that remote monitoring and management are facilitated; s6, after each patrol task is finished, comprehensively analyzing the data collected by the unmanned aerial vehicle and the processing result of the edge computing node by the ground control center; And S7, optimizing the deep learning model according to the analysis result, and updating basic information such as map data, vegetation data, meteorological data and the like of a forest area so as to provide more accurate basis for the next patrol task. 9. The method for warning the forest fire prevention unmanned aerial vehicle based on the edge calculation according to claim 8, wherein the step S1 of planning the unmanned aerial vehicle' S warning task includes determining the flying spot, the cruising route, the flying height, the speed and the data acquisition frequency parameters of the unmanned aerial vehicle, and transmitting the task information to the flight control system of the unmanned aerial vehicle. 10. The method for warning the forest fire prevention unmanned aerial vehicle based on the edge calculation according to claim 8, wherein after the unmanned aerial vehicle takes off in the step S2, the unmanned aerial vehicle flies to a designated position and starts to collect data, the unmanned aerial vehicle is firstly used for carrying out long-time patrol of a large-range patrol area, once a suspected fire area is found, the multi-rotor unmanned aerial vehicle is dispatched to carry out low-altitude detailed patrol of the suspected fire area. .
CN119580412A | Forest fire detection method | The invention provides a forest fire detection method, which comprises the following steps of: firstly, constructing a core algorithm of an unmanned aerial vehicle flight channel identification module by taking an electronic geographic information map of a to-be-inspected area acquired by an unmanned aerial vehicle as a basis and combining attitude data of the unmanned aerial vehicle and estimated time consumed in a flight period according to unmanned aerial vehicle path planning; planning and setting a corresponding inspection line; and then the unmanned aerial vehicle is used for aerial photography of forest work, the whole forest area is covered by unmanned aerial vehicle shooting, and the ground console accurately detects all pictures shot by an unmanned aerial vehicle camera by using a target detection algorithm, so that close fit of the unmanned aerial vehicle and the ground console is realized, and a complete flame real-time monitoring scheme is formed. According to the invention, no matter how the weather condition of the day is, the flame phenomenon at each position can be quickly and accurately found and accurately positioned, and accurate detection and alarm are realized. The research result not only has a wide application prospect in theory, but also has a practical value. | 1. The forest fire detection method is characterized by comprising the following steps of: The unmanned aerial vehicle path planning is based on an electronic geographic information map of a to-be-inspected area acquired by an unmanned aerial vehicle, combines attitude data of the unmanned aerial vehicle and expected time required to be consumed in a flight period, constructs a core algorithm of an unmanned aerial vehicle flight channel identification module, and plans and sets a corresponding inspection line; the specific process of the core algorithm constructed into the unmanned aerial vehicle flight channel recognition module is as follows: 1 Determining a current coordinate point of the aircraft, namely an overall center point A of the image; 2 The center coordinates of the candidate frame need to be searched, and the values are transmitted to the point C according to the center point coordinates cx and cy of the candidate frame returned by the target detection algorithm; 3 Calculating coordinates of the control points to obtain a series of point F sets, and connecting the points by using straight lines to obtain a flight track of the unmanned aerial vehicle reaching a candidate target area; Flame detection, namely performing aerial photography of forest operation by using an unmanned aerial vehicle, covering the whole forest area by using the unmanned aerial vehicle, accurately detecting all pictures shot by the unmanned aerial vehicle camera by using a ground control console by using a target detection algorithm, thereby realizing close fit of the unmanned aerial vehicle and the ground control console and forming a complete flame real-time monitoring scheme, wherein the method comprises the following specific processes: 1 Solving and training three-dimensional image registration parameters according to the flight data to obtain a group of relatively stable geographic registration parameters; 2 Acquiring longitude and latitude information corresponding to the fire disaster occurrence image through the time difference, and optimizing by utilizing geographic registration parameters; 3 Carrying out coordinate operation by means of the flight position information and the geometric relationship between the shooting angle of the unmanned aerial vehicle and a ground target area, and further obtaining the position and the range of the area where the forest fire image occurs; 4 Point shp files are generated through the ARCGIS component function and are loaded into a three-dimensional scene, so that the position and the firing range of forest fires are intuitively displayed in the three-dimensional scene, accurate positioning of the forest fires is realized, and meanwhile, information is timely reported to relevant guardianship personnel. 2. The forest fire detection method according to claim 1, wherein the specific process of calculating the control point coordinates in step 1. 3) is as follows: 31 Judging whether the target frame is positioned on the left side or the right side of the unmanned aerial vehicle, taking the abscissa of the quarter point of the connecting line AC of the image center point and the target candidate frame as the abscissa of the control point B, and taking the ordinate of the midpoint of the connecting line AC on the ordinate of the control point B if the target frame is positioned on the left side; 32 Finding a point D from the coordinate point A of the aircraft to a connecting line of the control point according to a certain proportion, finding another coordinate E on the connecting line of the control point B and the center C of the candidate frame according to the same proportion, finding a point F on the connecting line of the point D and the point E according to the same fixed proportion, and storing the point F; 33 Repeating the above steps until the ratio becomes 1, and finally obtaining a series of point F sets. 3. The forest fire detection method as set forth in claim 2, wherein the ratio in step 1. 32) is adjusted according to the resolution of the camera, and the variation range of the ratio is 0-1. 4. The method of claim 2, wherein in step 1. 3), since there may be a plurality of candidate frames, the problem of path decision needs to be considered, and a path with the minimum Euclidean distance between the current position and the target center point is returned as the current optimal return value. 5. The method for detecting forest fires according to claim 1, characterized in that step 2) the flame detection comprises a processing means for image sequences and a processing means for video streams. 6. The method for detecting forest fires according to claim 1 or 5, wherein in step 2) the flame detection process marks 1 if a region suspected of being pyrotechnic is identified, outputs a corresponding image while performing forest fire calibration algorithm processing, marks 0 if a region suspected of being pyrotechnic is not identified, and performs a Continue function to Continue the subsequent detection operation. .
CN119524350A | Forest fire real-time intelligent monitoring method applied to assembly type fire pool | The invention discloses a forest fire real-time intelligent monitoring method applied to an assembly type fire pool, and belongs to the technical field of forest fire monitoring, and the method comprises the steps: obtaining topographic data and water source position data in a forest, and determining the installation position of the assembly type fire pool based on the topographic data and the water source position data in the forest; acquiring forest image information based on an image sensor, and preprocessing the forest image information to obtain a preprocessed data set; sequentially inputting the preprocessed data set into a multi-head attention mechanism and a graph convolutional neural network for calculation to obtain a fire position and a fire condition; and the fire position and the fire condition are fed back to the assembly type fire pool for fire extinguishing treatment through the wireless radio frequency technology. The water amount of the assembly type fire pool can be monitored and scheduled through an intelligent system, and it is ensured that enough water can be supplied for fire extinguishing when a fire happens. | 1. The real-time intelligent forest fire monitoring method applied to the assembled fire water pond is characterized by comprising the following steps of: Acquiring topographic data and water source position data in a forest, and determining the installation position of the assembled fire water pond based on the topographic data and the water source position data in the forest; Acquiring forest image information based on an image sensor, preprocessing the forest image information, and acquiring a preprocessing data set; sequentially inputting the pretreatment data set into a multi-head attention mechanism and a graph convolution neural network to calculate, and obtaining a fire position and a fire situation; and feeding the fire position and the fire condition back to the assembled fire water tank through a wireless radio frequency technology for fire extinguishing treatment. 2. The method for intelligently monitoring forest fires in real time applied to an assembled fire pool according to claim 1, wherein the process of acquiring the topographic data and the water source position data in the forest comprises the following steps: extracting features of the terrain elevation data to obtain a flat area and available height differences; drawing topographic data in a forest based on the flat area and available height differences; and acquiring water source position data in the forest based on the water source distribution map. 3. The method for intelligently monitoring forest fires in real time applied to an assembled fire pond according to claim 1, wherein the process of determining the installation position of the assembled fire pond based on the topographic data and the water source position data in the forest comprises the following steps: the topographic data and the water source position data in the forest are subjected to size adjustment, cutting and standardization treatment to obtain treatment data; Processing the processing data based on a convolutional neural network model to obtain a plurality of potential site selection schemes; and scoring the plurality of potential site selection schemes based on the comprehensive influence of the characteristic factors, and selecting the site with the highest comprehensive score as the installation position of the assembled fire water pond. 4. The method for intelligently monitoring forest fires in real time applied to an assembled fire pool according to claim 1, wherein the process of acquiring forest image information based on the image sensor comprises the following steps: a double-light imaging camera is arranged on the fixed wing unmanned aerial vehicle; the double-light imaging camera comprises a visible light identification module and an infrared light identification module; The fixed wing unmanned aerial vehicle obtains smoke information through the visible light recognition module in daytime, obtains infrared light information through the infrared light recognition module at night, and completes the acquisition of forest image information. 5. The method for intelligently monitoring forest fires in real time applied to an assembled fire pool according to claim 1, wherein the process of preprocessing the forest image information to obtain a preprocessed data set comprises the following steps: carrying out random cutting, random arrangement and random splicing treatment on the forest image information of the same type to obtain a random treatment image; and scaling the long side of the random processing image to a specified size, filling black pixels on the short side, and generating the preprocessing data set. 6. The method for intelligently monitoring forest fires in real time applied to an assembled fire pool according to claim 1, wherein the process of sequentially inputting the preprocessed data set into a multi-head attention mechanism and a graph convolution neural network to calculate and obtaining the fire position and the fire condition comprises the following steps: extracting the characteristics of the preprocessed data set through a pretrained convolutional neural network to obtain a characteristic extraction data set; Inputting the feature extraction data set into the multi-head attention mechanism to obtain a fully-connected edge weighted graph; Inputting the fully connected edge weighted graph into the graph convolution neural network, and obtaining a final hidden vector through linear mapping; And obtaining the fire position and the fire condition based on the final hidden vector. 7. The method for intelligently monitoring forest fires in real time for use in fabricated fire-fighting pools according to claim 6, wherein the step of inputting the feature extraction dataset into the multi-head attention mechanism to obtain a fully connected edge weighted graph comprises: converting the feature extraction data into word embedding vectors; the word embedding vector is subjected to three different linear transformations to generate a query, a key and a value matrix; weighted summation is carried out on the attention scores and weights based on the query, the key and the value matrix, and finally the attention-directed adjacency matrix is generated through linear transformation; initializing a null adjacency matrix by taking each feature of the feature extraction data as a node; And filling the empty adjacency matrix based on the attention-directed adjacency matrix, and generating the fully-connected edge weighting graph. 8. The method for intelligently monitoring forest fires in real time for use in fabricated fire pools according to claim 6, wherein the process of obtaining the location of the fire and the condition of the fire based on the final hidden vector comprises: reconstructing a two-dimensional plane of the fire scene based on the final hidden vector to generate a two-dimensional fire position; matching the two-dimensional fire position with topographic data in the forest to generate the fire position; And carrying out multi-scale texture feature extraction on the final hidden vector by adopting Gabor filtering and a local binary mode to generate the fire disaster condition. .
CN119541123A | Forest fire prevention method based on meteorological large model technology | The invention provides a forest fire prevention method based on a meteorological large model technology. The forest fire prevention method comprises the steps that a forest meteorological model of a forest is established according to multi-source data of the forest, and fire protection information of the forest is obtained through training, analyzing a safety factor and a risk factor corresponding to each protection area in the forest based on the fire protection information, determining a plurality of easy-to-fire areas of the forest, performing flame supervision on each easy-to-fire area according to the risk factors, determining a fire area with flames, and performing alarm work. And searching the terrain information of the fire area and the current climate information in the forest meteorological model, performing fire spreading prediction on the fire area, generating fire extinguishing deployment according to a prediction result, and displaying the fire extinguishing deployment, so that the occurrence of the forest fire can be accurately predicted, and prevention measures can be taken in advance. Therefore, the occurrence rate of forest fire disasters is effectively reduced, and corresponding alarm and guidance work can be made in time when the fire disasters occur. | 1. A forest fire prevention method based on a meteorological large model technology is characterized by comprising the following steps: Step 1, a forest weather model of a forest is established according to multi-source data of the forest, and the forest weather model is trained by utilizing the weather data to obtain fire protection information of the forest; step 2, analyzing safety factors and dangerous factors corresponding to each protection area in the forest based on the fire protection information, and determining a plurality of areas easy to fire in the forest; step 3, respectively carrying out flame supervision on each area easy to fire according to the dangerous factors, determining the fire area with flame, and carrying out alarm work; And 4, searching the terrain information and the current climate information of the fire area in the forest meteorological model, predicting the fire spread of the fire area, generating fire extinguishing deployment according to a prediction result, and displaying the fire extinguishing deployment. 2. A forest fire prevention method based on meteorological large model technology as defined in claim 1, further comprising: When no flame exists in the forest, current information corresponding to each area easy to ignite is acquired in real time and displayed. 3. A forest fire prevention method based on meteorological large model technology as defined in claim 1, wherein said step 1 comprises: Step 11, collecting landform data, vegetation data, structural data and meteorological data of the forest, and establishing multi-source data of the forest; Step 12, establishing a plurality of dimension features of the forest according to the multi-source data, and facilitating the dimension features to construct a forest meteorological model of the forest; step 13, determining a plurality of longitudinal temperature and humidity information and transverse temperature and humidity information in the forest according to the meteorological data; And 14, training the forest meteorological model by utilizing the longitudinal temperature and humidity information and the transverse temperature and humidity information respectively to obtain the temperature and humidity change characteristics of the forest, and establishing fire protection information of the forest. 4. A forest fire prevention method based on meteorological large model technology as defined in claim 3, wherein said step 14 comprises: Step 141, establishing a temperature distribution conceptual diagram and a humidity distribution conceptual diagram of the forest according to the longitudinal temperature and humidity information and the transverse temperature and humidity information, performing superposition projection on the temperature distribution conceptual diagram and the humidity distribution conceptual diagram to obtain a temperature and humidity information diagram of the forest, and establishing a temperature and humidity restriction trend of the forest according to temperature and humidity comparison information corresponding to each protection area in the temperature and humidity information; Step 142, utilizing one longitudinal temperature and humidity information and one transverse temperature and humidity information with information coincidence relation to establish temperature and humidity information groups, respectively utilizing each temperature and humidity information group to perform local training on the forest meteorological model, obtaining a plurality of local temperature and humidity characteristics of the forest according to a training structure, and distributing and arranging the local temperature and humidity characteristics based on the comparison position of each local temperature and humidity characteristic in the forest to obtain a characteristic distribution row; Step 143, performing constraint analysis on adjacent local temperature and humidity characteristics in the characteristic distribution row and column by utilizing the temperature and humidity constraint trend to obtain a corrected temperature value and a corrected humidity value corresponding to each local temperature and humidity characteristic, and establishing temperature and humidity change characteristics of the forest according to the corrected temperature value and the corrected humidity value corresponding to each protection area; Step 144, determining a plurality of high-temperature areas and a plurality of drying areas in the forest according to the temperature and humidity change characteristics, respectively obtaining a first protection measure corresponding to each high-temperature area, respectively obtaining a second protection measure corresponding to each drying area, and establishing fire protection information of the forest according to protection ranges corresponding to the first protection measure and the second protection measure. 5. A forest fire prevention method based on meteorological large model technology as defined in claim 1, wherein said step 2 comprises: Step 21, collecting a plurality of human-trace roads contained in the forest, respectively counting the human flow frequency corresponding to each human-trace road, establishing corresponding danger reinforcing labels for the corresponding human-trace roads according to the human flow frequency, and performing checkerboard division on the forest to obtain a plurality of protection areas; Step 22, copying the danger reinforcing labels into the corresponding protection areas according to the coincidence relation between each protection area and the humanoid roads, establishing external danger factors corresponding to each protection area, and constructing equivalent protection concept information of the forest according to the fire protection information; Step 23, simulating the equivalent protection concept information and each external risk factor in the forest meteorological model to obtain overcoming characteristics of the fire protection information on each external risk factor, and obtaining the existing external risk factors corresponding to each protection area; And step 24, analyzing fire protection characteristics corresponding to each protection area by utilizing the fire protection information, establishing geographic advantages and geographic disadvantages of the corresponding protection areas according to the corresponding area positions of each protection area in the forest, establishing safety factors of the corresponding protection areas according to the geographic advantages, establishing dangerous factors of the corresponding protection areas according to the geographic disadvantages in combination with corresponding existing external dangerous factors, and recording the protection areas containing the dangerous factors as the areas easy to catch fire. 6. A forest fire prevention method based on meteorological large model technology as defined in claim 1, wherein said step 3 comprises: Step 31, estimating flame generation modes corresponding to the areas easy to ignite according to the dangerous factors, and according to a plurality of ignition reasons corresponding to each flame generation mode; Step 32, constructing corresponding supervision trigger conditions according to each ignition cause, collecting regional live corresponding to each ignition prone region in real time, and building a plurality of regional development conditions according to the regional live; and 33, when the area development conditions are consistent with the corresponding supervision trigger conditions, locating a fire area with flame, and establishing corresponding alarm information and giving an alarm according to the supervision trigger conditions corresponding to the fire area. 7. A forest fire prevention method based on meteorological large model technology as defined in claim 1, wherein said step 4 comprises: Step 41, transmitting flame information corresponding to the fire area to the forest meteorological model for model training, and analyzing the flame spreading direction of the fire area according to the topography information corresponding to the fire area and the current climate information; Step 42, searching a plurality of spreading high-risk areas in the forest meteorological model based on the flame spreading direction, and respectively determining the corresponding protection grade of each spreading high-risk area according to the fire protection information; Step 43, analyzing the minimum spreading duration corresponding to each spreading high-risk area according to the protection grade, and sequencing fire extinguishment for the spreading high-risk areas according to the minimum spreading duration; and 44, sequentially matching corresponding fire extinguishing schemes for each spreading high-risk area according to the fire extinguishing sequences, generating and displaying fire extinguishing deployment of the fire extinguishing work. 8. A forest fire prevention method based on meteorological large model technology as defined in claim 2, further comprising: Acquiring a real-time patrol position corresponding to each patrol operator and a real-time patrol Lin Shipin acquired by each trainer; establishing an updated image set corresponding to each forest position in the forest according to the real-time forest patrol video and the real-time forest patrol position; And establishing vegetation real-time information of the forest according to the updated image set, and updating the vegetation data by utilizing the vegetation real-time information. 9. A forest fire prevention method based on meteorological large model technology as defined in claim 1, further comprising: When the total area corresponding to the easy-to-fire area is larger than the preset area, respectively determining the target position corresponding to each easy-to-fire area; and respectively distributing corresponding patrol Lin Yuan for each target position, and carrying out fire prevention on the target positions. 10. A forest fire prevention method based on meteorological large model technology as defined in claim 1, further comprising: When flame exists in the forest, performing fire evaluation on the forest according to the real-time combustion area of the flame; Determining the corresponding flame spreading speed of the forest in unit time according to the fire behavior evaluation result; and generating and displaying a fire extinguishing material list according to the flame spreading speed. .
KR20250021861A | FIRE BEACON AND METHOD FOR OPERATING THE SAME | A forest fire signal device is provided which can minimize safety accidents by indicating the location of a transmission line by generating colored smoke when a forest fire occurs near a transmission tower. The forest fire signal device includes: i) a casing having an open upper portion and at least one inlet formed so that fire or smoke can flow in through the lower portion; ii) a rotating cover formed in a plate shape and having a catch rod penetrating through the center thereof, and applied so as to be rotatably mounted on the upper portion of the casing through the catch rod; iii) a sensing module arranged on one side of the casing with the catch rod in the middle, and configured to pull one side of the rotating cover when the internal temperature rises due to fire flowing in through the inlet; and iv) a signal flare arranged on the other side of the casing with the catch rod in the middle, and spaced apart from the one side, so as to generate colored smoke as the rotating cover rotates by the sensing module. | 1. A casing having an open upper portion and one or more inlets formed therein to allow fire or smoke to enter through the lower portion;A rotary cover having a plate shape and a centrally installed catch rod, and being rotatably mounted on the upper part of the casing through the catch rod;A sensing module, located on one side of the casing with the catch bar in the middle, configured to pull one side of the rotating cover when the internal temperature rises due to fire flowing in from the inlet; andA signal flare is placed on the other side spaced from the one side with the catch bar in the middle inside the casing, and is applied to generate colored smoke as the rotating cover rotates by the sensing module.A forest fire signal device including:. 2. In paragraph 1,A cable connecting the rotating cover and the sensing module on the above side, andPin connecting the rotary cover and the signal flare on the other sideIncluding more,A forest fire signal device wherein the sensing module is applied to pull one side of the rotating cover through the cable, and the signal flare is applied to generate the colored smoke when activated by the pin. 3. In paragraph 2,The above colored smoke is a yellow forest fire signal. 4. In paragraph 3,A forest fire signal device wherein the signal flare comprises a colored smoke generating compound applied to generate the colored smoke, and the colored smoke generating compound comprises sodium. 5. In the second paragraph,The above pin and cable are made of flame retardant material for a forest fire signal. 6. In paragraph 2,The above sensing module,A temperature detection sensor that detects the temperature increased by fire flowing in from the inlet of the above casing;A microbit electrically connected to the temperature detection sensor, providing a set temperature value to the temperature detection sensor, and transmitting a driving signal to the motor when the temperature detection sensor exceeds the set temperature value;A motor electrically connected to the above micro:bit and operating according to the driving signal; andA cable connected between the motor and the bottom surface of the rotary cover, and pulling the rotary cover by the operation of the motor;A forest fire signal device including:. 7. In Article 6,A forest fire signal device applied so that when said motor pulls said cable, said cable is connected to the shaft of said motor and wound around the shaft of said motor. 8. In paragraph 2,A forest fire signal device wherein the length of the above pin is shorter than the length of the above cable. 9. In paragraph 1,The above rotating cover is a rotatable forest fire signal device in which both ends of the above-mentioned hook are installed through the above-mentioned casing. 10. In the first paragraph,The above sensing module is a forest fire signal device fixed by a fixing member on the inner surface of the casing. 11. In Article 10,The above fixing member is a double-sided tape or bolt-type forest fire signal. 12. In paragraph 1,The above forest fire signal is a forest fire signal applied to be installed near a transmission tower. 13. In Article 12,The signal flare comprises a colored smoke generating compound applied to generate the colored smoke, and the colored smoke generating compound is a different forest fire signal depending on the location of the transmission tower. 14. In Article 12,The above signal flare is a forest fire signal applied to generate different colored smoke depending on the location of the transmission tower. 15. In paragraph 1,A forest fire signal device in which the sensing module and the signal flare are respectively located on both sides of the catch pole. 16. As a method of operating a forest fire signal device according to Article 6,A step in which the fire or smoke flows into the interior of the casing through the inlet,A step in which the temperature detection sensor detects the internal temperature as the internal temperature of the casing rises due to the fire or smoke;A step of the motor operating according to the temperature detection of the temperature detection sensor to pull the cable;A step of pulling the pin while the above rotating cover rotates, andThe step where the above signal flare generates the above colored smokeA method of operating a forest fire signal device comprising:. 17. In Article 16,A method of operating a forest fire signal device in which the colored smoke is generated in the step of generating the colored smoke, wherein the colored smoke is yellow. 18. In Article 16,A method of operating a forest fire signal device, wherein in the step of pulling the cable and the step of pulling the pin, the cable and the pin move in opposite directions. 19. In Article 18,The above cable is a method of operating a forest fire signal device moving toward the sensing module. 20. In Article 18,A method of operating a forest fire signal device wherein the length of the above pin is less than the length of the above cable. 21. In Article 16,A method of operating a forest fire signal device, wherein, in the step of pulling the cable, if the temperature detected by the temperature detection sensor is higher than the set temperature value of the micro:bit, the micro:bit transmits a driving signal to the motor. 22. In Article 16,A method of operating a forest fire signal device in which the cable is pulled in the above step, the cable is wound around the shaft of the motor. 23. In Article 16,In the step of generating the colored smoke, the forest fire signal device is installed near a transmission tower, and a method of operating the forest fire signal device generates different colored smoke depending on the location of the transmission tower. .
KR20250019358A | Obstacle warning sphere for preventing collision and Method for assembling the same | An aviation obstruction sign that illuminates to prevent collision with a forest fire fighting helicopter by recognizing the location of a power transmission line even in thick smoke caused by a forest fire is provided. The aviation obstruction sign is characterized by including a light emitting lamp fixedly assembled on an upper surface of a housing to illuminate, a solar panel supplying power to the light emitting lamp, and a smoke detector arranged on a lower surface of the housing to turn the light on or off. | 1. A light emitting lamp (420) fixedly assembled on the upper surface of the housing (410) and emitting light;A solar panel (430) that supplies power to the light bulb (420); andA smoke detector (440) positioned on the lower surface of the housing (410) and turning on or off the light (420);An aviation obstacle warning device for collision avoidance, characterized by including:. 2. In paragraph 1,An aviation obstacle warning device for collision prevention, characterized in that the power is stored in a battery (510) and then supplied to a light (420) through the battery (510). 3. In the second paragraph,An aviation obstacle indicator for collision prevention characterized in that the above-mentioned battery (510) and the above-mentioned smoke detector (440) are connected by a first wire (520), the above-mentioned connection detector (440) and the light (420) are connected by a second wire (530), and the above-mentioned first wire (520) and the above-mentioned second wire (530) are spring wires that are stretched when attached or detached. 4. In paragraph 1,The light (420) is a collision prevention aviation obstacle indicator characterized by a shape in which a cap is combined with a step in a square section at the bottom. 5. In paragraph 4,An aviation obstacle indicator for collision prevention, characterized in that a first screw thread (511) is formed on the above square for attachment to and detachment from the housing (410). 6. In paragraph 5,An aviation obstacle indicator for collision prevention, characterized in that a first screw-shaped hole is formed in the housing (410) corresponding to the screw thread (511). 7. In paragraph 4,An aviation obstacle indicator for collision prevention, characterized in that a pig-nose-shaped groove is formed on the surface of the cap. 8. In paragraph 4,An aviation obstacle warning device for collision prevention, characterized in that a hollow hole is formed in the center of the solar panel (430) so that the square of the light emitting diode (420) can be inserted. 9. In paragraph 4,An aviation obstacle indicator for collision prevention, characterized in that the solar panel (430) is positioned in a form in which it is embedded in a groove formed on the surface (501) of the housing (410) without a step from the surface (501) of the housing (410). 10. In paragraph 1,The above smoke detector (440) is a collision prevention aviation obstacle indicator characterized by a shape in which a hat shape is combined with a square section having a lower part and a step. 11. In Article 10,An aviation obstacle indicator for collision prevention characterized in that a second screw thread (541) is formed on the square for attachment/detachment from the housing (410), and a smoke suction portion (542) for smoke suction is formed on the hat-shaped rim. 12. In paragraph 1,The above smoke detector (440)A smoke detection chamber (610) comprising a light irradiating element (611) that irradiates light to detect smoke and a light receiving element (612) that receives the irradiated light;A signal amplification circuit (620) that amplifies the detection signal generated by the above-mentioned dark box (610); andAn aviation obstacle warning device for collision avoidance, characterized by including a switching circuit (630) that turns on a light (420) when the above detection signal is generated. 13. (a) a step of preparing two hemispheres (711) forming a housing (410);(b) a step of fixing and assembling a solar panel (430) that supplies power to the upper surface of the hemisphere (711);(c) a step of fixing and assembling a light emitting diode (420) on the solar panel (430); and(d) a step in which a smoke detector (440) that turns on or off the light (420) is fixedly assembled on the lower surface of the housing (410);A method for assembling an aviation obstacle indicator for collision avoidance, characterized by including a . 14. In Article 13,After step (d) above,A method for assembling an aviation obstacle indicator for collision avoidance, characterized by including a step of assembling two hemispheres (711) with an upper and lower hemisphere joining mechanism (730). .
CN119492692A | Ultraviolet absorption characteristic-based wildfire smog remote sensing identification and emission coefficient estimation method | The invention relates to a wildfire smog remote sensing recognition and emission coefficient estimation method based on ultraviolet absorption characteristics, which utilizes the unique absorption characteristics of smog to ultraviolet band radiation to distinguish the smog from cloud and other confusion targets, and on the basis, combines information such as wildfire radiation power measured by satellite fire data to estimate the emission coefficient of the wildfire smog. And carrying out quantitative estimation on the wildfire radiation energy, the wildfire smog particulate matter emission amount and the emission coefficient. Compared with a traditional optical observation means, the method is suitable for the situation that an optical remote sensing image is prone to cloud coverage interference, and cloud interference information can be recognized and removed at the same time; compared with a traditional particulate matter emission estimation method based on aerosol optical thickness, the method has the advantages that the recognition precision of high-concentration smog haze is improved, and the estimation precision is further improved; the method can meet the requirements of wildfire smog business monitoring, and improves the working efficiency of wildfire smog emission observation and estimation. | 1. A remote sensing recognition and emission coefficient estimation method for wild fire and smoke haze based on ultraviolet absorption characteristics comprises the following steps: Step 1, data preprocessing Preprocessing optical remote sensing image data, converting optical wave band data into apparent reflectivity rhoTOAdata, wherein the optical wave band comprises an ultraviolet wave band, a visible light wave band and a near infrared wave band; Step 2, delineating the region of interest For a known or suspected wild fire event occurrence area, defining an interested area possibly containing wild fire haze on the apparent reflectivity image rhoTOApretreated in the step 1; step 3, construction of ultraviolet-visible light spectrum set Aiming at a research target, a typical interference target and background seawater, detecting apparent reflectivity rhoTOAspectrum curves of the research target, constructing a typical target spectrum set, wherein the research target is wildfire haze, and the interference target comprises rolling clouds and accumulated clouds; Step 4, characteristic wave band detection Selecting a plurality of pieces of typical spectrum data of a typical target as training samples, wherein the typical spectrum data refer to characteristic spectrum data obtained by determining a spectrum of a specified target through the steps 1-3, the typical target comprises wild fire haze, cloud, accumulated cloud and sea water, averaging the characteristic spectrum data of the training samples of each target, and calculating the contrast degree C between the characteristic spectrum data according to the following formula: Wherein ρTOA,UVis the apparent reflectance value of the typical target characteristic spectrum in ultraviolet band, ρTOA,VNIRis the apparent reflectance value of the typical target characteristic spectrum in visible light-near infrared band, the band combination with the largest contrast degree Cmax is selected for extracting the wildfire haze based on the ultraviolet absorption characteristic, and the final selected band combination is the combination of ultraviolet band and red light band; Step 5, constructing a wild fire and smoke haze recognition algorithm based on absorption characteristics Based on the contrast degree calculation result, an ultraviolet haze index UVSI is constructed for identifying and extracting haze in the optical remote sensing image, and the formula is as follows: Wherein ρTOA,UVand ρTOA,REDare apparent reflectivities of pixels to be detected in the remote sensing image of the region of interest in an ultraviolet band and a red band respectively, and K is a semi-quantitative correction coefficient; Step 6, detecting wild fire haze and classifying targets according to the images The extraction of the wild fire smoke haze pixels is based on UVSI indexes, and the specific steps are as follows: And for the near infrared band gray level image rhoTOA,NIRin the apparent reflectivity image rhoTOA, threshold value epsilon1is used for threshold segmentation to obtain a background seawater pixel and a pixel to be segmented, wherein the specific formula is as follows: The pixel with 1 in the water_mask image represents seawater, and the pixel with 0 represents non-seawater; And operating the apparent reflectivity image rhoTOAby using the water_mask image as a mask to remove the seawater pixels, calculating the apparent reflectivity image rhoTOAof the removed seawater pixels by using ultraviolet wave bands and red light wave bands to obtain an ultraviolet haze index UVSI image, and performing threshold segmentation by using a threshold epsilon2and a threshold epsilon3to obtain a wildfire haze pixel and a cloud pixel, wherein the specific formula is as follows: The pixel with 0 in the Smokemask image represents non-wild fire haze, the pixel with 1 represents wild fire haze, namely, the extraction result of the wild fire haze pixel is used for calculating the haze particle emission quantity TPM of the wild fire haze pixel; Step 7, space-time matching of radiant energy of wild fire Integrating fire radiation power FRP of a specified satellite fire product in a specified time period by taking local time t1as starting time and optical remote sensing image imaging time t2as ending time to obtain corresponding wild fire radiation energy FRE, and combining space coordinates to complete space-time matching of smoke haze particle emission TPM obtained based on the optical remote sensing image and the wild fire radiation energy FRE obtained based on the satellite fire product; step 8, regression analysis of emission quantity of haze particles and fire radiation energy And carrying out smoke haze particle emission quantity-fire radiation energy regression analysis on the satellite fire products and UVSI index images matched in time and space, and extracting a smoke haze particle emission coefficient Ce, wherein the specific steps are as follows: For a specified wild fire sample, calculating the emission quantity TPM of the smoke haze particles according to a UVSI index value of a smoke haze extraction result; Obtaining statistical relationship scattered points between corresponding fire point TPM values and FRE values according to the space-time matching result; And linearly fitting the scattered points by adopting a least square method, and constructing a TPM-FRE regression model to obtain a particulate matter emission coefficient Ceof the wild fire haze sample, wherein the particulate matter emission coefficient Ceis used for estimating the emission amount of the haze particulate matters. 2. The method for remote sensing identification and emission coefficient estimation of wild fire and smoke haze based on ultraviolet absorption characteristics according to claim 1, wherein in the step 1, the wave band of the optical remote sensing image comprises 355-865nm, the preprocessing comprises geometric correction, radiometric calibration, atmospheric correction and smooth filtering, the satellite fire product comprises the name of a wild fire event and the corresponding occurrence event and place, and the preprocessing is to construct an FRP time series curve of each wild fire event. 3. The method for remote sensing identification and emission coefficient estimation of wild fire and haze according to claim 1, wherein in the step 2, the region of interest is identified according to the identification of the wild fire and haze, and the identification is from the occurrence place provided by the satellite fire products. 4. The method for remote sensing identification and emission coefficient estimation of wild fire and smoke haze based on ultraviolet absorption characteristics according to claim 1, wherein in the step 6, a threshold value epsilon1=0.05, a threshold value epsilon2=0.3 and a threshold value epsilon3=0. 5. The method for remote sensing identification and emission coefficient estimation of wild fire and haze based on ultraviolet absorption characteristics according to claim 1, wherein in the step 7, the calculation formula of the satellite fire product wild fire radiation energy FRE is as follows: Wherein FRP is the fire radiation power data provided by satellite fire products, t1is the integral starting time, t2is the optical remote sensing image imaging time, deltat is the minimum sampling time, and t1is local time 6:00. 6. The method for remote sensing identification and emission coefficient estimation of wild fire and smoke haze based on ultraviolet absorption characteristics according to claim 1, wherein in the step 8, the calculation formula of the emission amount TPM of smoke haze particles is as follows: Wherein i is the number of an effective pixel, betaeis the mass extinction coefficient of the haze aerosol, and the value is 4.6m2·g-1. 7. The method for remote sensing identification and emission coefficient estimation of wild fire and haze based on ultraviolet absorption characteristics according to claim 1, wherein in the step 8, the regression of TPM value and FRE value adopts least square linear fitting, the fixed intercept is 0, and the fitting formula is as follows: TPM=Ce×FRE Wherein, the slope of the regression model is the particulate matter emission coefficient Ce. .
CN119445795A | Forest fire monitoring system based on satellite remote sensing data | The invention relates to the technical field of forestry management, in particular to a mountain fire monitoring system based on satellite remote sensing data, and the system comprises a plateau hot spot positioning correction module which obtains hot spot coordinates monitored by satellites and historical actual hot spot coordinates of a target hot spot area in a mountain fire monitoring range, and extracts longitude and latitude, hot spot area intensity and elevation values from the hot spot coordinates; a first latitude and longitude deviation value is obtained by calculating a latitude and longitude deviation value between a hot spot coordinate monitored by a satellite and a historical actual hot spot coordinate, a hot spot region intensity range and an elevation interval of the historical actual hot spot coordinate are classified by combining the first latitude and longitude deviation value, and a hot spot deviation classification feature list is generated. According to the method, accurate correction of the satellite monitoring hot spot position is realized by introducing comparative analysis of the hot spot coordinate and the historical actual coordinate, accurate correction of monitoring data under different topographic conditions is realized by combining offset feature classification of the hot spot area intensity and the elevation value, and the positioning accuracy is effectively improved. | 1. A mountain fire monitoring system based on satellite remote sensing data, the system comprising: The method comprises the steps that a plateau hot spot positioning correction module obtains hot spot coordinates and historical actual hot spot coordinates of a target hot spot area in a mountain fire monitoring range, extracts longitude and latitude, hot spot area intensity and elevation values from the hot spot coordinates and the historical actual hot spot coordinates, obtains a first longitude and latitude offset value by calculating a longitude and latitude offset value between the hot spot coordinates monitored by the satellite and the historical actual hot spot coordinates, classifies the hot spot area intensity range and elevation range of the historical actual hot spot coordinates by combining the first longitude and latitude offset value, and generates a hot spot offset classification feature list; the offset difference adjustment module collects water body under-pad surface vector data of a hot spot area corresponding to the hot spot offset classification feature list, calculates the spatial offset of the water body under-pad surface vector data and the historical actual hot spot coordinates on the longitude and latitude, obtains a second longitude and latitude offset value, analyzes the offset difference between the first longitude and latitude offset value and the second longitude and latitude offset value, and generates an offset adjustment vector list; the offset data analysis module performs rasterization processing on the corresponding hot spot area in the offset adjustment vector list, extracts the information of the space offset from the grid and acquires the statistical characteristics of the information, and generates a data offset analysis result by calculating the correlation coefficient between the elevation value of the offset adjustment vector list and the information of the space offset in the grid and combining the statistical characteristics to analyze the overall offset rule of the hot spot area; the complex terrain error compensation module collects terrain information of the hot spot area after rasterization, calculates a terrain complexity index according to entropy values of the terrain information, analyzes influence relations between the terrain complexity index and statistical features in the data migration analysis result, performs error compensation on a migration adjustment vector list according to the influence relations, and generates volcanic hot spot monitoring information. 2. The mountain fire monitoring system based on satellite remote sensing data as claimed in claim 1, wherein the step of obtaining the first longitude and latitude offset value comprises: Collecting the hot spot coordinates and the historical actual hot spot coordinates of satellite monitoring of a target hot spot area in a mountain fire monitoring range, respectively extracting corresponding longitude and latitude, hot spot area intensity and elevation values from the hot spot coordinates and the historical actual hot spot coordinates, and generating a data set of hot spot information; based on the data set of the hot spot information, the formula is adopted: ; Respectively calculating longitude offset values between the hot spot coordinates of satellite monitoring and the historical actual hot spot coordinates Latitude offset value Generating a first longitude and latitude offset value; Wherein, Is the longitude coordinates of the satellite monitoring hotspot in the dataset of hotspot information, Is the latitude coordinate of the satellite monitoring hotspot in the dataset of hotspot information, Is the longitude coordinates of the actual hot spot of the history in the dataset of hot spot information, Is the latitude coordinate of the actual hot spot of the history in the dataset of hot spot information. 3. The mountain fire monitoring system based on satellite remote sensing data as claimed in claim 1, wherein the step of obtaining the hot spot offset classification feature list specifically comprises: corresponding the first longitude and latitude offset value to a hot spot area intensity range defined by historical actual hot spot coordinates and an elevation interval divided according to elevation values, and generating structured classification data; And determining the offset direction by judging the positive and negative of the first longitude and latitude offset value based on the structured classification data, extracting the offset maximum value and the minimum value according to different offset directions, analyzing the offset change range, dividing the offset characteristics according to each offset change range, and generating a hot spot offset classification characteristic list. 4. The mountain fire monitoring system based on satellite remote sensing data as claimed in claim 2, wherein the step of obtaining the second latitude and longitude offset value comprises: acquiring water body underlying surface vector data of a corresponding hot spot area in the hot spot offset classification feature list, extracting water body coverage and area attributes of each time point from the water body underlying surface vector data, recording water body change trend, and generating water body time sequence data of the hot spot area; based on the water body time sequence data of the hot spot area, adopting the formula: ; Respectively calculating the spatial offset of the vector data of the water under-pad surface and the historical actual hot spot coordinates on the longitude And the spatial offset of vector data of the water under-pad surface and historical actual hot spot coordinates in latitude Generating a second longitude and latitude offset value; Wherein, Is the longitude coordinate of the water under-pad surface obtained from the water time series data of the hot spot area, Is the latitude coordinate of the water under-pad surface obtained from the water time series data of the hot spot area. 5. The system for mountain fire monitoring based on satellite remote sensing data as claimed in claim 4, wherein the step of obtaining the offset adjustment vector list is specifically: comparing the second longitude and latitude offset value with the offset difference between the first longitude and latitude offset value and the historical actual hot spot coordinate, selecting the offset value closest to the historical actual hot spot coordinate, and generating an offset accuracy analysis result; based on the offset accuracy analysis result, the formula is adopted: ; calculating offset adjustment vectors in longitudinal directions And offset adjustment vector in latitudinal direction An offset adjustment vector list is generated. 6. The mountain fire monitoring system based on satellite remote sensing data as claimed in claim 1, wherein the step of obtaining the data offset analysis result specifically comprises: Rasterizing the corresponding hot spot area in the offset adjustment vector list, extracting the information of the spatial offset from the grid and obtaining the statistical characteristics of the information, wherein the statistical characteristics comprise covariance and standard deviation, and generating rasterized spatial offset distribution data; based on the rasterized spatial offset distribution data, the formula is adopted: ; Respectively calculating elevation values in the elevation intervals And the spatial offset of the vector data of the water under-pad surface and the historical actual hot spot coordinates on longitude Is of the correlation coefficient of (2) And elevation values within the elevation intervals And the latitude space offset of vector data of the water under-pad surface and historical actual hot spot coordinates Is of the correlation coefficient of (2) Obtaining relevant coefficient information; Wherein, Is the elevation value in the elevation interval And the spatial offset of the vector data of the water under-pad surface and the historical actual hot spot coordinates on longitude Is used to determine the covariance of (1), Is the elevation value in the elevation interval And the latitude space offset of vector data of the water under-pad surface and historical actual hot spot coordinates Is used to determine the covariance of (1), Is the standard deviation of elevation values within an elevation interval, Is the spatial offset of vector data of the water under-pad surface and historical actual hot spot coordinates on longitude Is set in the standard deviation of (2), The standard deviation of the space offset of the vector data of the water under-pad surface and the historical actual hot spot coordinates in the latitude; Based on the correlation coefficient information and the statistical characteristics, the centralized or decentralized state of the space offset information in the grid is determined by comparing the offset of different elevation intervals, and the offset trend and the distribution rule are analyzed to generate a data offset analysis result. 7. The mountain fire monitoring system based on satellite remote sensing data as claimed in claim 1, wherein the step of obtaining the calculated terrain complexity index is specifically: collecting the topographic information of the hot spot area after rasterization, and adopting the formula: ; calculating entropy of topographic information of hot spot area Obtaining topographic entropy value information; Wherein, Is the total number of grid cells of the hot spot area after rasterization, Is the first hot spot area after rasterization The NDVI value duty ratio of each grid unit is calculated by the following formula: , Is the first NDVI values for the individual grid cells, Is all the units in the area The sum of the NDVI values of the intermediate, Representation of Logarithmic transformation in information entropy; According to the terrain entropy information, adopting the formula: ; Calculating a terrain complexity index Obtaining a terrain complexity analysis result; Wherein, Is the maximum entropy of the topographic information of the hot spot area. 8. The mountain fire monitoring system based on satellite remote sensing data as claimed in claim 7, wherein the step of obtaining the volcanic hot spot monitoring information comprises: analyzing the characteristic that the longitude and latitude offset changes along with the elevation interval under different terrain complexity indexes, establishing an influence relation between statistical features in the terrain complexity analysis result and the data offset analysis result, and generating a longitude and latitude offset analysis result; and dynamically setting error compensation coefficients for offset adjustment vectors of different areas in an offset adjustment vector list according to the influence relation based on the longitude and latitude direction offset analysis result, performing error compensation, and generating volcanic hot spot monitoring information according to the error compensation result. .
CN119445365A | Forest fire smoke recognition and spreading trend judgment method and device, medium and equipment | The invention discloses a forest fire smoke recognition and spreading trend judgment method and device, a medium and equipment, and the method comprises the steps: firstly obtaining a plurality of frames of images in real time, analyzing the intensity change of pixels, and judging whether moving pixels exist in the images or not, thereby constructing a background image of a previous frame and a target foreground image of a current frame; and further determining a suspected smoke region according to the foreground value of the target foreground image and calculating an optical flow vector of the suspected smoke region so as to obtain two smoke characteristic values, namely an area ratio and a fuzzy degree. And when the two characteristic values both exceed a preset threshold value, determining that the forest fire smoke exists in the image. According to the comprehensive monitoring mode, the accuracy and the real-time response capability of forest fire detection can be remarkably improved, and then the overall fire early warning effect is improved. | 1. The mountain fire smoke recognition and spreading trend judgment method is characterized by comprising the following steps of: Acquiring a first image, a second image and a third image in real time, wherein the first image is a current frame image, the second image is a previous frame image of the first image, and the third image is a previous frame image of the second image; Judging whether a moving pixel exists in the second image according to the change condition of the intensity value of each pixel point in the second image, calculating the background value of the moving pixel according to the background value and the intensity value of each corresponding pixel in the third image on the premise that the moving pixel exists in the second image, and inheriting the background value of a non-moving pixel in the third image to obtain a background image of the second image, wherein the positions of the moving pixel and the corresponding pixel are the same; Estimating a foreground value of each pixel in the first image according to the intensity value of the first image and the background value in the background image of the second image so as to obtain a target foreground image of the first image; determining a suspected smoke area in the target foreground image according to the association degree of foreground values in the target foreground image, and calculating an optical flow vector of the suspected smoke area, wherein the optical flow vector is used for indicating the spreading direction of the suspected smoke area; Calculating a first smoke characteristic value according to the number of suspected smoke areas along the direction of the optical flow vector, and calculating a second smoke characteristic value according to a Weber comparison method, wherein the first smoke characteristic value represents the area occupation ratio of the suspected smoke areas in the first image, and the second characteristic value represents the blurring degree of the first image; and if the first smoke characteristic value is larger than a preset area occupation ratio threshold value and the second smoke characteristic value is larger than a preset blurring degree threshold value, judging that mountain fire smoke exists in the first image. 2. The method according to claim 1, wherein the determining whether there is a moving pixel in the second image according to the change condition of the intensity value of each pixel in the second image includes: When a target pixel in the second image meets a preset intensity value change condition, judging that the target pixel is a moving pixel, wherein the target pixel is any pixel in the second image, and the intensity change condition is expressed as follows: ¦It-1(x,y)-It-2(x,y)¦>Tt-1(x,y)&¦It-1(x,y)-It-3(x,y)¦>Tt-1(x,y) Wherein (x, y) represents coordinates of a target pixel, It-1(x, y) represents an intensity value of the target pixel in the second image, It-2(x, y) represents an intensity value of the target pixel in the third image, It-3(x, y) represents an intensity value of the target pixel in a fourth image, the fourth image being a previous frame of the third image, Tt-1(x, y) represents an intensity value change threshold of the second image, Tt-1(x, y) satisfies: if (x, y) does not satisfy the static condition, where α is a preset coefficient, Tt-2(x, y) represents an intensity value change threshold of the third image, Bt-2(x, y) represents a background value of the target pixel in the third image, the static condition is expressed as: It-1(x,y)＝It-2(x,y)＝It-3(x,y)。. 3. the method of claim 2, wherein calculating the background value of the moving pixel from the background value and the intensity value of each first corresponding pixel in the third image and inheriting the background value of the non-moving pixel in the third image comprises: If the target pixel is a moving pixel, then calculating: Bt-1(x,y)＝αBt-2(x,y)+(1-α)It-1(x,y) if the target pixel is a non-moving pixel, then calculating: Bt-1(x,y)＝Bt-2(x,y)。. 4. a method according to claim 3, wherein the estimating the foreground value of each pixel in the first image from the intensity value of the first image and the background value in the background image of the second image is expressed as: Wherein β is a preset coefficient, and Ft(x, y) represents the foreground value of the target pixel. 5. The method according to claim 4, wherein the method further comprises: the method comprises the steps of acquiring a training image set, wherein the training image set comprises a plurality of first training images and a plurality of second training images, the first training images are training images carrying smoke labels, and the second training images are training images not carrying the smoke labels; setting a plurality of groups of coefficient groups, wherein each group of coefficient groups comprises preset alpha and beta, and the coefficients set by different coefficient groups are different; On the premise of setting different coefficient groups, respectively acquiring the true positive rate and the false positive rate of the training image set when judging whether mountain fire smoke exists or not so as to acquire the true positive rate and the false positive rate of each coefficient group; And taking the coefficient group with the true positive rate falling in a preset first interval and the false positive rate falling in a preset second interval as a target coefficient group. 6. The method of claim 1, wherein the determining the suspected smoke region in the target foreground image based on the degree of correlation of foreground values in the target foreground image comprises: Acquiring a foreground image of the second image, and dividing the target foreground image and the foreground image of the second image by the same size and position to obtain a plurality of pixel blocks of the first image and a plurality of pixel blocks of the second image; calculating the relevance between a first pixel block and each corresponding second pixel block, wherein the first pixel block is any one of a plurality of pixel blocks of the second image, the second pixel block is a pixel block adjacent to the position of the first pixel block in the first image, and the calculation formula of the relevance is as follows: Wherein qt-1(x, y) represents a foreground value of the first pixel block, qt(x+k1d,y+k2d represents a foreground value of the second pixel block, k1represents a search coefficient in the x direction, k2represents a search coefficient in the y direction, d represents a unit length of each pixel block, min (,) represents a minimum value thereof, and min (,) represents a maximum value thereof; And taking the maximum value in the multiple correlations of the first pixel block as a target correlation of the first pixel block, and taking a second pixel block corresponding to the target correlation as a suspected smoke area if the target correlation is larger than a preset correlation threshold. 7. The method of claim 6, wherein the calculating the optical flow vector for the suspected smoke region is expressed as: Wherein, Representing the p-th pixel in pixel block qt(x+k1d,y+k2d), and [ Csx Csy ] represents the optical flow vector. 8. The method of claim 6, wherein the first smoke feature value is calculated as: where c represents the total number of the second pixel blocks, cs represents the number of suspected smoke regions in the first image along the direction of the optical flow vector; The calculation formula of the second smoke characteristic value is expressed as follows: Where n represents the number of pixels in the first image. 9. A computer readable storage medium, characterized in that a computer program is stored, which, when being executed by a processor, causes the processor to perform the steps of the method according to any of claims 1 to 8. 10. A terminal device comprising a memory and a processor, the memory storing a computer program which, when executed by the processor, causes the processor to perform the steps of the method of any of claims 1 to 8. .
CN119418460A | Mountain fire monitoring device and method, storage medium and equipment | The embodiment of the invention discloses a forest fire monitoring device and method, a storage medium and equipment, and the device is applied to a 35kV or 110kV power transmission line, and comprises an electric field sensor which is used for monitoring the intensity of an electric field around the power transmission line; the smoke particle sensor is used for monitoring smoke particles in the air; the current sensor is used for monitoring line current flowing through the power transmission line; the positioning module is used for collecting time nodes and position parameters corresponding to the electric field intensity, the smoke particles and the line current; and the server is connected with the electric field sensor, the smoke particle sensor, the current sensor and the positioning module, and is used for matching the electric field intensity, the smoke particles and the line current with the fault feature library, and judging the risk of the line fault at the current time node and the position parameter. The monitoring data is matched with the fault feature library through the server, the risk of line fault occurrence under the current time node and position parameters is judged, and the accuracy and efficiency of fault diagnosis are improved. | 1. A mountain fire monitoring device is characterized by being applied to a 35kV or 110kV power transmission line and comprising an electric field sensor, a smoke particle sensor, a current sensor, a positioning module and a server, The electric field sensor is used for monitoring the electric field intensity around the power transmission line; the smoke particle sensor is used for monitoring smoke particles in the air; the current sensor is used for monitoring line current flowing through the power transmission line; The positioning module is used for acquiring time nodes and position parameters corresponding to the electric field intensity, the smoke particles and the line current; The server is respectively connected with the electric field sensor, the smoke particle sensor, the current sensor and the positioning module and is used for matching the electric field intensity, the smoke particles and the line current with a fault feature library and judging the risk of line faults of the current time node and the position parameter. 2. A mountain fire monitoring device as claimed in claim 1, wherein the device further comprises a wireless communication module and at least one energy harvesting device, The wireless communication module is connected with the server and used for uploading the monitored electric field intensity, smoke particles and line current to the server; The at least one energy acquisition device is connected with the server and is used for generating direct current output according to a magnetic field around the power transmission line, each direct current output is added in parallel to obtain single direct current, and the direct current is used for supplying power to the electric field sensor, the smoke particle sensor, the current sensor, the server, the positioning module and the wireless communication module. 3. A mountain fire monitoring device as claimed in claim 2, wherein the energy harvesting device specifically includes: the alternating current output circuit is used for converting a magnetic field around the power transmission line into alternating current; the rectifier is used for converting a magnetic field around the power transmission line into direct current; The lithium battery is used for supplying power to the electric field sensor, the smoke particle sensor, the current sensor, the server, the positioning module and the wireless communication module through the direct current. 4. A mountain fire monitoring device as claimed in claim 3 wherein the AC output circuit includes an over-voltage protection circuit and an over-current protection circuit, And the overvoltage protection circuit is used for monitoring the line voltage of the power transmission line and cutting off the voltage if the line voltage is determined to be abnormally increased. And the overcurrent protection circuit is used for monitoring the line current of the power transmission line and cutting off the line current if the line current is determined to be abnormally increased. 5. A mountain fire monitoring device as claimed in claim 2 wherein the at least one energy harvesting device is located externally of the line sensor, each energy harvesting device being connected to a different phase of the transmission line. 6. A mountain fire monitoring device as claimed in claim 2, wherein the energy harvesting devices are all disposed on a single phase transmission line. 7. A mountain fire monitoring device as claimed in claim 1 wherein the server includes in particular a processor and a memory, The memory is used for storing the electric field intensity, smoke particles and line current; The processor is used for receiving the electric field intensity, the smoke particles and the line current, generating a fault label, matching the fault label with a fault feature library and judging the risk of line faults of the current time node and the position parameter. 8. A mountain fire monitoring method, the method comprising: monitoring the electric field intensity around the power transmission line; Monitoring smoke particles in the air; Monitoring line current flowing through the power transmission line; collecting time nodes and position parameters corresponding to the electric field intensity, the smoke particles and the line current; And matching the electric field intensity, the smoke particles and the line current with a fault feature library, and judging the risk of line faults of the current time node and the position parameter. 9. A computer readable storage medium storing a computer program which, when executed by a processor, causes the processor to perform the steps of the method of claim 8. 10. A computer device comprising a memory and a processor, the memory storing a computer program that, when executed by the processor, causes the processor to perform the steps of the method of claim 8. .
CN119418463A | Mountain fire positioning control system and detection method thereof | The invention provides a forest fire positioning control system and a detection method thereof. The forest fire positioning control system comprises a ground fault monitoring and positioning system, a forest fire monitoring platform and an unmanned aerial vehicle video acquisition and fire extinguishing system. The method has the beneficial effects that the fault line is quickly cut off by detecting the running state of the power grid in real time, analyzing and calculating the line grounding resistance value and the grounding site, and meanwhile, the unmanned aerial vehicle closest to the fault point in the unmanned aerial vehicle nest is awakened to perform video sampling, so that pure grounding or sparks and flames are analyzed, and the initial fire is extinguished. Leaf and trunk fire caused by power grid line faults is accurately positioned, and fire is extinguished at the initial stage. The fault location information and the video information are calculated and compared, and a result is sent to a worker for checking, so that the problems of low inspection efficiency and small inspection range in a traditional inspection mode are solved, the problem that fault points and ignition points of electric power lines are difficult to position is solved, timely onset and extinguishment of forest fires are facilitated, and the processing efficiency and first-aid repair efficiency of the forest fires are improved. | 1. The mountain fire positioning control system is characterized by comprising a ground fault monitoring and positioning system, a mountain fire monitoring platform and an unmanned aerial vehicle video acquisition and fire extinguishing system, wherein the ground fault monitoring and positioning system and the unmanned aerial vehicle video acquisition and fire extinguishing system respectively conduct data interaction with the mountain fire monitoring platform through 5G wireless communication. 2. The mountain fire positioning control system as set forth in claim 1, wherein the ground fault monitoring and positioning system comprises a high-precision voltage sampling circuit, a high-precision current sampling circuit, a high-precision ADC module and a core unit, wherein the high-precision voltage sampling circuit and the high-precision current sampling circuit are respectively connected with the positive electrode and the negative electrode of a voltage and current sampling input terminal, the output end of the high-precision voltage sampling circuit and the high-precision current sampling circuit are in communication connection with the input end of the high-precision ADC module, and the output end of the high-precision ADC module is in bidirectional communication connection with the core unit. 3. The mountain fire positioning control system of claim 1, wherein the unmanned aerial vehicle video acquisition and fire extinguishing system comprises an unmanned aerial vehicle nest, an unmanned aerial vehicle, a video monitor and a fire extinguishing device, wherein the unmanned aerial vehicle nest adopts solar power generation, wireless charging is adopted for charging the unmanned aerial vehicle, and the unmanned aerial vehicle is mechanically connected with the video monitor, shares a power supply and is provided with the fire extinguishing device. 4. The mountain fire positioning control system as set forth in claim 1, wherein the mountain fire monitoring platform comprises a server, a monitor screen, a processor, and a memory, wherein the server is configured to process real-time data of the ground fault monitoring positioning system and the unmanned aerial vehicle video acquisition and fire extinguishing system, determine whether a fire alarm is generated, or send a person to remove a power line ground fault. 5. The mountain fire positioning control system according to claim 2, wherein the high-precision voltage sampling circuit comprises an isolation voltage transformer, a filter capacitor, a filter inductor, a transient suppression tube and a sampling resistor, one end of the isolation voltage transformer is connected with the positive electrode and the negative electrode of the high-precision sampling input terminal, the other end of the isolation voltage transformer is connected with the filter capacitor, the transient suppression tube and the filter inductor respectively, one end of the filter inductor is connected with the transient suppression tube, the filter capacitor and the isolation voltage transformer respectively, and the other end of the filter inductor is connected with the sampling resistor. 6. The mountain fire positioning control system according to claim 2, wherein the high-precision current sampling circuit comprises an isolation current transformer, a filter capacitor, a filter inductor, a transient suppression tube and a sampling resistor, one end of the isolation current transformer is connected with the positive electrode and the negative electrode of the high-precision sampling input terminal, the other end of the isolation current transformer is connected with the filter capacitor, the transient suppression tube and the filter inductor respectively, one end of the filter inductor is connected with the transient suppression tube, the filter capacitor and the isolation current transformer respectively, and the other end of the filter inductor is connected with the sampling resistor. 7. A method for detecting a mountain fire positioning control system, applying the mountain fire positioning control system according to any one of claims 1 to 6, characterized by comprising the steps of: S1, judging whether to enter a detection program, if yes, entering a step S2, otherwise, entering a step S6; S2, the core unit is connected with the high-precision ADC module through a serial port; S3, reading each voltage value; s4, reading each current value; S5, calculating main control data; S6, finishing the main control calculation, returning to the step S1 without the ground fault, and entering the step S7 with the ground fault; s7, taking off the nearby unmanned aerial vehicle, starting video surveillance, and reaching a grounding point; s8, smoke and open fire exist, fire extinguishing is started, and an alarm instruction is generated and transmitted back to the mountain fire monitoring platform; s9, no open fire or smoke exists, a ground treatment starting instruction is transmitted back to the mountain fire monitoring platform, and the step S1 is returned. .
CN119418468A | Mountain fire monitoring method and device and unmanned aerial vehicle nest mountain fire monitoring system | The embodiment of the invention discloses a forest fire monitoring method and device and an unmanned aerial vehicle nest forest fire monitoring system. The mountain fire monitoring method comprises the following steps: receiving mountain fire early warning information emitted by a satellite; controlling the unmanned aerial vehicle to detect a fire point according to the forest fire early warning information, and collecting forest fire information at the fire point; and according to the forest fire information, determining a forest fire type and whether early warning information is sent. According to the technical scheme provided by the embodiment of the invention, the forest fire can be timely and accurately found, the position of the forest fire can be determined, the cause of the forest fire is speculated, whether the forest fire belongs to natural fire or artificial fire is judged, the type of the forest fire is accurately determined, and the corresponding forest fire early warning information is sent at the first time. Therefore, related personnel can take corresponding fire extinguishing measures, the precision and efficiency of forest fire detection are improved, and the property loss is reduced. | 1. A mountain fire monitoring method, characterized in that is applied to unmanned aerial vehicle nest mountain fire monitoring system, the system includes unmanned aerial vehicle and unmanned aerial vehicle nest, unmanned aerial vehicle installs at least one sensor, the mountain fire monitoring method includes: Receiving mountain fire early warning information transmitted by a satellite; Controlling the unmanned plane to detect a fire point according to the mountain fire early warning information, and collecting mountain fire information at the fire point; And determining the type of the mountain fire according to the mountain fire information and whether early warning information is sent or not. 2. A mountain fire monitoring method as claimed in claim 1, wherein the collecting mountain fire information at the fire point includes: and controlling a sensor on the unmanned aerial vehicle to acquire temperature information, humidity information, smoke concentration information and hydrogen sulfide concentration information at a fire point according to the mountain fire early warning information. 3. The mountain fire monitoring method as claimed in claim 2, wherein determining a mountain fire type and whether to issue early warning information based on the mountain fire information includes: And determining the type of the forest fire and whether to send out early warning information according to the temperature information, the humidity information, the smoke concentration information and the hydrogen sulfide concentration information. 4. A mountain fire monitoring method as claimed in claim 3, wherein determining the mountain fire type and whether to emit pre-warning information based on the temperature information, the humidity information, the smoke concentration information and the hydrogen sulfide concentration information includes: If the smoke concentration information is larger than a first preset value or the hydrogen sulfide concentration information is larger than a second preset value and the temperature information is larger than a third preset value, determining the type of the mountain fire and whether to send out early warning information according to the humidity information and a fourth preset value; if the smoke concentration information is larger than a first preset value or the hydrogen sulfide concentration information is larger than a second preset value, and the temperature information is not larger than a third preset value, determining that the forest fire type is that crops fire and sending out early warning information. 5. A mountain fire monitoring method as claimed in claim 3, wherein determining the mountain fire type and whether to emit pre-warning information based on the temperature information, the humidity information, the smoke concentration information and the hydrogen sulfide concentration information further comprises: If the smoke concentration information is not greater than a first preset value or the hydrogen sulfide concentration information is not greater than a second preset value and the temperature information is greater than a third preset value, determining that the mountain fire type is underground fire and sending out early warning information; And if the smoke concentration information is not greater than a first preset value or the hydrogen sulfide concentration information is not greater than a second preset value and the temperature information is not greater than a third preset value, no early warning information is sent. 6. The mountain fire monitoring method of claim 4, wherein determining the mountain fire type and whether to send out early warning information according to the humidity information and a fourth preset value comprises: If the humidity information is larger than the fourth preset value, determining that the mountain fire type is underground fire and sending out early warning information; If the humidity information is not greater than the fourth preset value, determining the type of the forest fire and whether to send out early warning information according to the temperature information and the fifth preset value; Wherein the fifth preset value is greater than the third preset value. 7. The mountain fire monitoring method of claim 6, wherein determining the mountain fire type and whether to send out early warning information according to the temperature information and a fifth preset value comprises: if the temperature information is larger than or equal to the fifth preset value, determining that the mountain fire type is crown fire and sending out early warning information; And if the temperature information is smaller than the fifth preset value, determining that the mountain fire type is surface fire and sending out early warning information. 8. The method of claim 1, wherein the pre-warning information includes a fire location and a fire type. 9. Mountain fire monitoring devices, its characterized in that integrates in unmanned aerial vehicle nest, unmanned aerial vehicle nest and unmanned aerial vehicle cooperation use, the device includes: the information receiving module is used for receiving mountain fire early warning information transmitted by the satellite; the cruising acquisition module is used for controlling the unmanned aerial vehicle to detect a fire point according to the mountain fire early warning information and acquiring mountain fire information at the fire point; and the control module is used for determining the type of the mountain fire and sending out early warning information according to the mountain fire information. 10. An unmanned aerial vehicle nest forest fire monitoring system is characterized by comprising an unmanned aerial vehicle and an unmanned aerial vehicle nest, wherein the unmanned aerial vehicle nest comprises the forest fire monitoring device according to claim 9, at least one sensor is installed on the unmanned aerial vehicle, and the sensor comprises at least one of a temperature sensor, a humidity sensor, a smoke concentration sensor and a hydrogen sulfide concentration sensor. .
CN119418456A | Multi-mode forest fire identification system and method based on unmanned aerial vehicle | The invention discloses a multi-mode forest fire identification system and method based on an unmanned aerial vehicle, and belongs to the technical field of fireproof monitoring, and the system comprises the unmanned aerial vehicle, a monitoring center, a user terminal, a path planning unit and a wireless communication unit. Wherein the unmanned aerial vehicle is loaded with a high-definition camera, a position sensor, an infrared sensor and an edge computing server; a multi-modal fire recognition algorithm model runs on the edge server, and the multi-modal fire recognition algorithm model comprises an image recognition algorithm, an infrared data analysis algorithm, a data fusion module and a decision support module; and the processor is used for processing the visible light video data acquired by the high-definition camera and the infrared data acquired by the infrared sensor in real time and outputting an analysis result. According to the invention, the early warning speed and accuracy of a fire disaster can be obviously improved, remote real-time monitoring is realized, false alarms can be reduced, and rapid and accurate fire source positioning is realized. | 1. The multi-mode forest fire identification system based on the unmanned aerial vehicle is characterized by comprising the unmanned aerial vehicle, a monitoring center, a user terminal, a path planning unit and a wireless communication unit; the unmanned aerial vehicle is provided with a high-definition camera, a position sensor, an infrared sensor and an edge computing server; The high-definition camera is used for collecting visible light video data of forests; The infrared sensor is used for collecting infrared data of forests; The position sensor is used for acquiring the position of the unmanned aerial vehicle; The system comprises an edge server, a monitoring center, a data fusion module, a data processing module and a data processing module, wherein the edge server is operated with a multi-mode fire disaster recognition algorithm model which comprises an image recognition algorithm, an infrared data analysis algorithm, a data fusion module and a decision support module; the path planning unit is used for designing the flight path of the unmanned aerial vehicle; the unmanned aerial vehicle is used for flying according to the flying path designed by the path planning unit, collecting visible light video data in the area with the high-definition camera, and collecting infrared data with the infrared sensor; After the unmanned aerial vehicle finds a fire disaster, the unmanned aerial vehicle stays at the position, monitors the type of the fire disaster, the visible light video data and the infrared data in real time at an online fixed point, and transmits the current visible light video data, the current infrared data and the fire disaster alarm information at the fire disaster position to a monitoring center after being bound; The standby unmanned aerial vehicle is used for starting when the unmanned aerial vehicle detects a fire disaster, and continuing to fly along a flight path designed by the path planning unit after flying to the position of the unmanned aerial vehicle; the monitoring center is used for receiving the visible light video data, the infrared data and the analysis results of one or more edge servers in real time, and sending the fire alarm information and the instruction advice to the user terminal when the analysis results contain the fire alarm information and the instruction advice; And the user terminal is used for viewing the fire alarm information and the guiding advice. 2. A multi-modal forest fire identification system based on an unmanned aerial vehicle as claimed in claim 1 wherein the fire alarm information includes fire occurrence, location of fire. 3. The unmanned aerial vehicle-based multi-modal forest fire identification system of claim 2, wherein the output analysis results are specifically: Outputting 'regional normal' information when no fire disaster exists; when a fire occurs, the fire alarm information and the guiding advice are output, wherein the fire alarm information comprises the occurrence of the fire and the position of the fire. 4. A multi-modal forest fire identification system based on an unmanned aerial vehicle as claimed in claim 3 wherein the edge server communicates with the monitoring centre via a wireless communications unit. 5. The unmanned aerial vehicle-based multi-mode forest fire identification system of claim 4, wherein the monitoring center communicates with the user terminal through the wireless communication unit, and when the user sends an instruction to view the visible light video data, the infrared data and the analysis result at a specific time at the user terminal, the monitoring center transmits the visible light video data, the infrared data and the analysis result at the time to the user terminal. 6. A multi-modal forest fire identification system as set forth in claim 5 wherein the image recognition algorithm is configured to identify flame and smoke characteristics in the visible light video data. 7. A multi-modal forest fire identification system as set forth in claim 6 wherein the infrared data analysis algorithm is configured to identify abnormal hot spots in the infrared data. 8. The unmanned aerial vehicle-based multi-mode forest fire identification system of claim 7, wherein the data fusion module is used for fusing identification results of visible light video data and infrared data and outputting fire judgment results; and the decision support module is used for generating fire alarm information and guide advice when a fire disaster occurs, sending the fire alarm information and the guide advice to the monitoring center, and sending the fire alarm information and the guide advice to the user terminal by the monitoring center. 9. The unmanned aerial vehicle-based multi-modal forest fire identification system of claim 8, wherein the fusion method is: (1) Carrying out grey treatment, area communication, binarization and expansion operation on the infrared data; (2) Performing difference operation on the gray level image of the infrared data and the binarized image to obtain a suspicious image with scene change; (3) Similarity calculation is carried out on suspicious images of the front frame and the rear frame, and whether flames and smoke exist or not is confirmed; (4) After the flame and the smoke of the infrared image appear, judging whether RGB values on corresponding visible light video data meet the colors of the flame and the smoke, if not, judging that no fire exists, outputting 'area normal' information, and if yes, judging that the fire occurs. 10. A multi-modal forest fire identification method based on an unmanned aerial vehicle, using the multi-modal forest fire identification system based on an unmanned aerial vehicle as claimed in claim 9, comprising the steps of: Step one, an unmanned aerial vehicle flies according to a flight path designed by a path planning unit, and collects visible light video data in a region with a high-definition camera and collects infrared data with an infrared sensor; Step two, transmitting visible light video data acquired by a high-definition camera and infrared data acquired by an infrared sensor to a multi-modal fire disaster recognition algorithm model, and outputting an analysis result: When no fire disaster exists, the image recognition algorithm does not recognize flame and smoke characteristics in the visible light video data, the infrared data analysis algorithm does not recognize abnormal hot spots in the infrared data, and the information of 'regional normal' is output; When fire occurs, the image recognition algorithm recognizes flame and smoke characteristics in the visible light video data, and the infrared data analysis algorithm recognizes abnormal hot spots in the infrared data; the decision support module generates fire alarm information and a guiding suggestion when a fire disaster occurs, and sends the fire alarm information and the guiding suggestion to the monitoring center, and the monitoring center sends the fire alarm information and the guiding suggestion to the user terminal; And thirdly, after the unmanned aerial vehicle finds a fire disaster, staying at the position, monitoring the type of the fire disaster, the visible light video data and the infrared data in real time at an online fixed point, binding the current visible light video data and the current infrared data at the fire disaster with fire disaster alarm information, and transmitting the bound data to a monitoring center, and simultaneously starting the standby unmanned aerial vehicle, and continuing to fly along a flight path designed by the path planning unit after flying to the position of the unmanned aerial vehicle. .
CN119399904A | Multi-sense-in-one forestry fire automatic identification and early warning system and method | The invention discloses a multi-sense-in-one forestry fire automatic identification and early warning system and method, and belongs to the technical field of fire identification and early warning. The method comprises the following steps: S1, acquiring data to a system through terminal sensing equipment, and analyzing and processing the acquired data; s2, extracting characteristics related to smoke and fire from the preprocessed data; s3, building a convolutional neural network deep learning model, and performing smoke and fire identification on the real-time image or video data; s4, after the system automatically recognizes the fire sign, alarm information is sent out, and alarm point positioning information is confirmed through a positioning algorithm; and S5, judging the regional position of the alarm point based on the positioning information of the alarm point. Through the technologies of the unmanned aerial vehicle, the infrared sensor, intelligent identification and the like, forest fire can be monitored and early warned, a fire source is found in time, measures are taken to extinguish fire, and the harm of the fire to forest resources and the ecological environment is reduced. | 1. A multi-sensing-in-one forestry fire disaster automatic identification and early warning method is characterized by comprising the following steps: S1, acquiring data to a system through terminal sensing equipment, and analyzing and processing the acquired data; s2, extracting characteristics of smoke and fire from the preprocessed data; S3, building a convolutional neural network deep learning model, and carrying out smoke and fire identification on the real-time image or video data; S4, after the system automatically recognizes the fire sign, sending out alarm information, and confirming the positioning information of the alarm point by using a positioning algorithm; S5, judging the area position of the alarm point based on the positioning information of the alarm point. 2. The automatic identification and early warning method for the multi-sensing-in-one forestry fire disaster according to claim 1 is characterized in that in S1, data are collected to a system through terminal sensing equipment, and the collected data are analyzed and processed according to the following concrete contents: The collected image or video data is subjected to denoising, color space conversion and image enhancement. 3. The automatic identification and early warning method for the multi-sensing-in-one forestry fire disaster according to claim 1 is characterized in that in S3, a convolutional neural network deep learning model is built, and the specific content for carrying out smoke and fire identification on real-time images or video data is as follows: The model comprises 3 head convolution layers, 3 multi-scale feature extraction modules, 6 transducer modules and 1 classification layer; firstly, acquiring preprocessed data, adjusting the preprocessed data into 3×224×224 RGB images, and inputting the images into three convolution layers to generate space detail features; Then, fully extracting fire characteristic information in the image through three multi-scale characteristic extraction modules, and laying a characteristic foundation for characteristic mapping of a subsequent advanced space region; After passing through the multi-scale feature extraction module, the feature map with the position embedding and the class mark is input into the transducer module so as to fully fuse global information; finally, fire detection is accomplished using class tokens through a classification layer consisting of fully connected layers. 4. The automatic identification and early warning method for the multi-sensing-in-one forestry fire disaster according to claim 3 is characterized in that the multi-scale feature extraction module consists of four different branches, and a specific calculation formula is as follows: B=[H1×1(A),H3×3(A),H5×5(A),HMarPoot(A)], Wherein, A is the image processed by the convolution layer, B is the result of combining four branches, HMaxPool() represents 3×3 maximum pooling, Hn×n() represents n×n convolution operations; The global feature extraction capability of the transducer module mainly depends on a multi-head attention mechanism, and the calculation formula of the self-attention mechanism is as follows: Wherein Q, K, V is a submatrix obtained by a transformation matrix of a one-dimensional vector sequence input into a module, dkis a scaling factor, softmax is a normalized exponential function, KTis a transpose of the K matrix, and Attention is a result of a self-Attention mechanism; MSA=Concat(head1,head2,...)W0, where MSA represents a multi-headed self-attention mechanism, head represents the result of the self-attention mechanism mentioned previously, concat represents concatenating different heads and multiplying by weight matrix W0. 5. An automatic identification and early warning method for multiple sensing-in-one forestry fire according to claim 4 is characterized in that the improvement of a transducer module is carried out: Linear projection to convolution projection: the token is remodelled into 2D token mapping, convolution projection is realized by using depth convolution with a convolution kernel s, and finally, the projected mark is tiled into 1D, wherein a specific calculation formula is as follows: Xq/k/v=ConuProj(X)=Flatten(DWConv(Reshape2D(X),s)), Wherein Xq/k/vis the tag input of the q/k/v vector, X is the input tag before convolution projection, DWConv () represents the deep convolution operation, s is the convolution kernel size, convProj () represents the convolution projection operation, flame () represents the flattening operation, reshape2D () represents the reshaping of the data into a two-dimensional form; the feedforward network is improved into a convolution residual feedforward network: the original feedforward network consists of two linear layers, which are separated by GeLU activation functions, and the specific expression is as follows: FFN(X)=GeLU(XW1+b1)W2+b2, Wherein X is the output of the multi-head attention mechanism of the previous layer, W1∈RD×4D,W2∈R4D×Drepresents the weights of two linear layers, b1and b2are bias terms, geLU is an activation function; The improved feedforward network is a convolution residual feedforward network, and comprises an expansion layer, a depth convolution, an SE module and a projection layer, wherein a specific calculation formula is as follows: y=DWConv(x)+x, z=SE(y), CRFFN(x)=Conv(z), Where x represents the raw data input to the residual block, DWConv () represents the deep convolution operation, y=dwconv (x) +x represents the addition of residual connections, SE () represents the SE block for adaptively recalibrating the channel characteristic response, conv () represents the convolution operation; The final transducer module is represented as: Epos∈R(N+1)×D, Zi＝MHSA(ConuProj(LN(Xi-1)))+Xi-1i=1....L, Xi＝CRFFN(LN(Zi))+Zii=1....L, Wherein X0represents that after the multi-scale feature extraction module derives the parameter B dimension transformation, class mark Xclassand position embedding Eposare added as the input of the first transducer module, Xi-1represents the input of the i-1 th transducer module, L represents the number of transducer modules, LN () represents layer normalization, Zirepresents the output of the first residual block, Xirepresents the output of the i-th transducer module, y represents the output of the model when the last transducer module is continuously executed, CRFFN () represents a convolution residual feed-forward network, MHSA () represents a multi-head self-attention mechanism, and ConvProj () represents convolution projection operation. 6. The automatic identification and early warning method for the multi-sensing-in-one forestry fire disaster of claim 1 is characterized in that in S4, after the system automatically identifies the sign of the fire disaster, alarm information is sent out, and the specific content of the alarm point positioning information is confirmed by using a positioning algorithm: The system automatically recognizes forest fire, initiates an alarm, automatically registers map views according to the position, equipment state and pitch angle data of monitoring equipment, realizes accurate positioning of forest fire by utilizing deep learning and convolutional neural network, simultaneously combines a map system to display alarm points on a three-dimensional map, and improves fire point positioning accuracy through cross positioning when a plurality of monitoring points exist around the fire. 7. The automatic identification and early warning method for the multi-sensing-in-one forestry fire disaster according to claim 1 is characterized in that in S5, the specific content of judging the area position of the alarm point based on the positioning information of the alarm point is as follows: When an alarm signal is received, positioning information of an alarm point is obtained at the same time, then the position of an area is determined, a monitoring area is divided into different geographical areas, matching is carried out with the areas divided in advance according to the positioning information of the alarm point, meanwhile, position matching is carried out by using a geographical information system tool according to accurate longitude and latitude coordinates, and the specific area where the alarm point is located is determined. 8. An automatic identification and early warning system for a multi-sensing-in-one forest fire is characterized by comprising a terminal sensing device, a smart forest fire prevention system and a forest and grassland fire early warning system, wherein the automatic identification and early warning method for the multi-sensing-in-one forest fire is realized in the claims 1-7; The terminal sensing equipment comprises satellite remote sensing, an unmanned aerial vehicle, high-low video monitoring, an infrared camera and a sensor; The intelligent forest fire prevention system comprises a cockpit module, a drawing module, a civil air defense module, a technical prevention module, a physical prevention module, a disposal module and a cooperation module; The forest grassland fire hazard early warning system comprises a user layer, an application layer, a platform service layer and an Internet of things sensing layer. 9. The automatic identification and early warning system for the multi-sensing-in-one forestry fire disaster of claim 8 is characterized in that the cockpit module comprises a geographic information system map, a real-time video monitoring and a point location resource list; The map module combines the data of the electronic map, the remote sensing image map, the digital elevation model, the urban infrastructure, the forest fire prevention facility, the administrative division and the responsibility grid; the civil air defense module is used for counting the civil air defense information of personnel information, fire extinguishing teams, emergency teams and semi-professional teams and displaying the statistical information on a map; the technical protection module is used for counting technical protection information of the cradle head probe, the intelligent bayonet and the unmanned aerial vehicle and displaying the information on a map; the physical defense module is used for realizing the display of point location resource data on a three-dimensional map, and comprises the steps of advertising facilities, water taking points, fireproof construction and dangerous source data; The treatment module pushes grid responsibility people after the system discovers the fire, and creates a forest fire prevention full closed loop flow, and specifically comprises the steps of fire discovery, alarm pushing, multi-span collaboration and fire treatment; the collaboration module comprises department management, role management, user management, alarm management, resource management, equipment management and attendance management. 10. The automatic identification and early warning system for multiple-sensing-in-one forestry fire according to claim 8, wherein the user layer comprises a province forestry bureau, a city forestry bureau, a village and a village; The application layer comprises experimental analysis, information collection, fire risk factors, risk study and judgment, early warning forecasting, early warning release, early warning response and system management; the platform service layer comprises a transmission network, a device access service, a map engine service, an application support service and a message sending service; The Internet of things sensing layer comprises a self-built monitoring station, an automatic meteorological station, a forestry meteorological station and a third party access. .
CN119399893A | Forest resource intelligent monitoring and early warning system based on artificial intelligence | The invention relates to the technical field of forest monitoring, in particular to a forest resource intelligent monitoring and early warning system based on artificial intelligence, which comprises an artificial intelligence module, a data acquisition module, an environment judgment module, a data processing module and an early warning module, the data acquisition module, the environment judgment module, the data processing module and the early warning module are all connected with the artificial intelligence module; the artificial intelligence module is used for analyzing and processing the forest resource data by relying on artificial intelligence; the data acquisition module is used for collecting and recording environmental danger information of forest resources; the environment judgment module is used for analyzing and judging a danger coefficient according to the topographic information; and the data processing module can be used for analyzing and judging by combining data of weather, temperature, humidity, shot pictures and animal behaviors of the forest to obtain the possibility of a fire disaster and carrying out early warning, so that timely processing can be carried out before the fire disaster occurs, and the damage of the fire disaster to the forest can be reduced to the greatest extent. | 1. An artificial intelligence-based forest resource intelligent monitoring and early warning system is characterized in that, The system comprises an artificial intelligent module, a data acquisition module, an environment judgment module, a data processing module and an early warning module, wherein the data acquisition module, the environment judgment module, the data processing module, the early warning module and the artificial intelligent module are connected in sequence; The artificial intelligence module is used for analyzing and processing forest resource data by means of artificial intelligence; the data acquisition module is used for collecting and recording environmental hazard information of forest resources; The environment judging module is used for analyzing and judging the dangerous coefficient according to the topographic information; the data processing module is used for centralizing all collected data and analyzing and processing the collected data, obtaining a dangerous value and then sending the dangerous value to the early warning module; And the early warning module is used for receiving the dangerous numerical value and carrying out early warning after the dangerous numerical value exceeds a threshold value. 2. The intelligent forest resource monitoring and early warning system based on artificial intelligence according to claim 1, characterized in that, The artificial intelligent module comprises an artificial intelligent processing platform, a data server and a GPS positioning instrument, wherein the artificial intelligent processing platform, the data server and the GPS positioning instrument are sequentially connected; the artificial intelligence processing platform is used for intelligently monitoring forest resources based on artificial intelligence, and staff can control each module by operating the artificial intelligence processing platform; The data server is used for collecting forest resource information and recording and storing the forest resource information; The GPS positioning instrument is used for positioning and monitoring an area with the highest risk coefficient after artificial intelligence analysis, and helping fire-fighting equipment to go to the dangerous area for processing. 3. The intelligent forest resource monitoring and early warning system based on artificial intelligence according to claim 2, characterized in that, The data acquisition module comprises a network camera, a smoke detector, an infrared temperature scanner, a weather monitoring unit and an ultraviolet monitoring unit, wherein the network camera, the smoke detector, the infrared temperature scanner, the weather monitoring unit and the ultraviolet monitoring unit are sequentially connected; The network camera is used for shooting and monitoring forest resources, transmitting the forest resources to the artificial intelligence processing platform through a network for observation by workers, and simultaneously, carrying out intelligent analysis on the basis of shooting information by artificial intelligence; the smoke detector is used for detecting smoke of a forest environment; The infrared temperature scanner is used for detecting the temperature of a forest environment; The weather monitoring unit is used for synchronizing local weather forecast after networking, and simultaneously performing on-site investigation and monitoring to analyze whether the weather is rainy or not; the ultraviolet monitoring unit is used for monitoring the ultraviolet intensity of the forest. 4. The intelligent forest resource monitoring and early warning system based on artificial intelligence according to claim 3, characterized in that, The environment judging module comprises a terrain scanning unit, a tree height scanning unit and a risk degree analysis unit, wherein the terrain scanning unit, the tree height scanning unit and the risk degree analysis unit are sequentially connected; The terrain scanning unit is used for scanning the terrains of the forest; The tree height scanning unit is used for scanning the heights of the forest trees; And the dangerous degree analysis unit is used for analyzing the dangerous degree of the forest after the fire disaster occurs by combining the information of the terrains and the trees. 5. The intelligent forest resource monitoring and early warning system based on artificial intelligence according to claim 4, characterized in that, The data processing module comprises an animal behavior judging unit, a data analyzing unit, a picture analyzing unit and a numerical value transmitting unit, wherein the animal behavior judging unit, the data analyzing unit, the picture analyzing unit and the numerical value transmitting unit are sequentially connected; The animal behavior judging unit is used for shooting and judging the animal behaviors of the forest, finding that the dangerous information increases the dangerous value, and otherwise reducing the value; The data analysis unit is used for carrying out centralized analysis on all information acquired by forest resources, wherein the more dangerous information is, the higher the numerical value is, and the lower the numerical value is otherwise; the picture analysis unit is used for analyzing pictures of forest resources, and if dangerous information is found, dangerous numerical values are increased, otherwise, the numerical values are decreased; the numerical value sending unit is used for integrating all dangerous numerical values and sending the dangerous numerical values to the early warning module. 6. The intelligent forest resource monitoring and early warning system based on artificial intelligence according to claim 5, characterized in that, The early warning module comprises a threshold setting unit, a numerical value judging unit, a pre-warning unit and an emergency warning unit, wherein the threshold setting unit, the numerical value judging unit, the pre-warning unit and the emergency warning unit are sequentially connected; the threshold setting unit is used for setting a threshold of the dangerous numerical value and can be adjusted down or up based on the actual situation of the forest; The numerical judgment unit is used for judging the dangerous numerical value, wherein the dangerous numerical value does not reach the threshold value to indicate that the forest is in a safe environment, the dangerous numerical value reaches the threshold value or exceeds the threshold value to indicate that fire possibly occurs, and the dangerous numerical value greatly exceeds the threshold value to indicate that the forest environment has fire; The pre-alarm unit is used for sending early warning information to the artificial intelligent processing platform when the threshold value is reached, and the fire-fighting equipment capable of reducing the temperature and dissipating the heat is mobilized by means of artificial intelligence to go to a dangerous place for processing; And the emergency alarm unit is used for directly carrying out emergency alarm when the numerical value greatly exceeds the threshold value, and informing a worker to go to a designated area for fire extinguishment. 7. The intelligent forest resource monitoring and early warning system based on artificial intelligence according to claim 6, characterized in that, The forest resource intelligent monitoring and early warning system based on the artificial intelligence further comprises a fire disaster simulation module, and the fire disaster simulation module is connected with the artificial intelligence processing platform. 8. The intelligent forest resource monitoring and early warning system based on artificial intelligence according to claim 7, characterized in that, The fire disaster simulation module comprises a wind direction judging unit, a tree distribution judging unit, a topography analyzing unit and a fire trend analyzing unit, wherein the wind direction judging unit, the tree distribution judging unit, the topography analyzing unit and the fire trend analyzing unit are sequentially connected; The wind direction judging unit is used for collecting and judging wind direction data of the forest; The tree distribution judging unit is used for analyzing the distribution of the forest trees; the terrain analysis unit is used for analyzing and judging the forest terrain; the fire trend analysis unit is used for analyzing the direction and the area in which the fire is most likely to spread by combining the wind direction, the densely distributed degree of the trees and the judging result of the terrain. .
CN119399894A | Alarm device for forest fire prevention | The invention provides an alarm device for forest fire prevention, and relates to the technical field of forest fire prevention alarm, and the alarm device comprises a supporting vertical rod, a servo motor is installed at the bottom of the outer side of the supporting vertical rod, a gear is installed at the output end of the servo motor, and a detection cover is installed on the outer side of the supporting vertical rod; the bottom of the inner side of the detection cover is of an inclined structure, a transmitting module is mounted at the bottom of the detection cover, and the transmitting module is mounted on the outer side of the supporting vertical rod; a traction carrier plate is further installed on the outer side of the supporting vertical rod. The traction carrier plate is of a circular structure, and a sound amplification cover is installed on the top of the traction carrier plate. The sound amplifying cover is located on the outer side of the supporting vertical rod, and sound wave generating modules in different directions are installed on the inner side of the sound amplifying cover. The blades on the two sides of the rotating plate are used for cutting the growing vine plants, it is guaranteed that the sensor accurately monitors and recognizes fire disasters possibly occurring in the forest, and the problem that the vine plants can stop the sensor in the alarm device from detecting the forest fire disasters is solved. | 1. The warning device for forest fire prevention comprises a supporting vertical rod (1), wherein a servo motor is arranged at the bottom of the outer side of the supporting vertical rod (1), a gear is arranged at the output end of the servo motor, a detection cover (2) is arranged at the outer side of the supporting vertical rod (1), and the warning device is characterized in that the bottom of the inner side of the detection cover (2) is of an inclined structure, a transmitting module (201) is arranged at the bottom of the detection cover (2), the transmitting module (201) is arranged at the outer side of the supporting vertical rod (1), a traction carrier plate (3) is further arranged at the outer side of the supporting vertical rod (1), a sound amplifying cover (301) is arranged at the top of the traction carrier plate (3), and sound wave generating modules (302) in different directions are arranged at the inner side of the sound amplifying cover (301). 2. The alarm device for forest fire prevention according to claim 1, wherein a fixed base (101) is installed at the bottom of the supporting upright (1), supporting rods (102) in different directions are installed on the outer side of the fixed base (101), and wire protection rings (103) are installed at the tops of the supporting rods (102). 3. The alarm device for forest fire prevention according to claim 2, wherein the wire protection ring (103) is of an arc-shaped structure, a groove is formed in the inner side of the wire protection ring (103), a rotating piece (104) is rotatably arranged at the bottom of the outer side of the supporting vertical rod (1), a gear is arranged at the outer side of the top of the rotating piece (104), and the gear at the outer side of the top of the rotating piece (104) is meshed with the gear at the output end of a servo motor at the bottom of the outer side of the supporting vertical rod (1). 4. The alarm device for forest fire prevention according to claim 3, wherein a rotating plate (105) is mounted at the bottom of the outer side of the rotating member (104), the outer end of the rotating plate (105) is slidably mounted in a groove on the inner side of the wire protection ring (103), blades are mounted on two sides of the rotating plate (105), the rotating plate (105) is located above the fixed base (101), and a photovoltaic plate (106) is mounted at the top of the supporting upright (1). 5. The alarm device for forest fire prevention according to claim 4, wherein the inner side of the detection cover (2) is provided with positioning carrier plates (202) with different directions, the outer sides of the positioning carrier plates (202) are respectively provided with a photoelectric sensor and a thermal sensor, the inner side of the detection cover (2) is provided with a diversion vertical pipe (203), the outer side of the diversion vertical pipe (203) is provided with nozzles with different directions, and the top of the diversion vertical pipe (203) is provided with an air bag (204). 6. The alarm device for forest fire prevention according to claim 5, wherein the air bag (204) penetrates through the top of the detection cover (2), a guide plate (205) is installed on the top of the air bag (204), and two sides of the guide plate (205) are of inclined structures. 7. The alarm device for forest fire prevention according to claim 6, wherein a rotating ring (206) is rotatably mounted at the middle position of the top of the detection cover (2), fan blades are arranged on the outer side of the rotating ring (206), the rotating ring (206) is rotatably mounted on the outer side of the supporting upright rod (1), a shifting plate (207) is mounted at the bottom of the outer side of the rotating ring (206), two sides of the shifting plate (207) are arc-shaped structures, the shifting plate (207) is rotatably mounted at the top of the detection cover (2), and the guiding plate (205) is pushed to move downwards after the shifting plate (207) rotates. 8. The alarm device for forest fire prevention according to claim 7, wherein an area locating plate (303) is arranged at the same horizontal position on the outer side of the fixed base (101), a communicated guide sliding groove (304) is formed in the top and two sides of the area locating plate (303), touch buttons are arranged at two ends of the guide sliding groove (304), and guide sliding plates (305) are slidably arranged at two sides of the guide sliding groove (304) through springs. 9. The alarm device for forest fire prevention according to claim 8, wherein the side surface of the guiding slide plate (305) is provided with a bump, the bump on the side surface of the guiding slide plate (305) is in sliding contact with touch buttons at two ends of the guiding chute (304), and a traction rod (306) is installed at the top of the guiding slide plate (305). 10. The forest fire prevention alarm device according to claim 9, wherein a connecting rope (307) is arranged between the two traction rods (306), a winding mechanism is arranged at the top of the area positioning plate (303), a traction rope (308) is arranged on the winding mechanism, and the other end of the traction rope (308) is connected with the outer side of the traction carrier plate (3). .
CN119380518A | Forest fire early-stage intelligent early warning method based on multi-source remote sensing data | The invention provides a forest fire early-stage intelligent early warning method based on multi-source remote sensing data, and the method comprises the steps: carrying out the data collection of a target forest through employing an airborne laser radar system and a plurality of sensors, carrying out the data preprocessing, obtaining a three-dimensional forest landscape model and related parameters of the target forest, carrying out the feature extraction, and carrying out the early warning of a forest fire. Obtaining a forest environment key feature library of the target forest, quantitatively evaluating the probability of fire occurrence of the target forest in a specific spatial-temporal scale in the three-dimensional forest landscape model, obtaining a fire risk index, constructing a fire early warning model to solve an optimal early warning strategy, and performing early warning on a target forest region of which the early warning level exceeds a preset threshold value. And automatically forming visual early warning information of the early warning area. Through advanced technologies such as multi-source data fusion, numerical simulation and deep reinforcement learning, a set of complete intelligent forest fire early warning scheme is formed, and reliable data support is provided for forest fire prevention. | 1. A forest fire early intelligent early warning method based on multi-source remote sensing data is characterized by comprising the following steps: Acquiring three-dimensional point cloud data, hyperspectral image data, temperature and humidity weather parameters and historical fire disaster data of a target forest by using an airborne laser radar system and various sensors, preprocessing the data to acquire a three-dimensional forest landscape model and related parameters of the target forest, wherein the related parameters comprise that a spectrum technology is adopted to extract pure spectrum end members of typical objects from the hyperspectral remote sensing image, and a mode of combining space-time interpolation and numerical simulation is adopted to acquire continuous and complete temperature and humidity weather parameter distribution; Extracting features of the three-dimensional forest landscape model and related parameters to obtain a forest environment key feature library of the target forest; Taking a grid as a basic evaluation unit, comprehensively considering multi-source data including vegetation, topography and weather based on the key feature library of the forest environment, quantitatively evaluating the probability of fire disaster occurrence of the target forest in a specific space-time scale in the three-dimensional forest landscape model, and predicting the fire disaster occurrence and spreading process under given conditions by combining a numerical simulation method to obtain a fire hazard index; based on the fire hazard index, constructing a fire early-warning model, and carrying out mathematical expression on fire early-warning problems through a Markov decision process, wherein the fire early-warning problems comprise assessment and response decision of fire occurrence and spreading risks, training the fire early-warning model through a deep reinforcement learning algorithm, and solving an optimal early-warning strategy; And recording the target forest area, which is generated by the fire disaster early warning model and has the early warning level exceeding a preset threshold value, as an early warning area, and automatically forming the visualized early warning information of the early warning area. 2. The forest fire early-stage intelligent early-warning method based on multi-source remote sensing data according to claim 1, wherein the forest environment key feature library comprises core features affecting forest fire behaviors, including under-forest combustible identification, vegetation water content inversion and fire hazard meteorological condition extraction, so that a structured, quantitative and multi-dimensional forest environment feature expression is formed, and accurate input data is provided for fire risk early warning. 3. The forest fire early-stage intelligent early-warning method based on multi-source remote sensing data according to claim 2, wherein the forest environment key feature library specifically comprises: The information extraction of the combustible materials under the forest is that the three-dimensional point cloud data and the pure spectrum end members are subjected to deep fusion, and a small amount of samples are marked manually, so that typical combustible materials including dead branches, fallen leaves and short grass irrigation are accurately segmented from the environment under the complex forest; the fire hazard meteorological condition extraction is to extract meteorological combination indexes closely related to forest fires based on meteorological interpolation simulation, wherein the meteorological combination indexes comprise high Wen Rishu, continuous drought indexes and high wind days, and a meteorological driving factor set is formed. 4. The early-stage intelligent forest fire early-warning method based on multi-source remote sensing data according to claim 1, wherein the obtaining of the fire risk index comprises data preparation, simulating a time-space evolution process of a fire, calculating a spreading direction of the fire, calculating a grid fire state of a field, simulating a fire spreading process, calculating the fire risk index and grading the fire risk of the target forest. 5. The intelligent early warning method for forest fires based on multi-source remote sensing data as set forth in claim 4, wherein the simulation of the time-space evolution process of fires comprises establishing a fire spread rate Intensity of live wire Quantitative relationship with environmental factors: , Wherein Is the load of the combustible material and the load of the combustible material, Is the surface area volume ratio of the combustible materials, In order to achieve a density of the combustible material, In order to achieve a thickness of the combustible material, Is the low heat value of the combustible material, Is the water content of the combustible material, For the wind speed of the wind, Is the slope of the terrain, And Is determined by experimental fitting or theoretical derivation for the pending functional form; the method comprises the steps of calculating the spreading direction of the fire, specifically combining the wind direction and the slope direction, and calculating the spreading direction of the fire through the following formula: Wherein And Wind velocity components in the horizontal and vertical directions, respectively, ψ is the pitch direction, Is an empirical constant. 6. The method for early intelligent early warning of forest fires based on multi-source remote sensing data as set forth in claim 4, wherein the calculation of the grid fire status in the field comprises the steps of using a finite difference numerical method to obtain a fixed time step And space step size For the fire spread rate Intensity of live wire Direction of fire spread Discrete solving at each time step In, for being in State grid According to the fire spreading speed Direction of spread And fire wire strength Updating its neighborhood grid Fire status at the next moment: Wherein For fire state transfer function, a rule is defined that fire propagates between grids if adjacent grids Any one of the following conditions is satisfied, condition 1, and the central grid Distance of (2) Less than Condition 2, located in the center grid Downwind or downhill direction of (2), condition 3: combustible material load Greater than the combustion threshold Then the state of the adjacent grid is updated to Indicating that the fire starts to spread to the grid, otherwise, the states of adjacent grids remain unchanged; The simulation of fire spread process includes executing the formula through iteration Indicating the fire spreading process until no new grid occurrence state change exists in the target forest, judging the fire spreading is finished, and recording the time of each grid occurrence state transition Area affected by fire And repeatedly simulating for a plurality of times to finally obtain a statistic result data set of fire simulation. 7. The early intelligent early warning method for forest fires based on multi-source remote sensing data as claimed in claim 4, wherein the calculation of the fire risk index is specifically to quantitatively evaluate the risk of each grid for fire occurrence and define the fire risk index The value range is Characterizing the size of the likelihood of a grid encountering a fire, The calculation of the value is based on simulation statistical data, and comprehensively considers key factors including the frequency of fire occurrence of the grid, the average fire wire intensity and the average duration, wherein the calculation formula is as follows: Wherein, the method comprises the steps of, wherein, Is a grid At the position of The frequency of fire occurrence in the secondary simulation, Is a grid The average fire wire intensity after the secondary simulation, In order to average the duration of the fire, The weight coefficients of the indexes of frequency, intensity and duration are respectively adjustable according to actual conditions, and obviously, the higher the frequency of fire occurrence, the higher the intensity of a live wire and the longer the duration are, the higher the fire hazard index is, and the higher the risk of fire occurrence is. 8. The method for early intelligent early warning of forest fires based on multi-source remote sensing data according to claim 1, wherein the constructing the fire early warning model comprises the following steps: modeling fire early warning problems based on a Markov Decision Process (MDP); Reward function based on the MDP Determining the characteristics of the optimization direction of the intelligent body behaviors, and designing a reward function according to the early warning requirement ; Based on the deep reinforcement learning algorithm, the approximation state-behavior value function Obtaining the optimal early warning strategy, and the function Is to measure the state Down selection behavior And continuously follow the cumulative expected benefits of the optimal strategy, and the optimal strategy needs to meet the Belman optimal equation: Wherein The discount factor represents the importance of the current revenue relative to the future revenue. 9. The method for intelligent early warning of forest fires based on multi-source remote sensing data as set forth in claim 8, wherein modeling the fire warning problem comprises: defining and updating a state space of the MDP Aiming at a fire disaster early warning scene, the three-dimensional forest landscape model is meshed, and the multi-dimensional attribute characteristics of each mesh form the state representation of the MDP, wherein the state space Each element of (3) Is one The dimension of the feature vector is determined, Wherein May be a continuous value or a discrete value; Space of behavior at the MDP In each of the behaviors Consists of two parts, namely, early warning grade And early warning information ; Representing partitioning of a grid into Early warning grades; Representing publishing to a grid Class pre-warning information. 10. The early intelligent early warning method for forest fires based on multi-source remote sensing data according to claim 1, wherein the early warning information comprises longitude and latitude ranges, early warning levels, expected arrival time and recommended precautionary measures of an early warning area, and the early warning information is timely pushed to residents and management departments nearby the early warning area in a short message and mail mode and is displayed in a system visual interface. .
CN119360523A | Forestry intelligent supervision method and system based on edge calculation | The invention relates to an intelligent forestry supervision method and system based on edge computing, and the method comprises the steps: carrying out the real-time monitoring of a forestry condition according to monitoring equipment, and obtaining forestry information; judging whether a disaster occurs or not according to a preset information range and the forestry information; if the temperature and the carbon dioxide concentration are both larger than the information range, information related to disaster area early warning is sent to an administrator terminal; if the temperature or the carbon dioxide concentration is larger than the information range, a rainfall record is searched in a preset rainfall database; and if the precipitation amount in the preset period is smaller than a preset threshold value, information related to disaster early warning is sent to an administrator terminal. According to the invention, forestry disasters are early warned according to the temperature and the concentration of carbon dioxide, the forest fire is monitored in real time and personnel rescue is carried out through the unmanned aerial vehicle and a fire spreading algorithm, the efficiency and convenience of forestry management are improved, and forestry areas can be continuously monitored and managed in real time. | 1. An intelligent forestry supervision method based on edge calculation, which is characterized by comprising the following steps: real-time monitoring is carried out on the forestry condition according to monitoring equipment, and forestry information is obtained, wherein the forestry information at least comprises temperature and carbon dioxide concentration; Judging whether disaster occurs or not according to a preset information range and the forestry information; if the temperature and the carbon dioxide concentration are both greater than the information range, information related to disaster area early warning is sent to an administrator terminal; If the temperature or the carbon dioxide concentration is larger than the information range, searching a precipitation record in a preset precipitation database; And if the precipitation amount is smaller than a preset threshold value in a preset period, sending information related to disaster early warning to an administrator terminal. 2. The method of claim 1, wherein the forestry information further comprises wind speed and wind direction; after judging whether the disaster occurs according to the preset information range and the forestry information, the method further comprises the following steps: judging the fire spreading direction according to the wind direction; calculating a fire disaster area according to the change condition of the temperature; controlling the unmanned aerial vehicle to go to the fire disaster area to find the fire disaster position; searching a fire spreading grade corresponding to the wind speed in a preset fire database; and transmitting the fire spread direction, the fire location and the fire spread grade to an administrator terminal. 3. The method of claim 2, further comprising, after said transmitting the direction of fire spread, the location of the fire, and the fire spread rating to an administrator terminal: According to the edge computing platform, a forestry personnel access list is called, and according to the forestry personnel access list and the fire disaster position, whether personnel distress exists or not is judged; if the situation that people are in danger or a rescue command is received is judged, calculating a risk area according to the fire spreading direction, the fire position and the fire spreading grade; Controlling the unmanned aerial vehicle group to search for the risk area in a carpet mode according to preset intervals and taking pictures of the risk area to obtain pictures of the risk area; Carrying out real-time character recognition on the risk area picture according to the edge computing platform, and determining and uploading rescue positions; According to the fire spreading direction and the fire position, dynamically planning a rescue guide route based on a preset fire route algorithm; and controlling the unmanned aerial vehicle to guide the trapped person to travel according to the rescue guide route. 4. The method according to claim 1, wherein the method further comprises: Detecting the density of the forest and the forestry area through monitoring equipment according to a preset detection period, and storing the density of the forest and the forestry area into a preset forestry database; When a forestry report request is received, the forestry report request comprises a request year, and the forestry area and the forest density corresponding to the request year are fetched in the forestry database; Filling the forestry area, the forest density and the corresponding time into a preset statistical chart according to a preset statistical chart component; and sending the statistical map to a user side. 5. The method of claim 4, further comprising, prior to populating the forest area, the forest density, and the corresponding time into a preset statistical map according to a preset statistical map component: Calculating the quantity of the woods according to the density of the woods and the forestry area; Calculating the change trend in the request years according to the quantity of the forests; the target years with reduced variation trend are eliminated from the request years, and the rise years are obtained; Searching forestry felling information corresponding to the increased years in the forestry database, wherein the forestry felling information comprises felling years, felling areas and felling quantity; Comparing the number of the woods corresponding to the felling years with the felling number according to the expansion years, and calculating an average felling relative value; calculating the estimated lumbering quantity according to the number of the forests corresponding to the current year and the average lumbering relative value; And sending the estimated logging quantity to a user side. 6. The method of claim 5, wherein the method further comprises: Searching a fellable area with the maximum forest density in a preset area database when a felling application is received; The fellable area is sent to a user side; And when the tree density of the fellable area is detected to be lower than a preset threshold value, searching the fellable area with the largest tree density again, and sending the fellable area to a user side. 7. The method of claim 6, wherein the logging application comprises an application number; and when the tree density of the fellable area is detected to be lower than a preset threshold value, searching the fellable area with the largest tree density again, and sending the fellable area to a user side, wherein the method further comprises the following steps: Searching the area corresponding to the fellable area in the area database; Detecting the regional density of the fellable region in real time, and calculating the felled quantity according to the change of the regional density and the regional area; And sending a prompt related to completion of the logging quantity to a user side until the logging quantity is detected to reach the application quantity. 8. The method of claim 6, wherein the method further comprises: Searching protection tree information corresponding to the fellable area in a preset protection database, wherein the protection tree information comprises tree coordinates, tree pictures and tree types; marking the positions of the tree coordinates on a preset forestry area map; And sending the marked forestry area map, the tree picture and the tree type to a user side. 9. Forestry intelligence supervision device based on edge calculation, characterized in that, the device includes: the monitoring module (210) is used for monitoring the forestry condition in real time according to the monitoring equipment to obtain forestry information, wherein the forestry information at least comprises temperature and carbon dioxide concentration; The analysis module (220) is used for judging whether the disaster occurs or not according to the preset information range and the forestry information; the detection module (230) is used for sending information related to disaster early warning to an administrator terminal if the temperature and the carbon dioxide concentration are both greater than the information range; The precipitation module (240) is used for searching precipitation records in a preset precipitation database if the temperature or the carbon dioxide concentration is greater than the information range; And the output module (250) is used for sending information related to disaster early warning to the manager terminal if the precipitation amount is smaller than a preset threshold value in a preset period. 10. A control apparatus, characterized in that the apparatus comprises: comprising a memory and a processor, said memory having stored thereon a computer program capable of being loaded by said processor and performing the method according to any of claims 1 to 8. .
CN119314269A | Control method of forest fire prevention early warning system | The invention provides a control method of a forest fire prevention early warning system, which comprises the following steps: aiming at different types of litters, carrying out a combustion characteristic test, and measuring ignition points, heat values and combustion rate parameters of the litters to obtain combustion characteristic data of the different types of litters; on the basis of grading of the litter layer fire danger, analyzing spatial distribution characteristics of the litter layer fire danger, identifying a fire danger high-incidence area, and representing spatial aggregation and relevance of the litter layer fire danger by adopting a spatial autocorrelation analysis method; analyzing dynamic change characteristics of the litter layer fire danger through a litter layer fire danger assessment result, summarizing a seasonal change rule and an annual change trend of the litter layer fire danger by adopting a time sequence analysis method, and identifying a fire danger high-incidence time period; a geographical detector method is adopted to quantitatively analyze the influence degree of terrain, weather and vegetation on the litter layer fire danger, the dominant key factors are identified, and the key factors influencing the litter layer fire danger are explored. | 1. A control method of a forest fire prevention early warning system, the method comprising: The method comprises the steps of acquiring spatial distribution data of the withers in an area through manual inspection reporting, unmanned aerial vehicle monitoring and satellite remote sensing fire monitoring modes, including coverage, thickness and density information of the withers, establishing a wither spatial distribution database according to the acquired data to obtain the spatial distribution characteristics of the withers, conducting combustion characteristic tests on different types of the withers, measuring ignition point, heat value and combustion rate parameters of the withers to obtain combustion characteristic data of the different types of the withers, constructing a wither layer fire risk assessment index system according to the spatial distribution characteristics and the combustion characteristics of the withers, combining key factors influencing the fire risk, wherein the key factors comprise the wither load, the wither thickness, the wither density and the topography factor, determining dominant key factors by adopting a hierarchical analysis method, quantitatively evaluating the wither layer fire risks in the area by utilizing the constructed wither layer fire risk assessment index system, quantitatively evaluating each evaluation index by adopting a comprehensive evaluation method to obtain a wither layer fire level distribution map, quantitatively evaluating the wither layer fire risk on the basis of the wither layer risk level division, identifying the wither layer spatial distribution characteristics by adopting a fuzzy analysis method, quantitatively evaluating the wither layer fire risk level, and quantitatively evaluating the wither layer fire level by adopting a time-dependent change factor, and the time-dependent change of the wither layer fire level, and the relevant fire level is determined by adopting a time-of the wither layer spatial distribution characteristic analysis method, and the relevant time-dependent fire level is determined by adopting the time-dependent change of the wither layer fire level, and the time-dependent fire level analysis and the relevant time and the time-dependent fire level, the method comprises the steps of exploring key factors influencing the fire risk of a withered and fallen layer, providing a withered and fallen layer fire risk management measure based on a withered and fallen layer fire risk assessment result, formulating fireproof measures aiming at a fire risk high-rise area and a fire risk high-rise period, wherein the fireproof measures comprise reinforcing withered and fallen layer cleaning, optimizing a vegetation structure, establishing a fireproof isolation belt, pre-establishing a withered and fallen layer fire risk monitoring and early-warning system, acquiring withered and fallen layer fire risk information in real time, combining meteorological data, adopting a support vector machine algorithm to dynamically early-warn the withered and fallen layer fire risk, and issuing fire risk early-warning information if the withered and fallen layer fire risk exists. 2. The method of claim 1, wherein the acquiring spatial distribution data of the junk in the area by manual inspection reporting, unmanned aerial vehicle monitoring and satellite remote sensing fire monitoring includes coverage, thickness and density information of the junk, and establishing a spatial distribution database of the junk according to the acquired data to obtain spatial distribution characteristics of the junk, includes: Acquiring an earth surface image by adopting an unmanned aerial vehicle carrying a multispectral camera, extracting spectral data of a visible light wave band and a near infrared wave band from the earth surface image, and calculating according to the spectral data to obtain a standardized vegetation index; Establishing a linear regression correlation model according to the standardized vegetation index and the actual earth surface measured withered object thickness value, and acquiring withered object distribution data from the linear regression correlation model; aiming at the earth surface reflectivity data in the satellite remote sensing image, calculating a spectrum similarity value by adopting a near infrared band and an infrared band spectrum curve, and judging that the satellite remote sensing image is a dead object coverage area if the spectrum similarity value is larger than a preset threshold; carrying out principal component transformation resampling processing on high-resolution data acquired by the unmanned aerial vehicle, acquiring spatial registration parameters through ground control points, and realizing the spatial correspondence between the unmanned aerial vehicle data and satellite data according to the spatial registration parameters; Calculating a vegetation index change value according to the time sequence remote sensing image sequence, extracting a seasonal change characteristic curve by adopting a time sequence decomposition method, and judging a withered object accumulation period based on the slope and inflection point positions of the change characteristic curve. 3. The method according to claim 1, wherein the performing the combustion characteristic test for different types of junk, determining the combustion point, the heat value and the combustion rate parameters of the junk, and obtaining the combustion characteristic data of different types of junk comprises: Acquiring temperature data output by a dead drop surface temperature sensor and internal temperature data output by an optical fiber temperature sensor, and acquiring a dead drop ignition temperature value if the temperature data rising rate exceeds a preset temperature threshold and the duration exceeds a preset time threshold; Acquiring heat value parameters according to heat flux data output by a heat flux sensor and surface radiation intensity data output by an infrared spectrometer when the heat flux data is higher than a preset heat flux threshold value and the duration exceeds a preset duration; extracting a plurality of main components of an image sequence to obtain heat source characteristic data aiming at the image sequence acquired by the infrared thermal imager, dividing a combustion area boundary by the heat source characteristic data, and calculating the combustion rate from the combustion area boundary; Collecting oxygen concentration data, carbon monoxide concentration data and carbon dioxide concentration data output by a gas sensor, and establishing a gas parameter data set according to the gas concentration data; and performing multi-parameter correction on the temperature data, the heat flux data and the gas parameter data set through Kalman filtering, and acquiring combustion characteristic parameters from the corrected data. 4. The method of claim 1, wherein constructing a litter layer fire risk assessment index system according to litter spatial distribution characteristics and combustion characteristics, combining key factors affecting fire risk, wherein the key factors include litter load, litter thickness, litter density, and topography factors, determining dominant key factors by using a analytic hierarchy process, comprising: receiving multispectral remote sensing data of a near infrared band and a red light band, calculating to obtain a normalized vegetation index according to the multispectral remote sensing data, and establishing a regression equation through the normalized vegetation index and the withered object capacity; Calculating to obtain a space distribution value of the dead and falling object quantity by adopting the regression equation, generating an elevation graph, and acquiring a gradient grading weight value from the elevation graph; Based on the thickness data of the dead and falling matters in the region, calculating to obtain a thickness space distribution value by adopting a spherical semi-variation function and a kriging interpolation, wherein the spherical semi-variation function is gamma (h) =C0+C, C0 is a block gold value, C is a base station value, a is a range value meter, and h is a sampling interval; calculating according to the thickness space distribution numerical value to obtain a weight density numerical value of unit area, wherein the density numerical value is obtained through a weight calculation formula; And constructing a judgment matrix aiming at the load value, the density value, the thickness value and the terrain weight value, if the consistency ratio is smaller than a preset threshold value, judging that the weight calculation result is reasonable, and acquiring a key factor evaluation index from the judgment matrix. 5. The method of claim 1, wherein the quantitatively evaluating the fire risk of the dead-drop layer in the investigation region by using the constructed fire risk evaluation index system of the dead-drop layer, quantitatively scoring each evaluation index by adopting a fuzzy comprehensive evaluation method, and obtaining a fire risk level distribution map of the dead-drop layer, comprising: obtaining a load interval score according to the dead and falling object load value, wherein the load interval score is determined through the corresponding relation of the dead and falling object load value in a preset interval, and the load interval score is obtained by multiplying a load weight coefficient; Obtaining a thickness interval score according to the thickness value of the junk, wherein the thickness interval score is determined by the corresponding relation of the thickness value of the junk in a preset interval, and the thickness score is obtained by multiplying the thickness weight coefficient; meanwhile, a density interval score is obtained for the density value of the junk, the density interval score is determined by the corresponding relation of the density value of the junk in a preset interval, and the density interval score is obtained by multiplying a density weight coefficient; Obtaining a gradient interval score according to a terrain gradient value, wherein the gradient interval score is determined through a corresponding relation of the terrain gradient value in a preset interval, and the terrain score is obtained by multiplying a gradient weight coefficient; Calculating membership values of the load score, the density score, the thickness score and the topography score by adopting a quadratic curve function, wherein the membership values are obtained by dividing the square of the interval score minus the minimum value by the square of the maximum value minus the minimum value; Acquiring a comprehensive score through weighted summation of the load score, the density score, the thickness score and the topography score, and judging that the fire risk is low if the comprehensive score is smaller than or equal to a first threshold value; if the comprehensive score is larger than the first threshold value and smaller than or equal to the second threshold value, judging that the fire risk is medium or low; If the comprehensive score is larger than the second threshold value and smaller than or equal to the third threshold value, judging the medium fire risk level; if the comprehensive score is larger than the third threshold value and smaller than or equal to the fourth threshold value, judging that the fire risk is medium or high; And if the comprehensive score is larger than a fourth threshold value, judging that the fire risk is high. 6. The method according to claim 1, wherein the analyzing the spatial distribution characteristics of the fire risks of the wither layer based on the grading of the fire risks of the wither layer, identifying the high fire risk areas, and using a spatial autocorrelation analysis method to represent the spatial aggregation and correlation of the fire risks of the wither layer comprises: Acquiring fire risk grade data of grid cells, calculating fire risk grade difference values between adjacent cells according to the fire risk grade data, and constructing a space weight matrix by adopting a distance attenuation function, wherein the distance attenuation function is w=1/d 2, w is the weight between the space cells, and d is the distance between two space cells; Aiming at the space weight matrix, adopting G statistics to calculate a local space autocorrelation index, identifying a space clustering unit through the space autocorrelation index, and obtaining a hotspot region distribution map from Monte Carlo random replacement; Performing distance segmentation according to the hotspot region distribution map, calculating each distance correlation value by adopting a spatial autocorrelation index, judging the significance of the correlation value through Z test, and acquiring a fire risk spatial correlation action distance from a significance test result; aiming at the spatial clustering unit, carrying out standardized treatment on the dead and falling object capacity, thickness, density and topography attribute, and calculating the contribution rate of the standardized attribute to the spatial diversity of fire danger by adopting variance decomposition; And sequencing according to the contribution rate value, acquiring a spatially-distinct dominant factor from a sequencing result, and judging a spatial pattern cause through the dominant factor. 7. The method according to claim 1, wherein the analyzing the dynamic change characteristics of the fire risk of the dead and falling object layer by the evaluation result of the fire risk of the dead and falling object layer, and summarizing the seasonal change rule and the annual change trend of the fire risk of the dead and falling object layer by adopting a time sequence analysis method, and identifying the time period of high fire risk comprises: according to the fire risk assessment data, trend item data, seasonal item data and random item data are obtained through decomposition of an addition model, the addition model adopts an exponential smoothing coefficient to process random fluctuation, and a long-term trend curve is obtained from a cubic polynomial fitting; extracting an annual change trend by adopting a sliding window based on the trend item data, calculating a slope value of the trend item data through linear regression, and judging as a rapid rise stage of the fire hazard level if the slope value is larger than a preset threshold value; carrying out spectrum analysis based on the seasonal item data, smoothing the spectrum data through a hanning window function, and judging the period length from the peak position of the spectrum data; Performing three-level decomposition by adopting a wavelet basis function based on the random item data, detecting a fire risk mutation point by setting a mutation threshold value, and judging a fire risk high-occurrence period if the amplitude of the mutation point exceeds a standard deviation threshold value and the duration exceeds a duration threshold value; Judging the month of the fire risk easily occurring according to the distribution rule of the high-fire-risk time period, wherein the distribution rule is acquired based on the time distribution characteristics of the mutation points. 8. The method of claim 1, wherein quantitatively analyzing the degree of influence of topography, weather, vegetation on the fire risk of the litter layer by using a geographic detector method, identifying dominant key factors, and exploring key factors affecting the fire risk of the litter layer comprises: extracting gradient slope data according to the digital elevation data, and calculating a terrain differential factor value corresponding to the gradient slope data through a geographic detector; dividing gradient intervals aiming at the terrain differentiation factor values, processing meteorological site monitoring data by adopting a kriging space interpolation method, and obtaining continuous distribution results of the monitoring data; dividing a temperature interval and a relative humidity interval according to the continuous distribution result, and grading normalized vegetation index data by a natural breakpoint method to obtain a vegetation coverage grading result; calculating a detection value corresponding to the terrain diversity factor value, the continuous distribution result and the vegetation coverage grading result through a geographic detector; If the meteorological factor detection value is larger than the topography factor detection value and larger than the vegetation factor detection value, the meteorological condition is judged to be a fire risk dominant factor. 9. The method of claim 1, wherein the providing a wither layer fire risk management measure based on the wither layer fire risk assessment results, the establishing a fire protection measure for the fire risk high-rise area and the high-rise period, the fire protection measure including enhancing the wither cleaning, optimizing the vegetation structure, and establishing the fire barrier comprises: Acquiring a fire risk level distribution map through superposition analysis according to the topography unit data, the water system distribution data, the road accessibility data and the population density data, and extracting a region with a fire risk level value larger than a preset threshold value from the fire risk level distribution map to obtain a fireproof management key region distribution map; Aiming at the fireproof management key area distribution diagram, cleaning operation is carried out along a preset path vertical to the slope direction by adopting a robot cleaning device, and a dead and falling object treatment path diagram is obtained by setting a single cleaning area value, a cleaning thickness value and an operation interval value; Constructing a vegetation configuration database by adopting a random forest algorithm according to the distribution diagram of the fireproof management key area, acquiring a stand structure parameter value from the vegetation configuration database, and obtaining a stand structure adjustment scheme by setting a refractory tree species proportion value, a stand combustible coverage value, a stand canopy closing degree value and a stand density value; Aiming at the boundary of a distribution diagram of a fireproof management key area, constructing a fireproof isolation belt by adopting a geographic information processing tool, and acquiring a fireproof isolation belt layout diagram by setting an isolation belt width value, an isolation belt direction value vertical to a dominant wind direction and an isolation belt interval value; and acquiring road distribution information from the existing road network data according to the fireproof isolation belt layout diagram, and establishing a communication relation between the fireproof isolation belt and the existing road network by setting the fireproof road width value to obtain a complete fireproof management unit distribution diagram. 10. The method of claim 1, wherein the pre-establishing a system for monitoring and early warning the fire risk of the falling object layer, acquiring the status information of the falling object in real time, and dynamically early warning the fire risk of the falling object layer by adopting a support vector machine algorithm in combination with meteorological data, and issuing the fire risk early warning information if the fire risk of the falling object layer exists, comprises: acquiring temperature and humidity monitoring data through a ridge line sensor, a valley line sensor and a slope sensor; Acquiring regional withered object state parameters according to the temperature and humidity monitoring data, wherein the state parameters comprise water content data acquired by a biomass moisture sensor and loading data acquired by an optical sensor; Establishing a support vector machine prediction model aiming at the temperature and humidity monitoring data and the dead object state parameters, wherein the input characteristics of the prediction model comprise a temperature parameter, a humidity parameter, a wind speed parameter, a water content parameter, a loading parameter, a gradient parameter, a slope parameter and an altitude parameter; Training according to a radial basis function kernel function and punishment parameters of the support vector machine prediction model to obtain a fire risk prediction model, and acquiring a fire risk prediction result if the verification accuracy of the fire risk prediction model reaches a preset threshold; And calculating a fire risk index according to the fire risk prediction result, wherein the fire risk index is determined by a temperature weight parameter, a humidity weight parameter, a loading weight parameter and a wind speed weight parameter, the fire risk index is judged to be a yellow early warning level if the fire risk index is in a first preset interval, the fire risk index is judged to be an orange early warning level if the fire risk index is in a second preset interval, the fire risk index is judged to be a red early warning level if the fire risk index is in a third preset interval, and the fire risk index is judged to be a purple early warning level if the fire risk index is in a fourth preset interval. .
CN119274088A | Unmanned aerial vehicle forest fire smoke detection method based on deep learning method | The invention relates to the technical field of image recognition, in particular to an unmanned aerial vehicle forest fire smoke detection method based on a deep learning method. The method comprises the following steps: acquiring a scene image of a forest fire; constructing a flame smoke recognition network model, and inputting the scene image into the flame smoke recognition network model for training to obtain a first model; storing the first model in the unmanned aerial vehicle; if flames or smog are detected, the coordinate position of the unmanned aerial vehicle and the coordinate position of the smog or flame in a pixel coordinate system are obtained and marked as a first coordinate and a second coordinate respectively, and the position of the flame or the smog is calculated and predicted according to the first coordinate and the second coordinate to serve as a third coordinate of the position of the flame or the smog; and sending the third coordinate and an alarm signal to the background. According to the invention, conversion is carried out through different coordinates, so that the specific positions of the flame and the smoke can be rapidly predicted, the rapid reporting of a fire point is realized, and the disaster relief efficiency is improved. | 1. The unmanned aerial vehicle forest fire smoke detection method based on the deep learning method is characterized by comprising the following steps of: acquiring a scene image of a forest fire; constructing a flame smoke recognition network model, inputting a scene image into the flame smoke recognition network model for training to obtain a first model; storing the first model in the unmanned aerial vehicle; And driving the unmanned aerial vehicle to acquire a forest image above a forest, inputting the forest image into a first model of the unmanned aerial vehicle for recognition, acquiring a coordinate position of the unmanned aerial vehicle and a coordinate position of smoke or flame in a pixel coordinate system when flame or smoke is detected, marking the coordinate position as a first coordinate and a second coordinate respectively, calculating a position of predicted flame or smoke according to the first coordinate and the second coordinate, taking the position as a third coordinate of the flame or smoke position, and sending the third coordinate and an alarm signal to the background. 2. The unmanned aerial vehicle forest fire smoke detection method based on the deep learning method of claim 1, wherein the data enhancement operation is further required for the scene image before the flame smoke recognition network model is executed, The data enhancement operation is specifically as follows: Constructing four marking matrixes, wherein the marking matrixes are used for marking positions, which need to be cut and reserved, of the four scene images respectively, the reserved positions are set to be 1, and the cutting positions are set to be 0; Assigning a label value to each scene image; Creating a new image, and performing pixel filling and label value fusion on the new image according to the marking matrix and the four scene images to generate the new scene image. 3. The unmanned aerial vehicle forest fire smoke detection method based on the deep learning method according to claim 2, wherein the pixel filling formula is as follows: P=Ma*xa+Mb*xb+Mc*xc+Md*xd; Wherein Ma、Mb、Mc、Mdis the mark matrix of the first scene image, the mark matrix of the second scene image, the mark matrix of the third scene image, the mark matrix of the fourth scene image, xa、xb、xc、xdis the image data of the first scene image, the image data of the second scene image, the image data of the third scene image, the image data of the fourth scene image, and the pixel multiplication of the representative matrix, respectively; the formula for performing tag value fusion is as follows: Q=λa*ya+λb*yb+λc*yc+λd*yd; Lambdaa、λb、λc、λdrepresents the weight value of the first scene image, the weight value of the second scene image, the weight value of the third scene image and the weight value of the fourth scene image respectively, and ya、yb、yc、ydrepresents the label value of the first scene image, the label value of the second scene image, the label value of the third scene image and the label value of the fourth scene image respectively. 4. The unmanned aerial vehicle forest fire smoke detection method based on the deep learning method according to claim 1, wherein the flame smoke recognition network model is composed of a backbone network, a neck neural network and a prediction head network which are connected in sequence; The flame smoke recognition network model recognition process comprises the following steps: inputting the scene image into a backbone network, and extracting target multi-scale characteristics of the scene image to obtain a characteristic image; In the neck neural network of the input value of the characteristic image, a pyramid pooling method is used for up-sampling, and fusion is carried out on different characteristic images; And the prediction head network predicts the result of the fused characteristic image. 5. The unmanned aerial vehicle forest fire smoke detection method based on the deep learning method according to claim 4, wherein the backbone network comprises a convolution layer, an MP layer and a residual ELAN module which are sequentially connected; wherein the number of the convolution layers is 3, and the convolution layers are provided with 3x3 convolution kernels; The MP layer performs the following operations that the scene image processed by the convolution layer is subjected to maximum value pooling and then is subjected to a convolution kernel activation function to realize the extraction of a first feature; extracting image features of the scene image processed by the convolution layer by adopting a method of adding an activation function to the convolution kernel, so as to realize the extraction of second features; weighting and fusing the first feature and the second feature to obtain a fused feature image; the residual ELAN module performs the following operations: Adopting 4 CBS modules to extract fine particle characteristics of the characteristic images; Coarse particle feature extraction is carried out on the feature images by adopting a single CBS module; weighting and fusing the fine particle characteristics and the coarse particle characteristics; Setting the feature size of the feature image to be 1x1 by global average pooling; Calculating the channel weight of the feature image by using 1-dimensional convolution, and then realizing weight mapping by using a Sigmoid function to obtain a processing result; and multiplying the processing result with the original scene image to obtain a final characteristic image. 6. The unmanned aerial vehicle forest fire smoke detection method based on the deep learning method according to claim 5, wherein the step of storing the first model in the unmanned aerial vehicle is as follows: defining a corresponding network model structure in ONNX models according to the network structure of the first model; forming a directed graph structure according to the calculation logic of the first model and the nodes with parameters; modifying the information of each node in the directed graph structure to enable the size information of each node to correspond to the layer number in the first model; transmitting weight information in the first model training process to ONNX models; And arranging the ONNX model on FPGA embedded equipment of the unmanned aerial vehicle. 7. The unmanned aerial vehicle forest fire smoke detection method based on the deep learning method according to claim 1, wherein the step of calculating the predicted flame or smoke position according to the first coordinates is as follows: Acquiring world coordinates (X, Y, Z) of the unmanned aerial vehicle, setting a camera optical center coordinate system (Xc,Yc,Zc) and the world coordinate system (X, Y, Z) of the unmanned aerial vehicle as 1, and obtaining a first conversion relation between the camera optical center coordinate system and the world coordinate system of the unmanned aerial vehicle, wherein the first conversion relation is as follows: Wherein R is 3*3 matrix which represents the change of the camera in 3 different dimension directions, T is 3*1 matrix which represents the change of the distance between the camera coordinate system and the unmanned aerial vehicle coordinate system under a fixed distance, and T is the average height value of the trees of the forest through which the unmanned aerial vehicle passes; According to the imaging relation between the camera and the image, a second conversion relation between the image plane coordinate system (X, y) and the camera optical center coordinate system (Xc,Yc,Zc) is obtained, wherein the second conversion relation is as follows: wherein, the value of f is Z-t, Z is the height coordinate of the unmanned aerial vehicle; Converting the photographed image pixel coordinate system (u, v) and the image plane coordinate system (x, y) to obtain a third conversion relationship, wherein the third conversion relationship is as follows: Synthesizing the first conversion relation, the second conversion relation and the third conversion relation to obtain a fourth conversion relation: Substituting the first coordinate into (X, Y, Z) of the fourth transformation relation, substituting the second coordinate into (u, v) of the fourth transformation relation, and obtaining a third coordinate (X, Y). .
CN119240024A | Inspection unmanned aerial vehicle for forest farm fire and operation method of inspection unmanned aerial vehicle | The invention discloses a polling unmanned aerial vehicle for forest fire and an operation method thereof.The polling unmanned aerial vehicle is composed of four-axis drive and can stably fly in various environmental conditions, a dual-spectrum camera is arranged at the lower end of the polling unmanned aerial vehicle, and a protection mechanism is arranged on the surface of the polling unmanned aerial vehicle; the protection mechanism reduces the influence of environmental factors on the equipment performance as much as possible to prolong the service life of the equipment, a processor is arranged in the inspection unmanned aerial vehicle and is responsible for receiving and processing data of the dual-spectrum camera, and the inspection unmanned aerial vehicle is made of a flame-retardant material, so that the inspection unmanned aerial vehicle can keep certain working stability in an extremely high temperature environment. | 1. A patrol unmanned aerial vehicle for forest farm conflagration, its characterized in that includes main control module, and main control module top has a wireless communication module, and the below links to each other with flight module, and flight module below links to each other with landing module, and landing module below links to each other with identification module. 2. The inspection unmanned aerial vehicle according to claim 1, wherein the main control module comprises a main control supporting plate (1), an embedded processor (10) is arranged above the main control supporting plate (1), the lower end of the main control supporting plate (1) is connected with an unmanned aerial vehicle upper plate (12) through four upper cushion blocks (11), the unmanned aerial vehicle upper plate is connected with a top plate (14) through four vertical supporting struts (13), and the lower part of the unmanned aerial vehicle upper plate is connected with the flight module through a lower cushion block (15). 3. The inspection unmanned aerial vehicle according to claim 2, wherein the flight module comprises four flight arms (2), a motor (20) is arranged at the outer end of each flight arm (2), the motor (20) is connected with the flight arms through a motor mounting upper plate (21) and a motor mounting lower plate (22), a motor shaft of the motor (20) is connected with the fan blades (23), the motor mounting upper plate (21) is provided with a cross connecting piece (24), and the fan blade protector (25) is fixed on the fan blade protecting upper plate (21) through the cross connecting piece (24) and is used for protecting the fan blades (23), and meanwhile, the effect of optimizing air flow management is achieved, pneumatic noise is reduced, and flight efficiency is improved. 4. A patrol unmanned aerial vehicle according to claim 3, wherein the landing module comprises a pair of landing supports (3), the landing supports (3) are connected with the flight arm (2) through a lower plate (30), the landing supports (3) are made of high-temperature-resistant and impact-resistant materials, and the landing supports (3) are provided with landing lower supports (31) with strong grabbing force, so that landing can be stably performed on various complex terrains. 5. The inspection unmanned aerial vehicle of claim 1, wherein the underside of the landing module is connected to an identification module, the identification module comprises a dual spectrum camera (4), the dual spectrum camera (4) is connected to the landing module by a camera connector (40), the dual spectrum camera (4) is responsible for transmitting camera data to the embedded processor (10), the embedded processor (10) locates and describes the fire source by a built-in fire source identification algorithm, or the flight path is planned, and the flight path is automatically adjusted to stably hover above the fire source for continuous monitoring. 6. The inspection unmanned aerial vehicle of claim 5, wherein the fire source identification algorithm comprises the steps of: S1, acquiring data, wherein a double-spectrum camera equipped with an unmanned aerial vehicle captures real-time images of a forest farm, and the images comprise an infrared image IIRused for detecting a heat source and a visible light image Ivisused for acquiring detailed visual characteristics of a scene; S2, preprocessing, namely normalizing the image data by the following formula, and reducing the interference of illumination change and background noise: Wherein, Representing the normalized infrared image of the object, Mu and sigma respectively represent the mean value and standard deviation of the images, and IR and vis are respectively infrared and visible light image subscripts; s3, extracting and fusing features, namely extracting key features from the processed image by using a pre-trained CNN model f (& theta), and fusing the two types of features to improve the recognition accuracy of flame: feature extraction: Wherein VIRrepresents the extracted infrared image feature, Vvisrepresents the extracted visible image feature, and θIRand θvisrepresent parameters of the CNN model for training of visible and infrared images; feature fusion: Vfusion＝VIR¦¦Vvis wherein Vfusionrepresents the post-fusion feature, the expression of feature fusion operation; s4, flame identification, namely evaluating the possibility of a fire source by using the fused Vfusionand a flame classifier C (.; omega): Pfire＝C(Vfusion;ω) Wherein Pfireis the fire source probability predicted by the model, and ω is the parameter of the classifier; S5, probability prediction, namely if Pfireexceeds a preset value tau, identifying that flame exists; Parameters of the CNN model f (& theta; theta) and the flame classifier C (& omega) are obtained by training a large number of marked data sets through a supervised learning algorithm, and the training process involves an optimization algorithm to minimize an error function J (theta, omega), and generally cross entropy loss is taken; Error function: Where N is the total number of training samples and yiis the true label of the ith sample. 7. The drone of claim 5, wherein the flight path planning algorithm comprises the steps of: S1, target setting, namely firstly determining the position of a fire source as a target point by an algorithm: Ptarget＝(xtarget,ytarget,ztarget+50) wherein, (xtarget,ytarget,ztarget) represents the fire source position coordinates, ztarget+50 ensures that the drone is 50 meters above the fire source; S2, positioning in real time, namely continuously updating the current position Pcurrent＝(xcurrent,ycurrent,zcurrentof the unmanned aerial vehicle through a GPS sensor in an embedded processor; S3, calculating the error, namely calculating the position error delta P=Ptarget-Pcurrentbetween the current position and the target position of the unmanned aerial vehicle; S4, PID control, namely based on the position error delta P, the PID controller adjusts the speed vector Vadjustedof the unmanned aerial vehicle to minimize the error, so that stable flight is realized: proportional term P: p=kp·Δp Integral term I: i=iprevious+Ki· ΔP.DELTAt Differential term D, d=kd·(ΔP-ΔPprevious)/Δt Wherein Kp、Kiand Kdare the proportional, integral and derivative coefficients of the PID controller, respectively, and Δt represents the time interval; S5, speed adjustment, namely adding adjustment values obtained by PID control to obtain a speed vector Vadjusted= P+I+D after unmanned aerial vehicle adjustment; And S6, implementing navigation, namely regulating the flight direction and speed of the unmanned aerial vehicle according to Vadjusteduntil reaching the position above the target for continuous monitoring, wherein the navigation suspension condition is that the difference between the position Pcurrentof the unmanned aerial vehicle and the target position Ptargetis lower than a preset threshold, and considering that the unmanned aerial vehicle reaches the position at the moment, and starting to execute a monitoring task. 8. The inspection unmanned aerial vehicle of claim 5, wherein the outer shell of the inspection unmanned aerial vehicle is made of a flame-retardant PC alloy material, and a ceramic-based high-temperature-resistant coating is coated on the inner surface close to a heat source for protecting electronic components of the unmanned aerial vehicle from direct flame contact or damage by high-temperature radiation generated by forest fire. 9. The inspection unmanned aerial vehicle according to claim 5, wherein when the inspection unmanned aerial vehicle performs a fire source detection task, real-time communication with a control center can be maintained through the WiFi module (5), important information including the position of the fire source and the condition of the fire can be transmitted in real time, and meanwhile, the control center can also manually control the unmanned aerial vehicle to fly. 10. An operation method of a patrol unmanned aerial vehicle applied to forest fire, based on any one of claims 1-9, characterized by comprising the following steps: s1, cruising the inspection unmanned aerial vehicle above a designated area, monitoring the double-spectrum camera (4) in real time, and transmitting data to the embedded processor (10); s2, the embedded processor (10) analyzes data and judges whether a fire source exists or not according to a preset fire source identification algorithm, and if the fire source exists, the fire source position and the fire condition information are immediately transmitted to a control center through the WiFi module (5). .
CN222213485U | Forest fire monitoring device and system | The utility model belongs to the technical field of fire early warning systems, and particularly relates to a forest fire monitoring device and system, which comprises a fixing piece, a supporting piece, a mounting box and a detection module. The fixing part is used for being inserted on the ground of a forest; the bottom of the supporting piece is detachably connected with the top of the fixing piece. The bottom of the mounting box is fixedly connected with the top of the supporting piece; the detection module is mounted in the mounting box; the detection module comprises a storage battery pack and a detection node circuit board; the detection node circuit board comprises a temperature and humidity sensor unit, a smoke sensor unit, a combustible gas detection sensor unit, an illumination sensor unit and a Zigbee processing module; the detection module is used for collecting temperature and humidity, smoke, combustible gas and illumination intensity data in a forest and transmitting the data to external equipment through the Zigbee processing module. The monitoring device is inserted in the soil layer of the forest, installation is convenient, data are uploaded in a Zigbee communication mode, wiring is not needed, the monitoring cost is effectively reduced, power consumption is low, cost is low, and safety is high. | 1. A forest fire monitoring device, comprising: the fixing piece (1) is used for cutting on the ground of a forest; The bottom of the supporting piece (2) is detachably connected with the top of the fixing piece (1); The mounting box (3) is fixedly connected with the top of the supporting piece (2) at the bottom of the mounting box (3); The detection module is arranged inside the mounting box (3); The detection module comprises a storage battery pack and a detection node circuit board (5), wherein the detection node circuit board (5) comprises a temperature and humidity sensor unit, a smoke sensor unit, a combustible gas detection sensor unit, an illumination sensor unit and a Zigbee processing module, and the storage battery pack is respectively connected with the temperature and humidity sensor unit, the smoke sensor unit, the combustible gas detection sensor unit, the illumination sensor unit and the Zigbee processing module; The detection module is used for collecting temperature and humidity, smog, combustible gas and illumination intensity data in the forest and transmitting the data to external equipment through the Zigbee processing module. 2. The forest fire monitoring device according to claim 1, wherein the fixing piece (1) is of a pipe body structure, an inclined section (11) is arranged at the bottom of the fixing piece (1) and used for rapidly puncturing a soil layer of a forest for installation and fixation, a first installation ring (12) is arranged at the top of the fixing piece (1), a notch (121) is formed in the first installation ring (12), and the notch (121) is used for detachably connecting with the supporting piece (2) through a bolt. 3. A forest fire monitoring device according to claim 1, characterized in that the support (2) comprises a second mounting ring (21), a support column (22), a strut (23); The second mounting ring (21) is fixedly connected with the bottom of the supporting column body (22), the top edge of the supporting column body (22) is fixedly connected with the bottom of the supporting rod (23), and the top of the supporting rod (23) is fixedly connected with the bottom of the mounting box (3); The second mounting ring (21) is used for being detachably connected with the top of the fixing piece (1), a through hole (211) corresponding to the notch (121) on the first mounting ring (12) is formed in the second mounting ring (21), and the diameter of the notch (121) is larger than that of the through hole (211). 4. A forest fire monitoring device according to claim 3, characterized in that the support column (22) further comprises a cavity and a detachable side cover (221), the interior and the exterior of the cavity being separated by the side cover (221), the cavity being for mounting a battery. 5. A forest fire monitoring device according to claim 1, characterized in that the mounting box (3) comprises a first barrel (31) and a second barrel (32) which are open at both ends, a ventilation plate (33), a ventilation ring (34), a conical cover (35), a mounting bracket (36); The bottom of the first barrel (31) is fixedly connected with the top of the supporting piece (2), and the diameter of the second barrel (32) is larger than that of the first barrel (31); The ventilating plate (33) is fixedly arranged in the first barrel (31), and a plurality of ventilating holes are formed in the upper surface and the lower surface of the ventilating plate (33); The periphery of the inner ring of the ventilation ring (34) is fixedly connected with the periphery of the top of the first barrel (31), the periphery of the outer ring of the ventilation ring (34) is fixedly connected with the inner wall of the second barrel (32), and a plurality of ventilation holes are formed in the upper surface and the lower surface of the ventilation ring (34); The bottom periphery of the conical cover (35) is fixedly connected with the top periphery of the second barrel (32); The mounting frame (36) is fixed above the ventilating plate (33), and the detection node circuit board (5) is fixed on the mounting frame (36). 6. A forest fire monitoring device according to claim 5, characterized in that the bottom of the ventilation board (33) is at a distance of 3-5cm from the bottom of the first barrel (31). 7. The forest fire monitoring device according to claim 5, wherein the detection module further comprises a drainage fan (4), the drainage fan (4) is installed on the upper surface of the installation frame (36), the detection node circuit board (5) is installed on the lower surface of the installation frame (36), the wind direction of the drainage fan (4) faces the top of the first barrel (31), and the drainage fan (4) is connected with the storage battery. 8. A forest fire monitoring device according to claim 5, characterized in that the mounting frame (36) is of a cross structure, and the four ends of the mounting frame (36) are fixedly connected with the inner wall of the first barrel (31). 9. A forest fire monitoring system, which is characterized by comprising a plurality of forest fire monitoring devices according to any one of claims 1-8, and further comprising a coordinator, a communication module, an upper computer and an alarm module which are connected in sequence; the coordinator is connected with the Zigbee processing module of the forest fire monitoring device and is used for collecting data collected by each forest fire monitoring device; the communication module is used for sending the data acquired by the coordinator to the upper computer; the upper computer is used for processing the data sent by the communication module and judging whether fire disaster occurs or not; the alarm module is used for sending an alarm signal when the host computer judges that a fire house occurs. 10. A forest fire monitoring system according to claim 9, wherein the alarm module comprises a data transmission unit DTU, and the data transmission unit DTU sends alarm messages to related personnel by means of GPRS communication. .
CN119132017A | Forest fire intelligent prediction and early warning system integrating machine learning and ecological behavior recognition | The invention provides an intelligent forest fire prediction and early warning system which integrates satellite remote sensing, unmanned aerial vehicle patrol, ground monitoring and other technologies and intelligently identifies ecological behaviors by using a deep learning algorithm. The system is composed of four core modules: a multi-source data acquisition module, an ecological behavior identification module, a machine learning prediction model module and an intelligent early warning and emergency response module. The forest environment is comprehensively monitored, ecological data is analyzed, the fire risk is accurately predicted, early warning information is automatically generated, and the system is closely linked with an emergency system. The system effectively solves the problems of single traditional early warning means, poor timeliness and insufficient precision, significantly improves the accuracy and response speed of forest fire early warning, and provides powerful technical support for forest resource protection and ecological environment safety. | 1. A forest fire intelligent prediction early warning system integrating machine learning and ecological behavior recognition is characterized in that the system realizes advanced, accurate and efficient early warning of forest fire risks through integrating a forefront machine learning technology, ecological behavior intelligent recognition and multidimensional data fusion analysis. The system specifically comprises the following innovation modules and functions: a. The ecological behavior deep analysis unit integrates a high-definition camera, an infrared detector, an unmanned aerial vehicle and a satellite remote sensing technology, introduces a computer vision and natural language processing algorithm, carries out deep analysis on forest ecological behaviors, identifies fine changes of fire precursors, such as abnormal vegetation growth modes, animal behavior changes and the like, and provides unique visual angles and rich information for fire early warning. B. The environmental parameter multidimensional sensing module is provided with a high-precision and high-stability sensor array, multidimensional parameters such as temperature, humidity, wind speed, air pressure and the like of a forest environment are monitored in real time, meteorological data and historical fire records are combined, a forest environment dynamic model is constructed, and comprehensive and fine data support is provided for fire risk assessment. C. the intelligent monitoring and evaluating module for combustible substances monitors the types, the concentrations and the distribution states of the combustible substances in the forest in real time by utilizing a high-sensitivity gas sensor, a spectrum analysis technology and a machine learning algorithm, evaluates the flammability and the fire risk of the combustible substances and provides scientific basis for the formulation of fire extinguishing strategies. D. Integrating satellite remote sensing, unmanned aerial vehicle autonomous patrol, ground intelligent video monitoring and Internet of things technology to form a multi-level and omnibearing fire monitoring system. Once a fire is found, an emergency response mechanism is immediately triggered, and fire extinguishing resources are automatically scheduled, so that the rapid fire suppression is realized. E. The self-adaptive evolution and multi-modal fusion machine learning decision engine adopts a multi-modal data fusion technology to deeply fuse ecological behaviors, environmental parameters and combustible monitoring data, and realizes accurate prediction of fire risks by integrating a plurality of machine learning algorithms and deep learning models. Meanwhile, the engine has self-adaptive evolution capability, and model parameters and structures can be automatically adjusted according to real-time data feedback, so that the prediction performance is continuously optimized. F. The platform can intelligently generate personalized early warning information according to fire risk assessment results and receiver characteristics, and can accurately push the personalized early warning information to related personnel through various channels such as sound, light, mobile notification, emails, social media and the like. Meanwhile, the platform supports interactive feedback and dynamic adjustment of the early warning information, and instantaneity, effectiveness and pertinence of the early warning information are ensured. In addition, the platform also has an emergency response guiding function, and provides real-time strategy support and resource scheduling optimization for fire extinguishing actions. 2. The system of claim 1, wherein the deep analysis unit for ecological behaviors further has a cross-modal learning capability, and can combine multi-modal data such as sound and smell to further improve the accuracy and comprehensiveness of identifying the ecological behaviors of the fire precursor. 3. The system according to claim 1 or 2, wherein the environmental parameter multidimensional sensing module introduces an edge computing technology to realize immediate processing and analysis of data, reduce data transmission delay and improve system response speed. 4. A system according to any one of claims 1 to 4, wherein the integrated sky-ground intelligent fire monitoring and emergency response network supports linkage control with other forest fire protection facilities, such as automatic triggering of forest fire barriers, optimizing personnel evacuation paths, etc., to form an omnidirectional and three-dimensional forest fire protection system. 5. A method for constructing a forest fire prevention intelligent ecological system based on the system of any one of claims 1 to 5, which is characterized by comprising a plurality of links such as system deployment, data integration, model training and optimization, emergency response plan formulation and exercise and the like, and aims to comprehensively improve the prevention and control capability and emergency response efficiency of forest fires through cooperative work and data sharing among the systems. Meanwhile, the method also supports integration with other ecological monitoring systems, such as wild animal and plant protection, water resource management and the like, and constructs an intelligent forestry ecological system together. .
CN222125808U | Smoke detector | The utility model relates to a smoke detector in the technical field of smoke detection, which comprises a base, a supporting rod is fixedly connected to the top of the base, a bending mechanism is arranged on the outer side of the supporting rod, a mounting rod is arranged above the supporting rod, a photovoltaic panel is arranged at the top end of the mounting rod, and a protection assembly is fixedly connected to the outer side of the mounting rod. A smoke sensor is arranged on the outer side of the protection assembly. The bending mechanism comprises a sleeve, the sleeve is arranged on the outer side of the supporting rod, and a fixing block is fixedly connected to the top of the supporting rod. According to the utility model, by arranging the bending mechanism, when the smoke sensor for forest fire prevention is installed or overhauled, the installation rod can be bent after the limitation of the sleeve is canceled, so that the height of the smoke sensor is reduced, and the smoke sensor is convenient to install or overhaul by reducing the height of the smoke sensor; after installation and maintenance are completed, the smoke sensor is reset, and the installation and maintenance efficiency of the smoke sensor is greatly improved. | 1. The smoke detector comprises a base (6) and is characterized in that a supporting rod (1) is fixedly connected to the top of the base (6), a bending mechanism (3) is arranged on the outer side of the supporting rod (1), a mounting rod (2) is arranged above the supporting rod (1), a photovoltaic plate (5) is arranged at the top end of the mounting rod (2), a protection component (4) is fixedly connected to the outer side of the mounting rod (2), and a smoke sensor (7) is arranged on the outer side of the protection component (4); The bending mechanism (3) comprises a sleeve (308), the sleeve (308) is arranged on the outer side of the supporting rod (1), a fixed block (306) is fixedly connected to the top of the supporting rod (1), a groove (307) is formed in the bottom end of the mounting rod (2), a connecting block (305) is fixedly connected to the inner side of the sleeve (308), and a tension spring (303) is fixedly connected to the top of the connecting block (305). 2. The smoke detector according to claim 1, wherein the movable groove (304) is formed in the outer side of the supporting rod (1), the tension spring (303) is fixedly connected to the inner top of the movable groove (304), and the connecting block (305) is slidably connected to the inner side of the movable groove (304). 3. A smoke detector according to claim 1, wherein a top ring (301) is fixedly connected to the outer side of the mounting rod (2), and the top ring (301) is located above the sleeve (308). 4. A smoke detector according to claim 1, wherein the inner side of the recess (307) is fixedly connected with a rotating shaft (302), and the fixing block (306) is movably connected to the outer side of the rotating shaft (302) through a bearing. 5. A smoke detector according to claim 1, wherein the bottom end of the mounting rod (2) extends into the inside of the sleeve (308), and the outside of the mounting rod (2) and the outside of the support rod (1) are adapted to the inside of the sleeve (308). 6. The smoke detector according to claim 1, wherein the protection component (4) comprises a top plate (401), the top plate (401) is fixedly connected to the outer side of the mounting rod (2), the smoke sensor (7) is fixedly connected to the bottom of the top plate (401), an inner thread cylinder (403) is arranged on the outer side of the smoke sensor (7), and a protection net (404) is arranged below the outer side of the inner thread cylinder (403). 7. A smoke detector according to claim 6, wherein the bottom of the top plate (401) is fixedly connected with an externally threaded ring (402), and the internally threaded cylinder (403) is in threaded connection with the outside of the externally threaded ring (402). .
DE202024106189U1 | forest fire protection facility (FFPD) | An autonomous system for the detection, suppression and monitoring of forest fires, comprising ◯ Heat, smoke and flame sensors, ◯ A high-pressure water distribution system, ◯ an adjustable nozzle and a self-cleaning mechanism, ◯ a PTZ camera for visual assessment and monitoring of wildlife, ◯ IoT-enabled data transmission for real-time monitoring. | 1. An autonomous wildfire detection, suppression and monitoring system comprising ◯ heat, smoke and flame sensors, ◯ a high pressure water dispersion system, ◯ an adjustable nozzle and self-cleaning mechanism, ◯ a PTZ camera for visual assessment and monitoring of wildlife, ◯ an IoT-enabled data transmission for real-time monitoring. 2. system according to claim 1 , where the system is designed to: ◯ Detect fire indicators such as temperature anomalies and smoke, ◯ Activate high-pressure water jets aimed at the source of the fire, ◯ Use a motion-detecting camera for real-time observation of fire and wildlife, ◯ Enable remote control and monitoring via a central command interface. ◯. 3. system according to claim 1 , in which the water nozzles eject water over a radius of 30-40 meters to extinguish the fire comprehensively. 4. system according to claim 1 , the device comprising a solar energy system with a battery backup for off-grid operation. 5. system according to claim 1 , the device comprising an alarm system to deter wild animals animals in fire detection to ensure the safety of the animals. .
CN119068616A | Forest fire intelligent early warning system based on artificial intelligence | The invention provides a forest fire intelligent early warning system based on artificial intelligence, and the system comprises the following modules: a monitoring module which is divided into a fixed station and a non-fixed station, the evaluation priority of the data of the non-fixed station is higher than the evaluation priority of the data of the fixed station, and the detection module is in communication connection with a transmission module; the evaluation system is divided into an early warning mode and an emergency mode, a hardware module operated by the evaluation system is in communication connection with the transmission module, and the early warning mode and the emergency mode in the evaluation system are mainly different from the starting amount of non-fixed stations in operation, so that the operation energy consumption of the whole system is reduced; through a combined monitoring measure of a fixed station and a non-fixed station, the monitoring precision of the system on a monitoring area is improved. | 1. An artificial intelligence-based forest fire intelligent early warning system is characterized by comprising the following modules: The monitoring module is divided into a fixed site and a non-fixed site, the evaluation priority of the non-fixed site data is higher than that of the fixed site data, and the detecting module is in communication connection with the transmission module; And the evaluation system is divided into an early warning mode and an emergency mode, and a hardware module operated by the evaluation system is in communication connection with the transmission module. 2. The intelligent forest fire early warning system based on artificial intelligence according to claim 1, wherein the monitoring module comprises a smoke detection module, a video monitoring module, a temperature monitoring module, a humidity monitoring module, a wind speed monitoring module, a wind direction monitoring module, a liquid level sensor and a flowmeter, and a fixed site in the monitoring module receives satellite remote sensing data; The fixed site can be preset with a smoke detection module, a video monitoring module, a temperature monitoring module, a humidity monitoring module, a wind speed monitoring module and a wind direction monitoring module; The non-fixed site can be preset with a smoke detection module, a video monitoring module, a temperature monitoring module, a humidity monitoring module, a wind speed monitoring module, a wind direction monitoring module and the like, and can adopt unmanned aerial vehicles, airships, ground vehicles, water ships and the like. 3. The intelligent forest fire early warning system based on artificial intelligence according to claim 1, wherein the satellite remote sensing data comprises vegetation coverage data and water resource distribution data of a monitoring area; In the water resource distribution data, the water area flow condition needs to be focused, and a conventional formula Q=SV is adopted; s is the cross-sectional area of the water area to be measured, and V is the water flow speed of the water area to be measured; The section curve of the section of the water area to be measured is discretized into a plurality of sampling points, and the water depth value of each sampling point is obtained based on the liquid level sensor and is calculated by the following mathematical formula: ; Wherein: Δd—sampling interval; hi-the i-th water depth; n-sampling points; S-canal cross-sectional area. 4. The forest fire intelligent early warning system based on artificial intelligence according to claim 1, wherein the evaluation priority of the non-fixed site data is higher than that of the fixed site data in an early warning mode of the evaluation system, and the evaluation priority of the non-fixed site data is the same as that of the fixed site data in an emergency mode of the evaluation system. 5. The intelligent forest fire early warning system based on artificial intelligence according to claim 1, wherein the data evaluation process of the evaluation system comprises the following steps: according to the received smoke data, video monitoring data, temperature data, humidity data, wind speed data, wind direction data and satellite remote sensing data, the fire occurrence probability of the target area is estimated; Evaluating data collected by the non-fixed site and the fixed site, and considering the proximity monitoring of the non-fixed site to a specific monitoring area, preferentially processing the data of the non-fixed site, so that the calculation force of an evaluation system is saved; The data collected by the fixed site is used as a preliminary judgment basis for fire early warning in the monitoring area, and under the condition that the occurrence probability of fire in the monitoring area is found to be increased, the data collected by the adjacent monitoring area is provided for the evaluation system by intervention of the non-fixed site. 6. The forest fire intelligent early warning system based on artificial intelligence according to claim 1, wherein the non-fixed site data weight ratio is 0.65 and the fixed site data weight ratio is 0.35 in the evaluation result; Evaluating data collected at a fixed site, wherein: The smoke data weight ratio is 0.25; the weight ratio of the video monitoring data is 0.22; the weight ratio of the temperature data is 0.29; the weight ratio of the humidity data is 0.12; the weight ratio of wind speed data is 0.06; the wind direction data weight ratio is 0.06; Evaluating data collected by the non-stationary site, wherein: the smoke data weight ratio is 0.36; The weight ratio of the video monitoring data is 0.2; the weight ratio of the temperature data is 0.28; The weight ratio of the humidity data is 0.1; the weight ratio of wind speed data is 0.03; the wind direction data weight ratio is 0.03; judging the fire risk level according to the collected temperature data, humidity data, wind speed data, wind direction data and smoke data: ; I is the fire risk grade index, Pi, i=1, 2,3,4,5 are five meteorological factor component indices, Lambdai, i=1, 2,3,4,5 are the corresponding weight coefficients of the five meteorological factor component indices at different spatial resolution scales, respectively. 7. The intelligent forest fire early warning system based on artificial intelligence according to claim 1, wherein the evaluation system is characterized in that the evaluation priority of temperature data in a fixed site is higher than that of smoke data; the evaluation system has a higher evaluation priority for smoke data than for temperature data in non-stationary sites. 8. The intelligent forest fire early warning system based on artificial intelligence according to claim 1, wherein the range of the evaluation result close to 13% of the system threshold in the evaluation system is required to give out fire high-rise early warning to system users, the important areas are required to be monitored closely by non-fixed place equipment, and the range of the evaluation result close to 6% of the system threshold in the evaluation system is required to output an emergency scheme for reference of the system users. .
KR102729255B1 | METHOD AND APPARATUS FOR DETECTING FOREST FIRE | A forest fire detection method includes a step in which a forest fire detection device receives a satellite image in the form of brightness temperature; a step in which the forest fire detection device extracts a feature from the satellite image in the form of brightness temperature; a step in which the forest fire detection device inputs the satellite image in the form of brightness temperature and the extracted feature into an analysis model; and a step in which the forest fire detection device determines whether a forest fire has occurred based on an output value of the analysis model. | 1. A step in which a forest fire detection device receives satellite images in the form of brightness temperature;A step of extracting features from the artificial satellite image in the form of brightness temperature by the forest fire detection device;The step of the above forest fire detection device inputting the artificial satellite image in the form of the brightness temperature and the extracted features into the analysis model; andThe above forest fire detection device comprises a step of determining whether a forest fire has occurred based on the output value of the analysis model;The above features include brightness temperature difference according to frequency, brightness temperature difference according to time, and brightness temperature difference according to space.A forest fire detection method, wherein the brightness temperature difference over time includes the difference between the average of the brightness temperatures over a preset past period and the brightness temperature observed at the present point in time, and the difference between the brightness temperature at the present point in time predicted based on the brightness temperature over a preset past period and the brightness temperature at the present point in time actually observed. 2. In the first paragraph,A forest fire detection method, wherein the brightness temperature difference according to the above frequency is the difference between the brightness temperature at a wavelength of 3.85 μm and the brightness temperature at a wavelength other than 3.85 μm. 3. In the second paragraph,A method for detecting a forest fire, wherein the brightness temperature at a wavelength other than the above 3.85 μm wavelength includes the brightness temperature at at least one of the wavelengths of 9.63 μm, 10.45 μm, 11.20 μm and 12.25 μm. 4. delete. 5. delete. 6. In the first paragraph,A forest fire detection method in which the difference in brightness temperature according to the above space is the difference between the brightness temperature at the center pixel and the average of the brightness temperatures of the surrounding pixels. 7. A forest fire detection method in the first paragraph, wherein the analysis model receives only a portion of the artificial satellite image in the form of brightness temperature and a portion of the extracted feature area as input. 8. In the first paragraph,The above analysis model is a machine learning-based model trained based on learning data, a forest fire detection method. 9. In Article 8,The above machine learning-based model is a forest fire detection method based on RF (Random Forest) or CNN (Convolutional Neural Network). 10. In Article 8,The above learning data includes data sampled from a portion of satellite images in the form of brightness temperature.A method for detecting a forest fire, wherein the sampling process is performed based on at least one of the following rules (a) to (c).(a) When sampling non-forest fires from the entire satellite imagery in the form of brightness temperature used as learning data, more parts with a percentile higher than a preset reference value are sampled.(b) When sampling non-forest fires from satellite images in the form of brightness temperature used as learning data, sampling is performed so that the spatial distribution is even.(c) If there is a missing value in the brightness temperature type satellite image used as learning data, the missing value is set to the average value within one window. 11. In the first paragraph,The step of determining whether a forest fire has occurred based on the output value of the above analysis model includes a step of post-processing the output value of the above analysis model and then determining whether a forest fire has occurred.A forest fire detection method wherein the above post-processing removes false detections by integrating information on the land cover ratio into the output value of the analysis model. 12. In Article 11,The above post-processing is a forest fire detection method in which an area where a forest fire is expected to have occurred is treated as a false detection if the area where a forest fire is expected to have occurred satisfies at least one of the rules (a) to (d) below.(a) Condition 1: The ratio of agricultural areas (Crops) in a 9 x 9 window is 0.4 or more.(b) Condition 2: Forest ratio in a 9 x 9 window is less than 0.25(c) Condition 3: The built-in ratio in a 9 x 9 window is 0.2 or more.(d) Condition 4: Water ratio is 0.2 or greater in a 9 x 9 window. 13. An input device that receives satellite images in the form of brightness temperature;An analysis device that extracts features from the artificial satellite image in the form of the brightness temperature, inputs the artificial satellite image in the form of the brightness temperature and the extracted features into an analysis model, and determines whether a forest fire has occurred based on the output value of the analysis model; andA storage device for storing the artificial satellite image in the form of the brightness temperature and the analysis model;The above features include brightness temperature difference according to frequency, brightness temperature difference according to time, and brightness temperature difference according to space.A forest fire detection device, wherein the brightness temperature difference over time includes the difference between the average of the brightness temperatures over a preset past period and the brightness temperature observed at the present point in time, and the difference between the brightness temperature at the present point in time predicted based on the brightness temperature over a preset past period and the brightness temperature at the present point in time actually observed. 14. A computer-readable recording medium having recorded thereon a program for executing a forest fire detection method described in any one of claims 1 to 3 and claims 6 to 12. .
CN118898812A | Forest and grassland fire image detection method and system based on video monitoring | The invention relates to the technical field of fire alarm, in particular to a forest and grassland fire image detection method and system based on video monitoring. The method comprises the following steps: firstly, in a monitoring frame image, according to a difference condition of pixel values of pixel points in different color channels, obtaining a smoke pixel possibility degree of the pixel points; acquiring smoke pixel points of each monitoring frame image according to the smoke pixel possibility degree of the pixel points in the monitoring frame image; screening out a fire frame image from the monitoring frame image according to the number of smoke pixel points in the monitoring frame image; and according to the local distribution condition of the smoke pixel points in the fire frame image, obtaining a fire occurrence area in the fire frame image, and performing fire alarm. According to the embodiment of the invention, by deeply analyzing the performance characteristics of the flame smoke in the vegetation and the sky when the fire situation on the forest and the grassland is monitored, the fire occurrence area is more accurately positioned, and the accuracy of fire alarm is improved. | 1. The forest and grassland fire image detection method based on video monitoring is characterized by comprising the following steps of: Acquiring each monitoring frame image in a monitoring video; In the monitoring frame image, according to the difference condition of pixel values of pixel points in different color channels, acquiring the smoke pixel probability of the pixel points; acquiring smoke pixel points of each monitoring frame image according to the smoke pixel probability of the pixel points in the monitoring frame image; Screening fire frame images from the monitoring frame images according to the number of smoke pixel points in the monitoring frame images; according to the local distribution condition of smoke pixel points in the fire frame image, acquiring a fire occurrence area in the fire frame image, and performing fire alarming; The method for acquiring the smoke pixel probability comprises the following steps: The monitoring frame image is an RGB color space image; converting the monitoring frame image from the RGB color space to an HSV color space, and acquiring an HSV image corresponding to the monitoring frame image; the color channel of the pixel includes: an R color channel, a G color channel, a B color channel, and a V color channel; Acquiring a vegetation smoke measurement index of the pixel point according to the pixel value of the B color channel of the pixel point; the pixel value of the color B channel and the vegetation smoke measurement index are positively correlated; acquiring sky smoke measurement indexes of the pixel points according to the pixel values of the V-color channels of the pixel points; the pixel value of the V color channel and the sky smog measurement index are in negative correlation; Acquiring vegetation area measurement indexes of the pixel points according to pixel value difference conditions of different color channels of the pixel points and space distribution conditions of the pixel points; And acquiring the smoke pixel probability of the pixel point according to the vegetation area measurement index, the vegetation smoke measurement index and the sky smoke measurement index of the pixel point. 2. The method for detecting forest and grassland fire images based on video monitoring according to claim 1, wherein the method for acquiring the vegetation area measurement index comprises the following steps: acquiring a first vegetation pixel probability of a pixel point according to the difference condition between the pixel value of the G color channel and the pixel value of the B color channel of the pixel point; screening out each vegetation region reference point from the pixel points according to the first vegetation pixel probability; Acquiring sky pixel probability according to the difference condition between the pixel value of the R color channel and the pixel value of the B color channel of the pixel point; screening out each sky area reference point from the pixel points according to the sky pixel probability; Acquiring a deviation vegetation metric value of the pixel point according to the overall distribution condition of the spatial distances between the pixel point and all vegetation area reference points; acquiring a deviation sky metric value of the pixel point according to the overall distribution condition of the spatial distances between the pixel point and all sky area reference points; Acquiring a second vegetation pixel probability degree of the pixel point according to the deviation vegetation measurement value and the deviation sky measurement value; the sky-deviation metric value and the second vegetation pixel likelihood are positively correlated; the deviated vegetation metric value and the second vegetation pixel likelihood are inversely related; and acquiring the vegetation region measurement index according to the first vegetation pixel probability and the second vegetation pixel probability. 3. The method for detecting forest and grassland fire images based on video monitoring according to claim 2, wherein the acquiring method for acquiring the vegetation region measurement index according to the first vegetation pixel probability and the second vegetation pixel probability comprises the following steps: Normalizing the first vegetation pixel probability to obtain a first normalized value; normalizing the second vegetation pixel probability to obtain a second normalized value; and calculating the product of the first normalized value and the second normalized value to obtain the vegetation area measurement index. 4. The method for detecting forest and grassland fire images based on video monitoring according to claim 1, wherein the method for acquiring the smoke pixel probability of the pixel point according to the vegetation area measurement index, the vegetation smoke measurement index and the sky smoke measurement index of the pixel point specifically comprises the following steps: Taking the vegetation area measurement index of the pixel points as vegetation weight; calculating the difference value between the 1 and the vegetation weight to obtain the sky weight; calculating the product of the vegetation weight and the vegetation smoke measurement index to obtain a first product value; calculating the product of the sky weight and the sky smoke measurement index to obtain a second product value; and calculating the sum of the first product value and the second product value to obtain the smoke pixel probability of the pixel point. 5. The method for detecting forest and grassland fire images based on video monitoring according to claim 1, wherein the method for acquiring smoke pixels comprises the following steps: and marking each pixel point with the smoke pixel probability not smaller than a preset smoke threshold as a smoke pixel point. 6. The method for detecting forest and grassland fire images based on video monitoring according to claim 1, wherein the method for acquiring the fire frame images comprises the following steps: And marking each monitoring frame image with the number of smoke pixel points being larger than the preset number as a fire frame image. 7. The method for detecting forest and grassland fire images based on video surveillance according to claim 1, wherein the method for acquiring the fire occurrence area comprises the following steps: based on an area growth algorithm, clustering all smoke pixel points in the fire frame image according to the pixel values of the V-color channels of all smoke pixel points to obtain each suspected fire area; And screening fire occurrence areas from the suspected fire areas according to the overall distribution condition of the pixel values of the V-color channels of all the smoke pixel points in each suspected fire area. 8. The method for detecting forest and grassland fire images based on video surveillance according to claim 7, wherein the method for acquiring the fire occurrence area from the suspected fire area comprises the following steps: Calculating the average value of the pixel values of the V-color channels of all the smoke pixel points in each suspected fire area to obtain the ignition probability of the area smoke, and taking the largest ignition probability of the area smoke as a suspected fire area. 9. A forest and grassland fire image detection system based on video monitoring, comprising a memory, a processor and a computer program stored in the memory and operable on the processor, wherein the processor implements the steps of a forest and grassland fire image detection method based on video monitoring as claimed in any one of claims 1 to 8 when executing the computer program. .
CN118887767A | Forest fire early warning method, system and equipment based on satellite Internet of Things | The invention relates to the technical field of satellite Internet of Things, in particular to a forest fire early warning method, system and device based on the satellite Internet of Things, and the method specifically comprises the steps: carrying out the fusion processing of monitoring data of different monitoring devices in each target overlapping region according to a data fusion algorithm, and generating a data fusion model; analyzing the monitoring data of the near area of the potential monitoring blind area, deducing to obtain the monitoring data of the potential monitoring blind area, and predicting the long-term change trend of the monitoring data of the potential monitoring blind area through a time sequence prediction algorithm; and transmitting monitoring data of each monitoring device, an analysis result of the target overlapping area and a prediction result of the potential monitoring blind area to a data center through a satellite Internet of Things. According to the invention, the coverage and the data accuracy of the forest monitoring system are obviously improved, and the problems caused by monitoring blind areas and data overlapping are effectively reduced. | 1. A forest fire early warning method based on the satellite Internet of things is characterized by comprising the following steps: Establishing a three-dimensional space model according to pose data and forest topographic data of each monitoring device, simulating a monitoring area of each monitoring device in the three-dimensional space model through a topographic map and satellite images, and determining a potential monitoring blind area and a potential overlapping area in the monitoring area; determining a plurality of first overlapping areas from the plurality of potential overlapping areas according to a space geometric algorithm based on the three-dimensional space model, and determining a plurality of target overlapping areas from the plurality of first overlapping areas according to topographic relief data and tree shielding data; acquiring monitoring data acquired by each monitoring device in the target overlapping area, comparing and analyzing the monitoring data of each monitoring device according to a correlation coefficient algorithm and a local anomaly factor algorithm, determining the consistency and the difference of the monitoring data of each monitoring device, and determining a data interference factor according to the consistency and the difference; According to a data fusion algorithm, carrying out fusion processing on the monitoring data of different monitoring devices in each target overlapping area to generate a data fusion model, wherein the data fusion model is used for eliminating overlapping influence caused between the monitoring data of different monitoring devices in the target overlapping area; Analyzing a monitoring image in the potential monitoring blind area by adopting an image recognition technology, extracting topographic feature data, vegetation density data and tree height data in the monitoring image, and determining a blind area formation factor according to the topographic feature data, the vegetation density data and the tree height data; Deducing to obtain the monitoring data of the potential monitoring blind area by analyzing the monitoring data of the adjacent area of the potential monitoring blind area, and predicting the long-term change trend of the monitoring data of the potential monitoring blind area by a time sequence prediction algorithm; And transmitting the monitoring data of each monitoring device, the analysis result of the target overlapping area and the prediction result of the potential monitoring blind area to a data center through the satellite Internet of things, and generating an environment monitoring report, a fire risk map and a temperature and humidity change trend graph according to data analysis. 2. The method according to claim 1, wherein the building a three-dimensional space model according to pose data and forest topography data of each monitoring device, simulating a monitoring area of each monitoring device in the three-dimensional space model through a topography map and a satellite image, and determining a potential monitoring blind area and a potential overlapping area in the monitoring area, specifically comprises: According to the position coordinate data of each monitoring device, acquiring the accurate position of each monitoring device in the forest to obtain three-dimensional space coordinate data of the monitoring device; Based on the triangulation principle, determining the monitoring range of each monitoring device through the monitoring angle data of each monitoring device; Acquiring forest terrain data, and constructing a forest three-dimensional terrain model according to the forest terrain data by a digital elevation model and a geographic information system technology; performing superposition analysis on the three-dimensional space coordinate data of the monitoring equipment, the monitoring range and the forest three-dimensional terrain model, and generating a three-dimensional space model through spatial interpolation and gridding treatment; Simulating the monitoring areas of all monitoring devices in the three-dimensional space model to obtain the visual range of each monitoring device; Performing superposition analysis on the visual range of each monitoring device to determine a potential monitoring blind area and a potential overlapping area; Performing spatial interpolation on the potential monitoring blind area by adopting a Thiessen polygon algorithm, estimating the topographic features in the potential monitoring blind area, and simulating the vegetation distribution situation in the potential monitoring blind area by adopting a Monte Carlo method through the topographic features in the potential monitoring blind area to obtain a simulated vegetation distribution situation; Comparing the simulated vegetation distribution situation with the actual vegetation distribution situation, if the coincidence degree of the simulated vegetation distribution situation and the actual vegetation distribution situation is larger than a preset coincidence degree threshold value, adding the simulated vegetation distribution situation into the three-dimensional space model, otherwise, re-adjusting the simulation parameters to perform re-simulation until the coincidence degree between the new simulated vegetation distribution situation and the actual vegetation distribution situation is larger than the preset coincidence degree threshold value. 3. The method according to claim 1, wherein the determining a plurality of first overlapping regions from the plurality of potential overlapping regions according to a spatial geometry algorithm based on the three-dimensional spatial model, determining a number of target overlapping regions from the plurality of first overlapping regions according to terrain relief data and tree shelter data, in particular comprises: Calculating boundary polygons of the potential overlapping areas by adopting a convex hull algorithm, and judging the overlapping condition of the boundary polygons by adopting a scanning line algorithm to obtain a first overlapping area; Analyzing the terrain features of the plurality of first overlapping areas by adopting a digital elevation model based on the terrain fluctuation data, and removing areas with the terrain fluctuation degree larger than a preset terrain fluctuation degree threshold value in the first overlapping areas to obtain a plurality of second overlapping areas; Based on the tree shielding data, analyzing the tree shielding condition of the second overlapping area by adopting a shadow analysis algorithm, and providing an area with the tree shielding degree larger than a preset tree shielding degree threshold value in the second overlapping area to obtain a plurality of target overlapping areas. 4. The method according to claim 1, wherein the comparing and analyzing the monitored data of each monitoring device according to the correlation coefficient algorithm and the local anomaly factor algorithm, and determining the consistency and the variability of the monitored data of each monitoring device specifically comprises: calculating the correlation between monitoring data of each monitoring device by adopting the Pearson correlation coefficient to obtain a correlation coefficient matrix; dividing a plurality of monitoring devices into different monitoring groups through cluster analysis based on the correlation coefficient matrix; calculating the anomaly degree of each data point by adopting a local anomaly factor algorithm based on the monitoring data of each monitoring group, marking the data point with the anomaly degree exceeding a preset anomaly degree threshold as an anomaly value, and judging the consistency degree of the monitoring data of each monitoring group by analyzing the anomaly value; And performing variance analysis on the monitoring data of different monitoring groups, and calculating the intra-group variance and the inter-group variance of each monitoring group to obtain a variance analysis result, and determining the degree of variability among the monitoring data of different monitoring groups according to the variance analysis result. 5. The method according to claim 1, wherein the fusing the monitoring data of different monitoring devices in each target overlapping area according to a data fusion algorithm, to generate a data fusion model, specifically includes: carrying out filtering processing on the monitoring data of different monitoring devices in the overlapping areas of a plurality of templates by adopting a Kalman filtering algorithm to obtain filtering monitoring data; Extracting features of the filtered monitoring data by adopting a related vector machine algorithm to obtain feature vectors of the monitoring data; carrying out probabilistic reasoning on the feature vectors by adopting She Beisi network algorithm, judging the correlation between different feature vectors, and obtaining the correlation probability between different feature vectors; When the association probability among different feature vectors is larger than a preset association probability threshold, carrying out fusion processing on the monitoring data corresponding to each feature vector to obtain fusion monitoring data; and modeling the fusion monitoring data by adopting a hidden Markov model algorithm to generate a data fusion model. 6. The method according to claim 1, wherein analyzing the monitored image in the potential monitoring blind area by using an image recognition technology, extracting topographic feature data, vegetation density data and tree height data in the monitored image, and determining a blind area cause according to the topographic feature data, the vegetation density data and the tree height data specifically comprises: Dividing the monitoring image in the potential monitoring blind area by adopting an image dividing algorithm to obtain a plurality of image blocks; classifying the image blocks according to the color features, the texture features and the shape features of each image block based on a decision tree classification algorithm, and determining the environment category of each image block, wherein the environment category comprises topography, vegetation and trees; Combining the image blocks of the same category by adopting an area growing algorithm based on the environment category of each image block to obtain a terrain area, a vegetation area and a tree area; extracting gray values and gradients of each image block in the terrain area, estimating elevation values of the terrain area by combining a support vector machine regression algorithm to obtain terrain height information, and calculating to obtain terrain characteristic parameters according to the terrain height information; Extracting a color histogram and a symbiotic matrix of each image block in the vegetation region, classifying the density of vegetation by combining a random forest classification algorithm to obtain vegetation density information, and calculating according to the vegetation density information to obtain vegetation density information; Extracting edge characteristics of each image block in the tree area, detecting trunk positions by combining with a Hough transformation algorithm, obtaining tree distribution position information, and calculating according to the tree distribution position information to obtain tree height information; and establishing a dead zone judging model by a logistic regression algorithm based on the terrain characteristic parameters, the vegetation density information and the tree height information, wherein the dead zone judging model is used for judging the dead zone cause of the potential monitoring dead zone. 7. The method according to claim 1, wherein the step of deriving the monitoring data of the potential monitoring blind area by analyzing the monitoring data of the vicinity of the potential monitoring blind area and predicting the long-term change trend of the monitoring data of the potential monitoring blind area by a time-series prediction algorithm specifically comprises: Dividing a monitoring area by adopting a K-means clustering algorithm according to the topography condition and the vegetation condition to obtain subareas with different characteristics, and optimizing the area boundary of the subareas by using a Voronoi graph algorithm; Determining a plurality of sub-areas adjacent to the potential monitoring blind area, predicting and deducting the monitoring data of the potential monitoring blind area by adopting a Kriging space interpolation algorithm according to the monitoring data in the plurality of sub-areas adjacent to the potential monitoring blind area, and dynamically correcting according to a self-adaptive Kalman filtering algorithm to obtain the monitoring data of the blind area; and predicting the long-term change trend of the monitoring data of the potential monitoring blind area through an ARIMA time sequence model according to the blind area monitoring data and seasonal factors in a preset time period, and obtaining the predicted monitoring data of the potential monitoring blind area. 8. The method according to any one of claims 1 to 7, wherein the monitoring data comprises wind speed and direction data, temperature monitoring data and humidity monitoring data; the method further comprises the steps of: Analyzing the degree of difference between the wind speed and direction data of each monitoring device in the target overlapping area by determining the influence of the topographic feature data on the wind speed and direction data; according to the temperature change trend in the forest environment, analyzing the degree of difference between the temperature monitoring data of each monitoring device in the target overlapping area; and determining the humidity characteristics of the forest environment according to the vegetation type spatial distribution map and the water source spatial distribution map in the forest environment, and analyzing the degree of variability among humidity monitoring data of each monitoring device in the target overlapping area through the humidity characteristics of the forest environment. 9. Forest fire early warning system based on satellite thing networking, its characterized in that, the system specifically includes: The first early warning module is used for establishing a three-dimensional space model according to pose data and forest topographic data of each monitoring device, simulating a monitoring area of each monitoring device in the three-dimensional space model through a topographic map and satellite images, and determining a potential monitoring blind area and a potential overlapping area in the monitoring area; The second early warning module is used for determining a plurality of first overlapping areas from the plurality of potential overlapping areas according to a space geometric algorithm based on the three-dimensional space model, and determining a plurality of target overlapping areas from the plurality of first overlapping areas according to topographic relief data and tree shielding data; The third early warning module is used for acquiring the monitoring data acquired by each monitoring device in the target overlapping area, comparing and analyzing the monitoring data of each monitoring device according to a correlation coefficient algorithm and a local anomaly factor algorithm, determining the consistency and the difference of the monitoring data of each monitoring device, and determining a data interference factor according to the consistency and the difference; the fourth early warning module is used for carrying out fusion processing on the monitoring data of different monitoring devices in each target overlapping area according to a data fusion algorithm to generate a data fusion model, wherein the data fusion model is used for eliminating overlapping influence caused between the monitoring data of different monitoring devices in the target overlapping area; The fifth early warning module is used for analyzing the monitoring image in the potential monitoring blind area by adopting an image recognition technology, extracting topographic feature data, vegetation density data and tree height data in the monitoring image, and determining a blind area cause according to the topographic feature data, the vegetation density data and the tree height data; The sixth early warning module is used for deducing and obtaining the monitoring data of the potential monitoring blind areas by analyzing the monitoring data of the adjacent areas of the potential monitoring blind areas, and predicting the long-term change trend of the monitoring data of the potential monitoring blind areas by a time sequence prediction algorithm; And the seventh early warning module is used for transmitting the monitoring data of each monitoring device, the analysis result of the target overlapping area and the prediction result of the potential monitoring blind area to a data center through the satellite Internet of things, and generating an environment monitoring report, a fire risk map and a temperature and humidity change trend chart according to data analysis. 10. A computer device, comprising: a memory and a processor and a computer program stored on the memory, which when executed on the processor, implements a satellite internet of things based forest fire warning method as claimed in any one of claims 1 to 8. .
CN118887538A | Remote sensing data processing method based on computer vision, medium and equipment | The invention relates to the technical field of remote sensing data processing, in particular to a remote sensing data processing method based on computer vision, a medium and equipment, and the method comprises the steps: obtaining remote sensing image data and surface temperature data of a monitoring area; processing the surface temperature data by adopting a temperature identification model to obtain an initial target area with abnormal temperature; acquiring a plurality of picture data of the initial target area, performing similarity analysis on the picture data by adopting a first fire point recognition model, and judging whether smoke and fire data appear or not; and analyzing the smoke and fire characteristic information of the obtained image data of the target position by adopting a second fire point model, and judging whether a fire occurs or not. According to the method, the temperature identification model, the first fire point model and the second fire point model are combined to judge whether the fire occurs in the monitoring area, so that the problem of false early warning or untimely early warning in the aspect of monitoring the forest fire in the prior art is solved. | 1. A method for processing remote sensing data based on computer vision, comprising: Acquiring remote sensing data of a monitoring area, performing data extraction and preprocessing on the remote sensing data to obtain preprocessed remote sensing image data and ground surface temperature data, and storing the preprocessed remote sensing image data and ground surface temperature data in a cache area; Processing the ground surface temperature data in a set time period by adopting a temperature identification model, and identifying and acquiring an initial target area with abnormal temperature; Acquiring a plurality of picture data of an initial target area in remote sensing image data, performing similarity analysis on each picture data by adopting a first fire point identification model, judging whether pyrotechnic data appear, if so, determining the position where the pyrotechnic data appear as a target position and acquiring image data of the target position in the remote sensing image data; analyzing smoke and fire characteristic information of the image data by adopting a second fire point model, and judging whether fire occurs or not; if the fire occurs, acquiring meteorological data, vegetation data, topographic data and rescue site data of an initial target area; analyzing meteorological data, vegetation data, topographic data and rescue site data by adopting a fire analysis decision model, predicting a fire change trend, and generating a fire fighting strategy; And sending alarm information and fire fighting strategies to monitoring personnel. 2. The method of claim 1, wherein the analysis of the temperature identification model comprises: acquiring a first area with the earth surface temperature larger than a first set temperature in a monitoring area, acquiring earth surface temperature data containing the moment that the earth surface temperature exceeds the first set temperature in a set time period of the first area, and calculating the earth surface temperature change rate in the set time period; continuously acquiring the earth surface temperature change rate when the earth surface temperature change rate is smaller than or equal to a set value; when the surface temperature change rate is larger than a set value, the first area is an initial target area, or when the surface temperature is larger than a second set temperature, the first area is an initial target area; wherein the second set temperature is greater than the first set temperature. 3. The method of claim 1, wherein the processing of the first fire identification model comprises: based on color mutation positions in each piece of picture data, dividing each piece of picture data into a plurality of irregular block image data by adopting an image division model constructed based on an attention mechanism; and analyzing the similarity between each piece of image data and preset pyrotechnic specimen data, and judging that pyrotechnic data appear when the similarity is larger than a preset similarity value. 4. A method of processing remote sensing data according to claim 3, wherein the similarity obtaining process comprises: converting the segmented image data into a one-dimensional sequence data set A= (a1,…,ai,…an), and calculating the similarity r of the one-dimensional sequence data set B= (B1,…,bi,…bn) of the one-dimensional sequence data set corresponding to the preset pyrotechnic sample data one by one, wherein the calculation formula is as follows: Where n is the total number, airepresents the i-th data in A, Biis the i-th data in B, and c is a constant. 5. The method of claim 1, wherein the analysis of the second fire model comprises: acquiring image data at different moments in a preset time period in the image data, and adjusting the color, brightness and contrast of the image data by adopting an automatic color balance algorithm to obtain enhanced image data; extracting smoke and fire characteristic information in each enhanced image data by adopting a constructed characteristic extractor, calculating change values among the smoke and fire characteristic information at different moments according to time sequence, and judging fire when the change values are larger than a preset change threshold value; or calculating the ratio of the pyrotechnic region in each image data by adopting an image recognition model, and judging that fire occurs when the ratio of the pyrotechnic region is larger than the preset ratio. 6. The method of claim 5, wherein the constructing the feature extractor comprises: acquiring historical fire image data; training and testing a feature extractor built by a convolutional neural network based on an attention mechanism according to historical fire image data; after the feature extractor passes the test, the construction of the feature extractor is completed. 7. The method of claim 1, wherein the fire analysis decision model analysis process comprises: acquiring the types, the densities, the temperatures, the humidity, the wind directions and the wind speeds of vegetation data and meteorological data; based on a fire analysis model obtained by training historical fire data, processing vegetation types, vegetation density, temperature, humidity, wind direction, wind speed and topography data, and analyzing fire spreading rates in all directions, fire arrival time at all positions and fire grades to obtain a fire change trend; wherein, the calculation formula of the fire spreading rate v is: Wherein l is the reaction intensity of vegetation types, alpha is the forest fire spreading rate, p is the vegetation density, epsilon is the effective heat coefficient, Q is the heat required for igniting the vegetation of unit mass, phiwis the wind speed correction coefficient of the calculated direction, phisis the gradient correction coefficient in the topographic data; according to the change trend of the fire and the topographic data, determining a fire extinguishing position with sparse vegetation and easy placement of fire fighting materials; and generating a fire fighting strategy according to the rescue site data, the fire extinguishing position and the terrain data. 8. The method for processing remote sensing data according to claim 7, characterized by further comprising: acquiring remote sensing image data, meteorological data, topographic data, vegetation data and rescue data of a fire area in real time by adopting a fire analysis decision model, and judging the change degree of the meteorological data; when the change degree exceeds a set degree value, generating a second fire fighting strategy based on remote sensing image data, meteorological data, vegetation data, rescue data and topographic data; and transmitting the second fire fighting strategy to the monitoring personnel. 9. A computer readable storage medium, characterized in that the computer readable storage medium stores a computer program for causing a processor to implement the remote sensing data processing method of any one of claims 1-8 when executed. 10. An electronic device, the electronic device comprising: At least one processor; and a memory communicatively coupled to the at least one processor; wherein the memory stores a computer program executable by the at least one processor to enable the at least one processor to perform the telemetry data processing method of any one of claims 1-8. .
CN118887768A | Detection equipment for forest steppe fire early warning | The invention discloses detection equipment for forest steppe fire early warning, and belongs to the technical field of fire early warning, a fan is used for working, gas is guided into an air guide pipe through a plurality of branch pipes, the gas in the air guide pipe is ejected upwards through an annular air duct, the upwards ejected gas can be blown to a heat dissipation seat and a plurality of heat dissipation grooves, and the heat dissipation seat and the heat dissipation grooves are separated from each other. Meanwhile, gas outside the infrared fire inspection detector forms an annular gas flow barrier, the gas flow barrier can cover the outside of the infrared fire inspection detector and the infrared probe, and when dust and floating objects approach the infrared fire inspection detector, the gas flow barrier can not be blocked by the gas flow barrier. The airflow barrier can isolate dust and floating objects and blow away the dust and the floating objects, and the inverted-cone-shaped heat dissipation base plays a role in guiding the airflow barrier, so that airflow is dispersed to the outer side of the top of the infrared fire inspection detector, and the situation that the detection effect is affected due to the fact that the infrared probe is interfered by the dust and the floating objects is prevented. And the high-precision detection work of the detection equipment is facilitated. | 1. The utility model provides a detection equipment for forest grassland conflagration early warning, includes base (1), its characterized in that: the infrared fire inspection detector (2) is arranged on the base (1), the infrared probe (3) is arranged outside the infrared fire inspection detector (2), the bottom of the infrared fire inspection detector (2) is connected with the rotary driving mechanism (4), the sealing bearing (5) is arranged outside the rotary driving mechanism (4), the rotary driving mechanism (4) is arranged inside the base (1) through the sealing bearing (5), the air guide component (6) is arranged at the bottom in the base (1), the end part of the air guide component (6) penetrates through the top of the base (1), the heat dissipation seat (7) is arranged above the air guide component (6), the heat dissipation seat (7) is arranged above the outer wall of the infrared fire inspection detector (2), a plurality of heat dissipation grooves (8) are formed outside the heat dissipation seat (7), the middle part of the infrared fire inspection detector (2) penetrates through the upright post (12) in a reverse cone shape; The bottom of stand (12) is fixed with the output shaft of rotary driving mechanism (4), be equipped with slide (13) in stand (12), install adjusting part (14) in slide (13), the top of stand (12) is run through to the tip of adjusting part (14), the both sides of adjusting part (14) are connected with locking part (15) respectively, slide hole (16) have been seted up respectively to the both sides in slide (13), locking part (15) sliding connection is in slide hole (16), draw-in groove (17) have been seted up to the position that infrared fire patrols and examines the position of detector (2) inner wall corresponding slide hole (16), locking part (15) joint is in draw-in groove (17), the bottom fixed connection of locking part (15) is in slide (13), the bottom of base (1) is run through and is provided with a plurality of supporting component (19), the bottom fixedly connected with of a plurality of supporting component (19) is with a mount pad (18). 2. The detection device for forest steppe fire early warning according to claim 1, characterized in that: the solar energy photovoltaic panel (9) is installed at the top of infrared fire inspection detector (2), wind power generation mechanism (10) is installed to the bottom of base (1), be equipped with a plurality of fan blades (11) outside the drive shaft of wind power generation mechanism (10). 3. The detection device for forest steppe fire early warning according to claim 1, characterized in that: the infrared fire inspection detector is characterized in that a sliding rail (20) is arranged at the top of the base (1), the sliding rail (20) is of annular design, the bottom of the infrared fire inspection detector (2) is slidably connected in the sliding rail (20), a plurality of through holes (21) are formed in the upper side and the lower side of the base (1), a plurality of vent holes (22) are formed in the outer wall of the base (1), and the vent holes (22) are of inclined design. 4. The detection device for forest steppe fire early warning according to claim 1, characterized in that: the air guide assembly (6) comprises a fan (601), the bottom in base (1) is installed to fan (601), the air-out end of fan (601) is connected with a plurality of branch pipe (602), and the top of a plurality of branch pipe (602) is connected with same guide duct (603), guide duct (603) are located the top of base (1), and have seted up annular wind channel (604) on guide duct (603), annular wind channel (604) are located the below of radiator block (7). 5. The detection device for forest steppe fire early warning according to claim 1, characterized in that: the adjusting component (14) comprises a screw rod (141), a bearing seat (145) is connected to the bottom end of the screw rod (141), the bearing seat (145) is installed in the slide way (13), a nut (143) is connected to the screw rod (141) through external threads, a pushing frame (144) is clamped outside the nut (143), and two sides of the pushing frame (144) are respectively overlapped with opposite surfaces of the two locking components (15). 6. The detection device for forest steppe fire early warning according to claim 5, wherein: the top of the screw rod (141) penetrates through the upright post (12) and is fixedly connected with a handle (142), the pushing frame (144) is slidably connected in the slideway (13), and triangular blocks (146) are respectively and fixedly connected to two sides of the pushing frame (144). 7. The detection device for forest steppe fire early warning according to claim 1, characterized in that: the locking assembly (15) comprises two clamping blocks (151), the clamping blocks (151) are slidably connected in the sliding holes (16), one surface, away from each other, of the two clamping blocks (151) is of an inclined design, the opposite surfaces of the two clamping blocks (151) are fixedly connected with a bidirectional telescopic rod (152), two fixing blocks (153) are arranged outside the bidirectional telescopic rod (152), the two fixing blocks (153) are fixed at the bottom in the sliding way (13), two sides outside the bidirectional telescopic rod (152) are respectively sleeved with a first spring (154), and one ends, away from each other, of the two first springs (154) are respectively fixedly connected with the opposite surfaces of the two clamping blocks (151). 8. The detection device for forest steppe fire early warning according to claim 1, characterized in that: the support assembly (19) comprises support legs (191), the support legs (191) are L-shaped, the support legs (191) penetrate through the bottom of the base (1), the bottom ends of the support legs (191) are fixed with mounting seats (18), second springs (192) are fixedly connected to the tops of the support legs (191), the tops of the second springs (192) are fixed with the tops of the base (1), dampers (193) are fixedly connected to the tops of the inner walls of the support legs (191), and the bottoms of the dampers (193) are fixed with the bottoms of the base (1). .
CN221899621U | Monitoring device for forest fire prevention | The utility model provides a monitoring device for forest fire prevention, which relates to the technical field of fire-fighting monitoring equipment and comprises a supporting structure, an adjusting mechanism and a main body structure. The adjusting mechanism comprises a placement box, a rotating motor and a storage battery; the placement box is fixedly connected to the upper portion of the supporting plate. The rotating motor is fixedly connected into the placement box, and a motor shaft of the rotating motor is movably connected with the top surface of the placement box; the storage batteries are arranged on the two sides of the rotating motor and fixedly connected into the containing box. A rotating motor drives a rotating shaft to rotate, so that a detector and an infrared temperature sensor on a fixing rod rotate, meanwhile, the angle of a movable connecting frame and the detection angle of the detector can be changed through an adjusting bolt, the detection range of the device is increased, the position where a fire happens can be conveniently and rapidly positioned through a GPS module, and the fire extinguishing and rescue speed is increased; the loss is reduced. The problems that existing fire-fighting monitoring equipment is small in monitoring range, not easy to install and poor in cruising ability are solved. | 1. A monitoring device for forest fire prevention comprises a supporting structure (1), an adjusting mechanism (2) and a main body structure (3); the support structure (1) comprises: a supporting plate (101), a movable groove (102), a supporting rod (103), a fixed plate (104) and a fixed hole (105); three groups of movable grooves (102) are formed in the lateral side of the supporting plate (101); the upper end of the supporting rod (103) is rotationally connected in a movable groove (102) of the supporting plate (101) through a shaft rod; the fixing plate (104) is movably connected to the lower end of the supporting rod (103) through a bracket, and four groups of fixing holes (105) are formed in the fixing plate (104) at equal intervals; the method is characterized in that: the adjusting mechanism (2) comprises: a placement box (201), a rotating motor (202) and a storage battery (203); the placement box (201) is fixedly connected above the supporting plate (101); the rotating motor (202) is fixedly connected in the placement box (201), and a motor shaft of the rotating motor (202) is movably connected with the top surface of the placement box (201); the storage batteries (203) are arranged at two sides of the rotating motor (202), and the storage batteries (203) are fixedly connected in the placement box (201); the main body structure (3) is fixedly connected above the adjusting mechanism (2). 2. A monitoring device for forest fires according to claim 1, characterized in that, The support structure (1) further comprises: the sliding rod (106), the fixed block (107), the sliding block (108) and the stop block (111); the sliding rod (106) is fixedly connected below the supporting plate (101); the fixed block (107) is fixedly connected to the sliding rod (106); the sliding block (108) is arranged below the fixed block (107), and the sliding block (108) is movably connected to the sliding rod (106); the stop block (111) is fixedly connected to the lower end of the sliding rod (106). 3. A monitoring device for forest fires according to claim 1, characterized in that, The support structure (1) further comprises: a movable block (109) and a connecting rod (110); the movable block (109) is fixedly connected to the supporting rod (103); one end of the connecting rod (110) is movably connected to the sliding block (108) through a bracket, and the other end of the connecting rod (110) is movably connected to the movable block (109) through a bracket. 4. A monitoring device for forest fires according to claim 1, characterized in that, The adjusting mechanism (2) further comprises: a movable rod (204), a mounting frame (205), a solar power generation plate (206) and an electric telescopic rod (207); the movable rod (204) is movably connected to the two sides of the placement box (201) through a bracket; the placement frame (205) is welded at the side of the movable rod (204); the solar power generation plate (206) is fixedly connected above the placement frame (205); the tail of the electric telescopic rod (207) is movably connected to the side of the placement box (201) through a support, and the telescopic part of the electric telescopic rod (207) is movably connected to the lower part of the placement frame (205) through the support. 5. A monitoring device for forest fires according to claim 1, characterized in that, The main structure (3) comprises: a rotating shaft (301), a fixed rod (302), a waterproof cap (303), a protective cover (308), a GPS module (309) and a flashing (310); the rotating shaft (301) is fixedly connected to the upper end of a motor shaft of the rotating motor (202); the fixed rod (302) is welded at the side of the rotating shaft (301); the waterproof cap (303) is fixedly connected to the lower end of the rotating shaft (301); the protective cover (308) is fixedly connected above the rotating shaft (301); the GPS module (309) is fixedly connected in the protective cover (308); the flashing (310) is welded over the protective cover (308) by brackets. 6. A monitoring device for forest fires according to claim 5, characterized in that, The main structure (3) further comprises: the device comprises a movable connecting frame (304), a detector (305), an adjusting bolt (306) and an infrared temperature sensor (307); the movable connecting frame (304) is movably sleeved on the fixed rod (302); the detector (305) is fixedly connected to the side of the movable connecting frame (304) through a bracket; the adjusting bolt (306) is movably connected to the side of the movable connecting frame (304); the infrared temperature sensor (307) is fixedly connected above the fixed rod (302) through a bracket. .
CN118823944A | Forest fire protection monitoring method, system and device | The invention provides a forest fire protection monitoring method, system and device. The forest fire protection monitoring method, an automatic detection and fire behavior control device, a central control system, a smoke recognition system and a thermal imaging system are included. Reasonable planning and analysis are carried out in a forest area, the device is installed on a corresponding area and an important fire line inflection point, so that emergency response is carried out when a forest fire occurs, reaction equipment can be close to the ground through cooperative work of a sensor assembly and a thermal imaging instrument, and the forest fire hazard detection accuracy is improved. When the fire behavior cannot be effectively controlled, the first-level early warning response, the second-level early warning response and the third-level early warning response are matched with the fire-fighting department according to the situation, the fire behavior is restrained as much as possible, enough time is won for the fire-fighting department, the fire behavior is prevented from further spreading, and the safety of the fire-fighting department is improved. And forest resource loss is reduced as much as possible. | 1. A forest fire protection monitoring method, system and device thereof are characterized in that the forest fire protection monitoring method comprises the following steps: Step 1: obtaining geographic information of a forest from a Beidou positioning system, forming a topographic schematic diagram, planning a forest farm according to the topographic schematic diagram, acquiring actual environmental data information in cooperation with field exploration of operators, inputting the environmental data information into FARSITE for model building and calculation, and determining a concerned area and existing live wire inflection points; Step 2: analyzing according to the determined area and fire wire inflection points by utilizing GIS software, determining a fire prevention and control curve, setting at least five prevention and control curves according to the forest farm area condition, forming point position marks on a topographic map, and carrying out field confirmation and verification on the marked point positions by an operator after marking is finished to explore the feasibility of installation of the device; step 3: installing the devices on the point positions, simultaneously connecting each device by using a central control system, and correspondingly matching by operators to ensure the normal connection and operation of each device; Step 4: starting the device after the installation is completed, continuously monitoring and protecting the forest environment for 24 hours in the operation process, entering a reaction mode when a suspected fire condition exists, starting to survey close to the ground in a short distance, taking off the display device on the central control system, confirming that an actual open fire condition exists at the moment, starting an early warning response, and prompting the forest fire. 2. The forest fire protection monitoring method, system and device based on claim 1, wherein the forest fire protection monitoring method further comprises the steps of classifying states of early warning response: Primary early warning response: the device is triggered after entering a reaction mode, fire extinguishing sol is sprayed to the root of the flame, primary control is carried out on fire, and at the moment, a central control system can generate an alarm and connect with a fire department to carry out fire alarm; Secondary early warning response: the central control system detects that the equipment is continuously offline in the first-stage early warning response state, starts the second-stage early warning response, judges the trend of the fire according to the trend of the offline trend of the device, calculates the subsequent fire diffusion range, remotely starts the device on the corresponding prevention and control curve, sprays fire extinguishing sol in advance, and covers surrounding vegetation to a certain extent so as to block the burning chains of the fire; three-stage early warning response: after the secondary early warning response is triggered, the fire is still not controlled, the central control system enters a three-level early warning response state, all devices in the direction of the trend of the fire are remotely started, and the final large-range fire protection is performed. 3. The forest fire protection monitoring method, system and device based on claim 1, further comprising an automatic detection and fire control device, wherein the automatic detection and fire control device comprises detection equipment and reaction equipment, the detection equipment is used for receiving control signals and automatically controlling the device, and simultaneously monitoring the environment state in real time, and the reaction equipment is used for suppressing and controlling the fire. 4. The forest fire protection monitoring method, system and device based on claim 1, further comprising a formula for calculating the trend of fire: Wherein the method comprises the steps of Indicating the area density of the flame and, Representing the time-dependent value of the flame, ρv represents the velocity vector of the flame front, The change trend value of the flame in the space state is represented, so that the central control system is assisted to acquire the state of the trend of the flame and the diffusion range. 5. The forest fire protection monitoring method, system and device based on claim 1, further comprising a central control system, wherein the central control system is installed in a total control room and is provided with a display interface, a remote control unit, a fire spreading simulation module, a curve prevention and control calculation module and an external carrying module, the display interface at least comprises a display screen, the display interface is used for intuitively displaying the distribution position of the device and a forest land topography, the remote control unit is configured to remotely connect and control the device, the control mode comprises two modes of manual control and automatic control, the remote control unit automatically enters an automatic control mode state in the state of the secondary early warning response, a matrix control algorithm is adopted to take over control on all equipment in the non-started state, the fire spreading simulation module is set based on FARSITE software and is used for simulating and predicting the fire situation, an auxiliary operator determines a focus area and a fire line inflection point, the curve prevention and control calculation module is set and used based on GIS software and is used for carrying out remote connection and control on the data obtained by the fire spreading simulation module, the remote control module is configured to be in the state of the combined with the fire prevention and control module, and the fire protection module is configured to carry out the combined fire protection and control function in the state when the fire protection module is in the state of the primary warning response. 6. A forest fire protection monitoring method, system and device according to claim 1, further comprising a smoke recognition system and a thermal imaging system, wherein the smoke recognition system comprises a sensor assembly and a data analysis module, the sensor assembly comprises a photoelectric sensor and an ion sensor, the data analysis module is configured to collect and analyze data after the sensor assembly detects smoke, judge the type, concentration and hazard degree of the smoke and allow an operator to set a trigger threshold, the thermal imaging system comprises a hardware device and an image display module, the hardware device is a thermal imager, and the image display module is configured to convert the signals into digital signals and process the digital signals once infrared radiation is detected by the thermal imager to generate a thermal image. 7. The forest fire protection monitoring method, system and device based on claim 3, characterized in that the detection equipment comprises a mounting frame, a control terminal is connected inside the mounting frame, the sensor component is connected to the upper side of the left part of the mounting frame, the thermal imaging instrument is connected to the upper side of the right part of the mounting frame, a cover frame is connected between the front side and the rear side of the mounting frame, a mounting plate is connected to the lower part of the mounting frame in a sliding manner, the mounting plate is connected with the mounting frame in a penetrating manner, a connecting rope is connected between the mounting plate and the mounting frame, an electromagnetic component is arranged inside the mounting frame, a mounting seat is connected to the inner top of the mounting frame, a clamping piece for locking and limiting the mounting plate is connected to the mounting seat in a sliding manner, and a spring is connected between the clamping piece and the mounting seat. 8. The forest fire protection monitoring method, system and device based on claim 3, wherein the reaction equipment comprises a receiver, the right side of the mounting plate is connected with the receiver, the receiver comprises a power supply, a signal transmitter and a wiring port, the left side of the mounting plate is connected with a signal transfer box, an identification system is arranged in the signal transfer box, the identification system prompts through an antenna when the identification is abnormal, an operator can start and control through wired information of the wiring port, the lower side of the receiver is connected with a fire extinguisher, the fire extinguisher comprises a capacitance probe, a capacitance wire and an electric fire extinguisher, fire extinguishing sol is filled in the electric fire extinguisher, and when the capacitance probe and the capacitance wire are burnt out, the electric fire extinguisher can automatically start and spray the fire extinguishing sol. .
CN118800022A | Forest fire prevention unmanned aerial vehicle early warning system and method | The invention discloses a forest fire prevention unmanned aerial vehicle early warning system and method. In order to solve the problem that fire hazards in the forest cannot be found in time, the forest infrared thermal imaging image and the forest infrared image are collected, filtering operation is conducted on the forest infrared thermal imaging image, the image analysis precision is improved, meanwhile, the forest infrared image features are extracted through a Harris corner detection algorithm, and the forest infrared image features are extracted through the Harris corner detection algorithm. Forest infrared image features can be accurately extracted, forest fire points can be accurately judged, and forest fire risks can be predicted in advance. | 1. A forest fire prevention unmanned aerial vehicle early warning system which characterized in that includes: The data acquisition module is used for acquiring a forest infrared thermal imaging image and a forest infrared image by using the unmanned aerial vehicle image acquisition device, sending the forest infrared thermal imaging image as a first image to the data processing module, and sending the forest infrared image as a second image to the judging module; The data processing module is used for performing filtering operation on the first image to obtain a high-precision third image; The judging module is used for merging and analyzing the second image and the third image, judging dangerous pixel points and sending the dangerous pixel point positions to the user interaction module; And the user interaction module is used for providing an interaction interface for a user, displaying a processing result to the user and receiving an instruction issued by the user. 2. The forest fire prevention unmanned aerial vehicle early warning system of claim 1, wherein the data processing module filters the first image in the following manner: T1, defining a window to traverse the first image, wherein the size of the window is customized by a user, pixel information in the window is obtained, pixels in the window comprise a central pixel and other pixels in the window, and the other pixels are non-central pixels in the window; and T2, calculating the spatial distance between other pixels in the window and the central pixel of the window, and calculating the spatial domain weight, wherein the specific formula is as follows: Wherein the method comprises the steps of For the coordinates of the other pixels in the window, Is the coordinates of the pixel in the center of the window, Is the standard deviation of the control spatial domain weight distribution; and T3, calculating gray level differences between other pixels in the window and a central pixel of the window, and calculating gray level weight, wherein the specific formula is as follows: Wherein the method comprises the steps of For the gray values of the other pixels in the window, Is the gray value of the center pixel of the window, Is the standard deviation of gray values; T4, multiplying the space domain weight and the gray value weight to obtain the comprehensive weight of each pixel, The mathematical formula can be expressed as: t5, multiplying the gray value of each pixel in the window by the corresponding comprehensive weight and summing to obtain a weighted sum; And T6, dividing the weighted sum by the comprehensive weight to obtain the filtered pixel value. 3. The forest fire prevention unmanned aerial vehicle early warning system according to claim 1, wherein the specific mode of judging dangerous pixel points is as follows: Judging whether the gray value of the third image exceeds a first threshold value, marking the pixel points exceeding the first threshold value, judging the object corresponding to the temperature attribute corresponding to the marked pixel in the second image, and marking the pixel points as dangerous pixel points if the temperature corresponding to the marked pixel exceeds the ignition point of the corresponding object. 4. The early warning system of a forest fire prevention unmanned aerial vehicle according to claim 3, wherein the specific manner of determining the object corresponding to the temperature attribute corresponding to the mark pixel in the second image is: and extracting the second image features, comparing the extracted features, and selecting the object with the highest feature similarity as a fitting object. 5. The forest fire prevention unmanned aerial vehicle warning system of claim 4, wherein the method for extracting the second image features comprises: Calculating gradients of the second image in the x and y directions, and using a Sobel operator according to the image gray scale To calculate: Wherein the method comprises the steps of Is a Sobel operator; computing a structure tensor at each pixel location ： Wherein the method comprises the steps of And Is the x and y direction gradient of the image; Harris corner detection uses the following response function to detect corner: Wherein, ， Is a determinant of a matrix M, ， Is the trace of the matrix M, For image gradients Is a sum of the squares of the weighted sums of (c), For image gradients Is a sum of the squares of the weighted sums of (c), For image gradients And Is a weighted sum of the products of (a), Is an empirical constant; By setting a threshold value Selecting a response value Greater than As corner points: thereby extracting features of corner points in the second image. 6. The forest fire prevention unmanned aerial vehicle early warning system of claim 4, wherein the feature comparison is performed by calculating the euclidean distance between the feature to be matched and the existing object feature, and the specific formula is: Wherein the method comprises the steps of Is the dimension of the descriptor and, And Respectively are And In the first place Components in the individual dimensions. 7. The forest fire prevention unmanned aerial vehicle early warning method is characterized by comprising the following steps of: The data acquisition module acquires a forest infrared thermal imaging image and a forest infrared image by using the unmanned aerial vehicle image acquisition device, sends the forest infrared thermal imaging image as a first image to the data processing module, and sends the forest infrared image as a second image to the judging module; the data processing module performs filtering operation on the first image to obtain a high-precision third image; the judging module is used for merging and analyzing the second image and the third image, judging dangerous pixel points and sending the dangerous pixel point positions to the user interaction module; and the user interaction module displays the analysis result for the user, receives the instruction issued by the user and completes the corresponding processing operation. .
CN118800020A | Forest fire early warning system and method using ground multispectral remote sensing technology | The invention discloses a forest fire early warning system using a ground multispectral remote sensing technology. The forest fire early warning system comprises a multispectral remote sensing sensor network, a data transmission module, a central control center, an intelligent power supply management system and an alarm module, the multispectral remote sensing sensor network is composed of a plurality of high-resolution and high-precision multispectral remote sensing sensors, and the multispectral remote sensing sensors are arranged in an intelligent distributed manner; the data transmission module is used for stably and quickly transmitting the data acquired by the sensor to the central control center in real time; the central control center is provided with a super computer cluster and early warning analysis software. Through the intelligent distributed layout of the multispectral remote sensing sensor network, comprehensive and accurate monitoring of the forest is realized, and the monitoring coverage range and precision are greatly improved. The data transmission module ensures that data acquired by the sensor can be stably and quickly transmitted to a central control center in real time, and the timeliness and reliability of information are ensured. | 1. A forest fire early warning system using ground multispectral remote sensing technology comprises a multispectral remote sensing sensor network, a data transmission module, a central control center, an intelligent power management system and an alarm module, and is characterized in that, The multispectral remote sensing sensor network consists of a plurality of multispectral remote sensing sensors with high resolution and high precision, wherein the multispectral remote sensing sensors adopt intelligent distributed layout; The data transmission module is used for transmitting the data acquired by the sensor to the central control center in real time, stably and rapidly; the central control center is provided with a super computer cluster and early warning analysis software, and the early warning analysis software fuses artificial intelligence and a machine learning algorithm; The intelligent power management system adopts a hybrid power supply mode of solar energy, wind energy and a battery, ensures continuous and stable power supply of the sensor and related equipment, and has low-power early warning and automatic switching functions; And the alarm module comprises a plurality of alarm modes and is connected with the mobile terminal. 2. The forest fire early warning system using the ground multispectral remote sensing technology according to claim 1, wherein the intelligent distributed layout distributes the system or the equipment at different positions, and the layout mode of realizing cooperative work through an intelligent algorithm and a communication technology is specifically as follows: device distribution: distributing detection equipment, sensors and the like in different areas of a forest to form a distributed monitoring network; intelligent algorithm: analyzing and predicting the monitoring data of the forest fire by using a machine learning algorithm, so as to realize early warning and accurate positioning; cooperative work: the cooperation between the distributed devices is achieved through communication technology. When a certain device detects an abnormal condition, information can be timely transmitted to other devices and a background system, so that quick response and linkage control are realized; Adaptivity: the intelligent distributed layout has self-adaptability, the layout and the working mode of the equipment can be automatically adjusted according to environmental changes and monitoring requirements, the density of the monitoring equipment is increased in the season or key area of fire disaster, and the monitoring sensitivity is improved. 3. The forest fire early warning system using the ground multispectral remote sensing technology according to claim 1, wherein the intelligent power management system comprises a solar energy collection module, a battery pack, a charging management module, a discharging management module, an electric quantity monitoring module and a power supply switching module: according to the power state and the requirement, the solar energy, the wind energy and the battery are automatically switched, so that the continuous and stable power supply, the control unit, the communication module and the protection circuit are ensured. 4. The forest fire early warning system using the ground multispectral remote sensing technology according to claim 1, wherein the intelligent power management system energy conversion formula is: the energy harvesting of solar energy can be formulated as: solar power = solar radiation intensity x solar panel area x conversion efficiency; the energy harvesting of wind energy is expressed as: wind power = 0.5 x air density x wind speed approach x rotor swept area x wind energy utilization coefficient; The electric quantity calculation formula is expressed as: battery charge = battery voltage x battery capacity ≡1000. 5. The forest fire early warning system using the ground multispectral remote sensing technology according to claim 1, wherein the multispectral remote sensing sensor comprises a plurality of wave bands of near infrared, mid infrared and far infrared, and the data transmission module adopts a 5G high-speed communication technology or a special wireless transmission network. 6. A forest fire early warning method by using a ground multispectral remote sensing technology, based on the system of any one of claims 1 to 5, characterized by comprising the following steps: S1, carrying out data acquisition by a multispectral remote sensing sensor at high frequency; s2, the data transmission module transmits the acquired data to the central control center in real time; S3, the central control center performs analysis processing, including training and training by using a deep learning algorithm Analyzing data, establishing a dynamic vegetation health model, inverting the key index of the vegetation water content, and constructing a three-dimensional fire risk model; s4, setting a multi-level early warning threshold according to the analysis result, triggering corresponding alarm and directing to related people And the personnel sends early warning information. 7. The forest fire early warning method by using the ground multispectral remote sensing technology according to claim 6, wherein the dynamic vegetation health model utilizes vegetation data acquired by a sensor, considers colors, textures, shapes and the like of vegetation in combination with a deep learning algorithm to judge whether the vegetation is subjected to diseases and insect pests, drought data, and monitors and evaluates the health condition of the vegetation in real time. 8. The forest fire early warning method by using the ground multispectral remote sensing technology according to claim 6, wherein the method for inverting the vegetation water content is to build a relation model between the vegetation water content and the spectral characteristics by using multispectral remote sensing data and combining the spectral characteristics of the vegetation, so that the vegetation water content is inverted, differences exist between reflection and absorption characteristics of the vegetation with different water contents on different spectral bands, and the vegetation water content can be estimated by analyzing the differences. .
CN118781731A | Forest fire prevention monitoring and early warning system and method | The invention provides a forest fire prevention monitoring and early warning system and method. The forest fire prevention monitoring and early warning system comprises a grid division module, a sensor layout module, a smoke image analysis module, an early warning module and an auxiliary decision making module. The grid division module is used for helping forest region workers to perform grid division and coding on a forest region, the sensor arrangement module is used for helping the forest region workers to arrange sensors and cameras at reasonable positions, and the smoke image analysis module is used for identifying smoke feature information in images acquired by the cameras. The early warning module is used for helping forest workers to analyze a fire occurrence area and a development trend, and the auxiliary decision making module is used for helping the forest workers to make current and future coping strategies; the system can greatly improve the intelligent level of forest fire prevention management, and helps forest workers to do fire prevention work. | 1. A forest fire prevention monitoring and early warning system is characterized in that: The system comprises a grid dividing module, a sensor layout module, a smoke image analysis module, an early warning module and an auxiliary decision-making module; The grid division module is used for helping forest workers to divide grids and code the forest, and the concrete mode is as follows: A1, primarily meshing a forest region according to the type of the topography, wherein the preliminary meshing comprises steep topography grids, flat topography grids and low-lying topography grids, and the grid codes occupy first code elements at the left end and are H, F, L respectively; A2, subdividing the preliminary grids according to plant types, wherein the preliminary grids comprise refractory plant grids, moderately flammable plant grids and inflammable plant grids, and the grid codes occupy second bit codes at the left end and are respectively 1, 2 and 3; A3, respectively carrying out position coding on a fire-resistant plant grid in a steep topography, a moderate burning plant grid in a steep topography, a flammable plant grid in a steep topography, a fire-resistant plant grid in a flat topography, a moderate burning plant grid in a flat topography, a flammable plant grid in a low-lying topography, a fire-resistant plant grid in a low-lying topography, a moderate burning plant grid in a low-lying topography and a flammable plant grid in a low-lying topography, wherein the latitude between the lowest latitude and the highest latitude of the grid boundary is the latitude of the grid position, and the longitude between the leftmost longitude and the rightmost longitude of the grid boundary is the longitude of the grid position; the latitude code and the longitude code occupy six-bit code elements, wherein the left two bits in the six-bit code elements represent degrees, the middle two bits represent minutes, and the right two bits represent seconds; The latitude type is added at the back of the latitude code, which is N, S respectively representing north latitude and south latitude, and the longitude type is added at the back of the longitude code, which is E, W respectively representing east longitude and west longitude; a4, integrating A1, A2 and A3, wherein the form of grid coding of the forest zone is a terrain type code, a plant type code, a latitude type code, a longitude code and a longitude type code; The sensor layout module is used for helping forest workers to lay sensors and cameras at reasonable positions, and the concrete mode is as follows: B1, showing the divided grids based on a digital map, wherein boundary lines between the grids form a mesh line graph, and the intersection points of the boundary lines are highlighted on the digital map by using colors different from other map elements; B2, arranging a wind direction sensor, a wind speed sensor and a camera at the intersection point of the boundary lines, wherein the camera is a horizontal 360-degree rotary camera; the smoke image analysis module is used for identifying smoke characteristic information in images acquired by the camera, and the specific mode is as follows: C1, expressing the color of the pixel element in the image according to an RGB color model, screening the pixel elements (180-210 ), (100-150, 100-150), (50-100 ) in the following RGB range, and judging the pixel element as a suspicious pixel element; c2, dividing pixel elements in the image line by line, setting the pixel element at the bottom end to belong to the 1 st line, setting the pixel element at the second line with the bottom end upwards to belong to the 2 nd line, dividing the pixel element into lines according to the rule, and setting the pixel element at the top end to belong to the nth line; Counting the number Riof suspicious pixels in each row every interval time t seconds, setting the number R1of suspicious pixels in the 1 st row of pixels, the number R2of suspicious pixels in the 2 nd row of pixels, and setting the number Rnof suspicious pixels in the n th row of pixels according to the rule; C4, set up O1=R2-R1,O2=R3-R2, according to this rule, On-1=Rn-Rn-1; setting the number of Oi& gt 0 as Q, when [ Q & ltn-1+ & gt 100% & gt 50%, and the number of Rivalues changed every interval time t seconds as m, and judging that the fire disaster occurs in the image display area when m & ltn & gt is greater than or equal to a set threshold value; The early warning module is used for helping forest workers to analyze fire occurrence areas and development trends, and the specific mode is as follows: D1, when an image display area acquired by a certain camera is judged to be in fire disaster, marking the image display area as a first camera, and recording the orientation of the first camera and the position of a grid boundary node where the first camera is positioned; grid contained in the image display area is subjected to yellow filling identification on the digital map; D2, screening cameras on the boundary of the yellow filling grid, screening cameras closest to the first camera from the cameras, marking the cameras as second cameras, horizontally rotating the second cameras until the acquired image display area is judged to have a fire disaster, and recording the direction of the second cameras and the position of a grid boundary node where the second cameras are located; D3, drawing straight lines on the digital map along the directions of the first camera and the second camera respectively, wherein grids where the intersection points of the two straight lines are positioned are filled with marks by red, and the intersection points of the two straight lines are marked by flame symbols; D4, judging the fire development trend in the grid according to the grid type of the red filling mark, the wind direction acquired by the wind direction sensor on the grid boundary and the wind speed acquired by the wind speed sensor; Setting k points at the intersection points of the grid boundary line and the peripheral grid boundary line, wherein k is more than or equal to 2, and the collected wind speeds are v1、v2、…、vkrespectively, so that the wind speed v= (v1+v2+…+vk) k in the grid is equal to or greater than the wind speed v= (v1+v2+…+vk); converting the collected wind speed and direction into two-dimensional vectors, wherein the magnitude of the vectors is the wind speed, the direction of the vectors is the wind direction, and the direction of the sum of the two-dimensional vectors at the k position is the wind direction in the grid; ① When the grid is a moderate-combustibility plant grid with a flat topography, the fire spreading direction is the wind direction in the grid, and the fire spreading speed v0=j1×v,0＜j1＜1,j1is the fire spreading speed coefficient of the moderate-combustibility plant; ② When the grid is a fire-resistant plant grid with a flat topography, the fire spreading direction is the wind direction in the grid, and the fire spreading speed v0=j2×v,0＜j2＜j1＜1,j2is the fire spreading speed coefficient of the fire-resistant plant; ③ When the grid is a flammable plant grid with a flat topography, the fire spreading direction is the wind direction in the grid, and the fire spreading speed v0=j3×v,0＜j1＜j3＜1,j3is the fire spreading speed coefficient of the flammable plant; ④ When the grid is a moderate burning plant grid with steep topography and the height change of the topography in the grid along the wind direction is smaller than a set threshold value, the fire spreading direction is the wind direction in the grid, and the fire spreading speed v0=j1multiplied by v; ⑤ When the grid is a moderately combustible plant grid with a steep topography, the height change of the topography in the grid along the wind direction is greater than or equal to a set threshold value, and the topography is from low to high, the propagation direction of the fire in the horizontal plane is the wind direction in the grid, the propagation direction of the fire in the vertical plane is the height connecting line direction of the topography from low to high, and the fire propagation speed v0=j1×v-P1,0＜P1,P1is the fire propagation speed difference value of the topography from low to high; ⑥ When the grid is a moderately combustible plant grid with a steep topography, the height change of the topography in the grid along the wind direction is greater than or equal to a set threshold value, and the topography is from high to low, the propagation direction of the fire in the horizontal plane is the wind direction in the grid, the propagation direction of the fire in the vertical plane is the height connecting line direction of the topography from high to low, and the fire propagation speed v0=j1×v-P2,0＜P1＜P2,P2is the fire propagation speed difference value of the topography from high to low; ⑦ When the grid is a fire-resistant plant grid with steep topography, and the height change of the topography in the grid along the wind direction is smaller than a set threshold value, the fire spreading direction is the wind direction in the grid, and the fire spreading speed v0=j2multiplied by v; ⑧ When the grid is a fire-resistant plant grid with steep topography, the height change of the topography in the grid along the wind direction is greater than or equal to a set threshold value, and the topography is from low to high, the propagation direction of the fire in the horizontal plane is the wind direction in the grid, the propagation direction of the fire in the vertical plane is the height connecting line direction of the topography from low to high, and the fire propagation speed v0=j2×v-P1; ⑨ When the grid is a refractory plant grid with steep topography, the height change of the topography in the grid along the wind direction is greater than or equal to a set threshold value, and the topography is from high to low, the propagation direction of the fire in the horizontal plane is the wind direction in the grid, the propagation direction of the fire in the vertical plane is the height connecting line direction of the topography from high to low, and the fire propagation speed v0=j2×v-P2; ⑩ When the grid is a flammable plant grid with steep topography and the height change of the topography in the grid along the wind direction is smaller than a set threshold value, the fire spreading direction is the wind direction in the grid, and the fire spreading speed v0=j3multiplied by v; ⑪ When the grid is a flammable plant grid with steep topography, the height change of the topography in the grid along the wind direction is greater than or equal to a set threshold value, and the topography is from low to high, the propagation direction of the fire in the horizontal plane is the wind direction in the grid, the propagation direction of the fire in the vertical plane is the height connecting line direction of the topography from low to high, and the fire propagation speed v0=j3×v-P1; ⑫ When the grid is a flammable plant grid with steep topography, the height change of the topography in the grid along the wind direction is greater than or equal to a set threshold value, and the topography is from high to low, the propagation direction of the fire in the horizontal plane is the wind direction in the grid, the propagation direction of the fire in the vertical plane is the height connecting line direction of the topography from high to low, and the fire propagation speed v0=j3×v-P2; ⑬ When the grid is a moderately flammable plant grid in a low-lying topography, the fire spreading direction is the wind direction in the grid, and the fire spreading speed v0=j1×v-P3,0＜P3,P3is the fire spreading speed difference in the low-lying topography; ⑭ When the grid is a fire-resistant plant grid in a low-lying topography, the fire spreading direction is the wind direction in the grid, and the fire spreading speed v0=j2×v-P3; ⑮ When the grid is a flammable plant grid in a low-lying topography, the fire spreading direction is the wind direction in the grid, and the fire spreading speed v0=j3×v-P3; d5, displaying the predicted fire spread route on the digital map; The auxiliary decision-making module is used for helping forest workers to make current and future coping strategies, and the concrete mode is as follows: E1, setting a predicted time of 0.5 hour later for a fire to spread to a place Z1, planning a rescue material conveying route by taking the place Z1as a destination, and re-planning the destination when the predicted time for conveying the rescue material to the destination according to the planned route is more than 0.5 hour; Predicting that a fire spreads to a place Z2after the lapse of time (0.5 multiplied by 2) hours, planning a rescue material conveying route by taking the place Z2as a destination, and re-planning the destination when the estimated time for conveying to the destination according to the planned route is more than (0.5 multiplied by 2) hours; according to this rule, the data of the first part, Predicting that the fire spreads to the place Zyafter the time (0.5 Xy) hours, planning a rescue material conveying route by taking the place Zyas a destination, and when the estimated time of conveying to the destination according to the planned route is longer than (0.5 Xy) hours, re-planning the rescue material conveying route by taking the place Zy+1after the time (0.5X (y+1)) hours as the destination until the rescue material is conveyed to the destination according to the latest planned route but the fire does not spread to the destination yet; y is an integer greater than or equal to 0, and the number is increased by 1 each time the rescue material conveying route is re-planned; e2, when a plurality of transportation routes exist, which can meet the requirement of transporting rescue materials to a destination but fire disasters do not spread to the destination, the planning route with the most path occupation ratio in the fire-resistant plant grid with the flat topography is preferentially selected, the planning route with the most path occupation ratio in the moderately combustible plant grid with the flat topography is secondarily selected, and the planning route with the most path occupation ratio in the flammable plant grid with the flat topography is secondarily selected; When a plurality of conveying routes exist, the rescue materials can be conveyed to a destination, but fire disasters do not spread to the destination, all routes do not pass through the flat land grid, the rescue materials are not conveyed in a ground traffic mode, and an unmanned plane is selected to convey the rescue materials; and E3, artificially planting refractory plants around the grid after the fire disaster occurs. 2. A forest fire prevention monitoring and early warning method is characterized in that: Step 1, meshing and encoding a forest area, wherein the specific mode is as follows: A1, primarily meshing a forest region according to the type of the topography, wherein the preliminary meshing comprises steep topography grids, flat topography grids and low-lying topography grids, and the grid codes occupy first code elements at the left end and are H, F, L respectively; A2, subdividing the preliminary grids according to plant types, wherein the preliminary grids comprise refractory plant grids, moderately flammable plant grids and inflammable plant grids, and the grid codes occupy second bit codes at the left end and are respectively 1, 2 and 3; A3, respectively carrying out position coding on a fire-resistant plant grid in a steep topography, a moderate burning plant grid in a steep topography, a flammable plant grid in a steep topography, a fire-resistant plant grid in a flat topography, a moderate burning plant grid in a flat topography, a flammable plant grid in a low-lying topography, a fire-resistant plant grid in a low-lying topography, a moderate burning plant grid in a low-lying topography and a flammable plant grid in a low-lying topography, wherein the latitude between the lowest latitude and the highest latitude of the grid boundary is the latitude of the grid position, and the longitude between the leftmost longitude and the rightmost longitude of the grid boundary is the longitude of the grid position; the latitude code and the longitude code occupy six-bit code elements, wherein the left two bits in the six-bit code elements represent degrees, the middle two bits represent minutes, and the right two bits represent seconds; The latitude type is added at the back of the latitude code, which is N, S respectively representing north latitude and south latitude, and the longitude type is added at the back of the longitude code, which is E, W respectively representing east longitude and west longitude; a4, integrating A1, A2 and A3, wherein the form of grid coding of the forest zone is a terrain type code, a plant type code, a latitude type code, a longitude code and a longitude type code; step 2, arranging a sensor and a camera at a reasonable position, wherein the specific mode is as follows: B1, showing the divided grids based on a digital map, wherein boundary lines between the grids form a mesh line graph, and the intersection points of the boundary lines are highlighted on the digital map by using colors different from other map elements; B2, arranging a wind direction sensor, a wind speed sensor and a camera at the intersection point of the boundary lines, wherein the camera is a horizontal 360-degree rotary camera; Step 3, identifying smoke characteristic information in the image acquired by the camera, wherein the specific mode is as follows: C1, expressing the color of the pixel element in the image according to an RGB color model, screening the pixel elements (180-210 ), (100-150, 100-150), (50-100 ) in the following RGB range, and judging the pixel element as a suspicious pixel element; c2, dividing pixel elements in the image line by line, setting the pixel element at the bottom end to belong to the 1 st line, setting the pixel element at the second line with the bottom end upwards to belong to the 2 nd line, dividing the pixel element into lines according to the rule, and setting the pixel element at the top end to belong to the nth line; Counting the number Riof suspicious pixels in each row every interval time t seconds, setting the number R1of suspicious pixels in the 1 st row of pixels, the number R2of suspicious pixels in the 2 nd row of pixels, and setting the number Rnof suspicious pixels in the n th row of pixels according to the rule; C4, set up O1=R2-R1,O2=R3-R2, according to this rule, On-1=Rn-Rn-1; setting the number of Oi& gt 0 as Q, when [ Q & ltn-1+ & gt 100% & gt 50%, and the number of Rivalues changed every interval time t seconds as m, and judging that the fire disaster occurs in the image display area when m & ltn & gt is greater than or equal to a set threshold value; Step4, helping forest workers analyze the fire occurrence area and development trend, and the specific mode is as follows: D1, when an image display area acquired by a certain camera is judged to be in fire disaster, marking the image display area as a first camera, and recording the orientation of the first camera and the position of a grid boundary node where the first camera is positioned; grid contained in the image display area is subjected to yellow filling identification on the digital map; D2, screening cameras on the boundary of the yellow filling grid, screening cameras closest to the first camera from the cameras, marking the cameras as second cameras, horizontally rotating the second cameras until the acquired image display area is judged to have a fire disaster, and recording the direction of the second cameras and the position of a grid boundary node where the second cameras are located; D3, drawing straight lines on the digital map along the directions of the first camera and the second camera respectively, wherein grids where the intersection points of the two straight lines are positioned are filled with marks by red, and the intersection points of the two straight lines are marked by flame symbols; D4, judging the fire development trend in the grid according to the grid type of the red filling mark, the wind direction acquired by the wind direction sensor on the grid boundary and the wind speed acquired by the wind speed sensor; Setting k points at the intersection points of the grid boundary line and the peripheral grid boundary line, wherein k is more than or equal to 2, and the collected wind speeds are v1、v2、…、vkrespectively, so that the wind speed v= (v1+v2+…+vk) k in the grid is equal to or greater than the wind speed v= (v1+v2+…+vk); converting the collected wind speed and direction into two-dimensional vectors, wherein the magnitude of the vectors is the wind speed, the direction of the vectors is the wind direction, and the direction of the sum of the two-dimensional vectors at the k position is the wind direction in the grid; ① When the grid is a moderate-combustibility plant grid with a flat topography, the fire spreading direction is the wind direction in the grid, and the fire spreading speed v0=j1×v,0＜j1＜1,j1is the fire spreading speed coefficient of the moderate-combustibility plant; ② When the grid is a fire-resistant plant grid with a flat topography, the fire spreading direction is the wind direction in the grid, and the fire spreading speed v0=j2×v,0＜j2＜j1＜1,j2is the fire spreading speed coefficient of the fire-resistant plant; ③ When the grid is a flammable plant grid with a flat topography, the fire spreading direction is the wind direction in the grid, and the fire spreading speed v0=j3×v,0＜j1＜j3＜1,j3is the fire spreading speed coefficient of the flammable plant; ④ When the grid is a moderate burning plant grid with steep topography and the height change of the topography in the grid along the wind direction is smaller than a set threshold value, the fire spreading direction is the wind direction in the grid, and the fire spreading speed v0=j1multiplied by v; ⑤ When the grid is a moderately combustible plant grid with a steep topography, the height change of the topography in the grid along the wind direction is greater than or equal to a set threshold value, and the topography is from low to high, the propagation direction of the fire in the horizontal plane is the wind direction in the grid, the propagation direction of the fire in the vertical plane is the height connecting line direction of the topography from low to high, and the fire propagation speed v0=j1×v-P1,0＜P1,P1is the fire propagation speed difference value of the topography from low to high; ⑥ When the grid is a moderately combustible plant grid with a steep topography, the height change of the topography in the grid along the wind direction is greater than or equal to a set threshold value, and the topography is from high to low, the propagation direction of the fire in the horizontal plane is the wind direction in the grid, the propagation direction of the fire in the vertical plane is the height connecting line direction of the topography from high to low, and the fire propagation speed v0=j1×v-P2,0＜P1＜P2,P2is the fire propagation speed difference value of the topography from high to low; ⑦ When the grid is a fire-resistant plant grid with steep topography, and the height change of the topography in the grid along the wind direction is smaller than a set threshold value, the fire spreading direction is the wind direction in the grid, and the fire spreading speed v0=j2multiplied by v; ⑧ When the grid is a fire-resistant plant grid with steep topography, the height change of the topography in the grid along the wind direction is greater than or equal to a set threshold value, and the topography is from low to high, the propagation direction of the fire in the horizontal plane is the wind direction in the grid, the propagation direction of the fire in the vertical plane is the height connecting line direction of the topography from low to high, and the fire propagation speed v0=j2×v-P1; ⑨ When the grid is a refractory plant grid with steep topography, the height change of the topography in the grid along the wind direction is greater than or equal to a set threshold value, and the topography is from high to low, the propagation direction of the fire in the horizontal plane is the wind direction in the grid, the propagation direction of the fire in the vertical plane is the height connecting line direction of the topography from high to low, and the fire propagation speed v0=j2×v-P2; ⑩ When the grid is a flammable plant grid with steep topography and the height change of the topography in the grid along the wind direction is smaller than a set threshold value, the fire spreading direction is the wind direction in the grid, and the fire spreading speed v0=j3multiplied by v; ⑪ When the grid is a flammable plant grid with steep topography, the height change of the topography in the grid along the wind direction is greater than or equal to a set threshold value, and the topography is from low to high, the propagation direction of the fire in the horizontal plane is the wind direction in the grid, the propagation direction of the fire in the vertical plane is the height connecting line direction of the topography from low to high, and the fire propagation speed v0=j3×v-P1; ⑫ When the grid is a flammable plant grid with steep topography, the height change of the topography in the grid along the wind direction is greater than or equal to a set threshold value, and the topography is from high to low, the propagation direction of the fire in the horizontal plane is the wind direction in the grid, the propagation direction of the fire in the vertical plane is the height connecting line direction of the topography from high to low, and the fire propagation speed v0=j3×v-P2; ⑬ When the grid is a moderately flammable plant grid in a low-lying topography, the fire spreading direction is the wind direction in the grid, and the fire spreading speed v0=j1×v-P3,0＜P3,P3is the fire spreading speed difference in the low-lying topography; ⑭ When the grid is a fire-resistant plant grid in a low-lying topography, the fire spreading direction is the wind direction in the grid, and the fire spreading speed v0=j2×v-P3; ⑮ When the grid is a flammable plant grid in a low-lying topography, the fire spreading direction is the wind direction in the grid, and the fire spreading speed v0=j3×v-P3; d5, displaying the predicted fire spread route on the digital map; step 5, helping forest workers to formulate current and future coping strategies in the following concrete modes: E1, setting a predicted time of 0.5 hour later for a fire to spread to a place Z1, planning a rescue material conveying route by taking the place Z1as a destination, and re-planning the destination when the predicted time for conveying the rescue material to the destination according to the planned route is more than 0.5 hour; Predicting that a fire spreads to a place Z2after the lapse of time (0.5 multiplied by 2) hours, planning a rescue material conveying route by taking the place Z2as a destination, and re-planning the destination when the estimated time for conveying to the destination according to the planned route is more than (0.5 multiplied by 2) hours; according to this rule, the data of the first part, Predicting that the fire spreads to the place Zyafter the time (0.5 Xy) hours, planning a rescue material conveying route by taking the place Zyas a destination, and when the estimated time of conveying to the destination according to the planned route is longer than (0.5 Xy) hours, re-planning the rescue material conveying route by taking the place Zy+1after the time (0.5X (y+1)) hours as the destination until the rescue material is conveyed to the destination according to the latest planned route but the fire does not spread to the destination yet; y is an integer greater than or equal to 0, and the number is increased by 1 each time the rescue material conveying route is re-planned; e2, when a plurality of transportation routes exist, which can meet the requirement of transporting rescue materials to a destination but fire disasters do not spread to the destination, the planning route with the most path occupation ratio in the fire-resistant plant grid with the flat topography is preferentially selected, the planning route with the most path occupation ratio in the moderately combustible plant grid with the flat topography is secondarily selected, and the planning route with the most path occupation ratio in the flammable plant grid with the flat topography is secondarily selected; When a plurality of conveying routes exist, the rescue materials can be conveyed to a destination, but fire disasters do not spread to the destination, all routes do not pass through the flat land grid, the rescue materials are not conveyed in a ground traffic mode, and an unmanned plane is selected to convey the rescue materials; and E3, artificially planting refractory plants around the grid after the fire disaster occurs. .
CN118781727A | Intelligent unmanned aerial vehicle group forest fire early detection method, medium and equipment | The invention discloses an intelligent unmanned aerial vehicle group forest fire early detection method, a medium and equipment. The method comprises the following steps: selecting a plurality of unmanned aerial vehicles to form an unmanned aerial vehicle group; a forest area where a fire occurs is monitored through cooperative operation of the unmanned aerial vehicle group so as to determine comprehensive fire scene data, and fire detection is realized according to the fire scene data; wherein the fire scene data at least comprise fire scene temperature distribution, smoke concentration, fire behavior spreading direction, fire behavior spreading conditions in all directions and fire behavior spreading speed data. According to the invention, efficient collaborative operation of the intelligent unmanned aerial vehicle group in early detection of the forest fire can be realized, all-weather and dead-corner-free monitoring can be realized, the accuracy and real-time performance of fire monitoring can be improved, and the occurrence probability and loss of the forest fire can be reduced. | 1. An intelligent unmanned aerial vehicle group forest fire early detection method is characterized by comprising the following steps: selecting a plurality of unmanned aerial vehicles to form an unmanned aerial vehicle group; Monitoring a forest area where a fire disaster occurs through unmanned aerial vehicle group cooperative operation so as to determine comprehensive fire scene data, and realizing fire disaster detection according to the fire scene data; the fire scene data at least comprises temperature distribution, smoke concentration, fire spreading direction, fire spreading conditions in all directions and fire spreading speed data of the fire scene. 2. The intelligent unmanned aerial vehicle group forest fire early detection method of claim 1, wherein determining the direction of fire spread comprises: Determining a fire spreading direction through wind direction data in the meteorological data; or identifying the fire spreading position through image detection and identifying the geographic coordinates of the fire spreading position by combining a geographic coordinate system so as to determine the fire spreading direction according to the direction of the geographic coordinates in the geographic coordinate system. 3. The intelligent unmanned aerial vehicle group forest fire early detection method of claim 2, further comprising constructing an unmanned aerial vehicle group collaboration system; wherein, confirm the situation of spreading of each direction of the fire, include: The unmanned aerial vehicle group identifies the position of the fire source through the geographic coordinate system and uploads the fire source to the unmanned aerial vehicle group cooperative system; The unmanned aerial vehicle group cooperative system defines a plurality of operation areas with the fire source position as the center as a monitoring range of each unmanned aerial vehicle, and acquires monitoring information of each unmanned aerial vehicle so as to obtain the fire spreading speed of the big fire in each fire spreading direction, thereby determining the fire spreading conditions in each direction. 4. The intelligent unmanned aerial vehicle group forest fire early detection method of claim 3, wherein determining the fire spread rate comprises: selecting a plurality of detection points in the fire spreading direction; and determining the tail end position of the big fire through image detection, recording the time and distance from the tail end position of the big fire to each detection point, and determining the fire spreading speed according to the recorded distance and time. 5. The intelligent unmanned aerial vehicle group forest fire early detection method of claim 4, wherein the fire scene data further comprises a fire boundary, the method further comprising identifying and locating a fire boundary, the identifying and locating a fire boundary comprising: Collecting the big fire image data, and manually marking the big fire boundary; Constructing a big fire boundary recognition model, and pre-training the big fire boundary recognition model by adopting big fire image data marked by big fire boundaries manually; Constructing a big fire characteristic enhancement module, converting field big fire image data shot by an unmanned aerial vehicle group into an HSV color space, and performing significant color characteristic extraction on the big fire image data converted into the HSV color space through the big fire characteristic enhancement module to obtain a first characteristic diagram; fusing the first characteristic diagram with a second characteristic diagram of a corresponding level in the U-Net framework to obtain a fused characteristic diagram; And identifying and positioning the fused feature images by adopting a pre-trained big fire boundary identification model to obtain the big fire boundary. 6. The method of claim 5, wherein the fire scene data further comprises a fire source position, a fire intensity, and weather data, the weather data comprises wind speed and wind direction data, and the method further comprises predicting a trend of fire development based on the fire source position, the fire intensity, and the weather data. 7. The method for early detection of forest fires in an intelligent unmanned aerial vehicle as claimed in claim 6, wherein the fire size includes flame height, fire area, fire perimeter, fire area growth rate; the meteorological data further comprises wind field strength and included angle data of a fire spreading direction and a wind direction, and the wind field strength is the vector sum of wind speed and wind direction. 8. The method for early detection of forest fires in an intelligent unmanned aerial vehicle as set forth in claim 7, wherein the predicting of the trend of fire development based on the location of the source of fire, the size of the fire, and the weather data, comprises: collecting various fire scene data, and characterizing the various fire scene data as big fire feature vectors; and (3) pre-training to obtain a long-short-period memory network model, inputting the large fire feature vector into the pre-trained long-short-period memory network model to predict the development trend of the fire, so as to determine the distance and relative position relation between a fire area and other key areas based on the position of the fire source, and predicting and determining whether the fire area affects other key areas, wherein the other key areas comprise a residential area, a water source and a road area. 9. A computer readable storage medium, on which a computer program is stored, characterized in that the computer program, when being executed by a processor, implements the intelligent unmanned aerial vehicle group forest fire early detection method according to any one of claims 1 to 8. 10. An electronic device comprising a memory, a processor and a computer program stored on the memory and executable on the processor, wherein the processor, when executing the computer program, implements the intelligent unmanned aerial vehicle forest fire early detection method of any of claims 1-8. .
CN221827428U | Device for monitoring open fire in forest region | The utility model relates to the technical field of open fire monitoring in a forest region, in particular to an open fire monitoring device in a forest region, which comprises a buoyancy device, a connecting device is assembled at the bottom end of the buoyancy device, a monitor is assembled at the bottom end of the connecting device, the buoyancy device comprises a buoyancy unit, a water guide ball is arranged at the top end of the buoyancy unit, and the water guide ball is arranged at the bottom end of the buoyancy unit. The bottom end of the buoyancy device is provided with a connector, the connecting device comprises a fixing rod, the bottom end of the fixing rod is provided with a connecting cable, the outer side of the fixing rod is welded with a connecting rod, and the outer side end of the connecting rod is provided with a lifting machine. Therefore, the wire and the monitor can float in the air to sense the heat increasing direction of the open fire, the camera is controlled to be aligned with the open fire to monitor and give an alarm, and the problems of low recognition rate and low alarm efficiency when monitoring equipment monitors and captures an ignition point when the open fire occurs in a forest region are solved. | 1. The utility model provides an open fire monitoring devices in forest district, includes buoyancy device (1), its characterized in that: the bottom end of the buoyancy device (1) is provided with a connecting device (2), and the bottom end of the connecting device (2) is provided with a monitor (4); The buoyancy device (1) comprises a buoyancy device (13), a water guide ball (11) is arranged at the top end of the buoyancy device (13), and a connector (12) is arranged at the bottom end of the buoyancy device (13); The connecting device (2) comprises a fixed rod (21), a connecting cable (23) is assembled at the bottom end of the fixed rod (21), a connecting rod (22) is welded at the outer side of the fixed rod (21), and a lifting machine (3) is assembled at the outer side end of the connecting rod (22); The lifting machine (3) comprises a power connector (31), a motor (32) is arranged at the outer side end of the power connector (31), and fan blades (33) are arranged at the top end of the motor (32) Monitor (4) is including rings (41), the inside of rings (41) is equipped with heat source inductor and camera (411), the inside welding in center department of rings (41) has hoist and mount pole (42), hoist and mount pole's bottom welding has equipment pole (43), the outside end welding of equipment pole (43) has solid fixed ring (44), the internal surface of solid fixed ring (44) is equipped with screw rod (45), the outside end spiro union of screw rod (45) has spacer (46), shell (47) are equipped with to the bottom of screw rod (45), the lower part welding of shell (47) has shutter (48), camera (410) have been seted up to the front end of shell (47), equipment chamber (49) have been seted up to the internal surface of shell (47). 2. An open fire monitoring device in a forest area as claimed in claim 1, wherein: the buoyancy device (13) is of a cavity structure, and the inside of the buoyancy device (13) is filled with gas with specific gravity lighter than that of air. 3. An open fire monitoring device in a forest area as claimed in claim 1, wherein: the top end of the buoyancy device (13) is provided with an integrally formed water guide ball (11), and the bottom end of the buoyancy device (13) is provided with an integrally formed connector (12). 4. An open fire monitoring device in a forest area as claimed in claim 1, wherein: the inside of the fixing rod (21) and the connecting cable (23) are respectively provided with an air supply pipe and a wire. 5. An open fire monitoring device in a forest area as claimed in claim 1, wherein: the electrical connector (31) is connected to the control device at the bottom end through a wire. 6. An open fire monitoring device in a forest area as claimed in claim 1, wherein: the heat source sensor is arranged on the inner surface of the shell (47), and the camera (411) is arranged at the bottom end of the shell (47). .
CN118747941A | Power distribution network surrounding forest fire monitoring method and system based on OPGW communication | The invention provides a power distribution network surrounding mountain fire monitoring method based on OPGW communication, and the method comprises the steps: carrying out the periodic video collection of mountain forests in a specified range of a power distribution network line based on an OPGW communication technology; according to a preset smoke and fire identification algorithm, forest fire occurrence condition identification is carried out on the videos collected in each period, and when it is identified that the forest fire occurrence condition exists in the videos collected in a certain period, the corresponding fire point position is determined, and an alarm is further given. According to the invention, the problems of low integrity of the whole system and low early warning capability in the existing monitoring mode of the mountain fire around the power distribution network can be solved. | 1. The utility model provides a distribution network periphery mountain fire monitoring method based on OPGW communication, which is characterized by comprising the following steps: Based on an OPGW communication technology, periodically acquiring video of mountain forests in a designated range of a power distribution network line; And (3) according to a preset smoke and fire recognition algorithm, recognizing the mountain fire occurrence of the video acquired in each period, determining the corresponding fire position when recognizing the mountain fire occurrence of the video acquired in a certain period, and further alarming. 2. The OPGW communication-based power distribution network peripheral forest fire monitoring method according to claim 1, wherein the step of identifying a forest fire occurrence of a video acquired in each period according to a preset firework identification algorithm, and determining a corresponding fire position when the mountain fire occurrence of the video acquired in a certain period is identified, and further alarming specifically comprises: Disassembling the video acquired in the current period into continuous frame images, and carrying out Gaussian filtering denoising treatment on each frame image in the continuous frame images; carrying out motion region extraction on the continuous frame images after denoising treatment by adopting a Gaussian mixture model MOG 2; In the extracted motion area, the color characteristics of RGB and HSV color spaces are utilized to extract a to-be-determined smoke and fire area, the position of a fire point in the to-be-determined smoke and fire area is judged through area operation and morphological processing, and further alarming is carried out. 3. The OPGW communication-based power distribution network surrounding forest fire monitoring method according to claim 2, wherein the step of performing gaussian filter denoising processing on each frame of image is specifically: and taking any pixel point in the current image as a convolution kernel center, carrying out weighted average calculation on neighbor pixels around the pixel point by utilizing a convolution kernel, and further updating the calculation result as a new pixel value of the pixel point until all the pixel points in the current image are updated. 4. The method for monitoring the mountain fire around the power distribution network based on OPGW communication according to claim 2, wherein the step of extracting the motion area of the denoised continuous frame image by using the Gaussian mixture model MOG2 is specifically as follows: Modeling a background pixel by using K Gaussian distribution mixtures, determining gray values of pixel points corresponding to the background image and the current image respectively, subtracting the gray values of the pixel points corresponding to the background image and the current image, and taking the absolute values of the gray values to obtain a differential image; Setting a threshold value, and carrying out binarization processing on pixel points one by one on the obtained differential image to obtain a binarized image; wherein, the point with the gray value of 255 is a motion target point, and the point with the gray value of 0 is a background point; And carrying out connectivity analysis on the binarized image to extract a motion area. 5. The OPGW communication-based power distribution network surrounding forest fire monitoring method according to claim 1, further comprising: and displaying the determined ignition point position on an electronic map. 6. An OPGW communication-based power distribution network peripheral forest fire monitoring system, which is characterized by comprising: The video acquisition unit is used for periodically acquiring videos of mountain forests in a designated range of the power distribution network line based on an OPGW communication technology; and the mountain fire alarm unit is used for identifying mountain fire occurrence of the video acquired in each period according to a preset smoke and fire identification algorithm, determining the corresponding fire position and further alarming when the mountain fire occurrence of the video acquired in a certain period is identified. 7. The OPGW communication-based power distribution network surrounding forest fire monitoring system as claimed in claim 6, wherein said forest fire alarm unit comprises: The image processing module is used for disassembling the video acquired in the current period into continuous frame images and carrying out Gaussian filtering denoising processing on each frame image in the continuous frame images; The feature extraction module is used for extracting a motion area of the denoised continuous frame images by adopting a Gaussian mixture model MOG 2; The fire point determining and alarming module is used for extracting a fire point to be determined from the extracted motion area by utilizing color characteristics of RGB and HSV color spaces, judging the fire point position of the fire point to be determined through area operation and morphological processing, and further alarming. 8. The OPGW communication-based power distribution network perimeter forest fire monitoring system of claim 7, wherein the feature extraction module comprises: The first processing sub-module is used for modeling the background pixels by using K Gaussian distribution mixtures, determining the gray values of the pixels corresponding to the background images and the current images respectively, subtracting the gray values of the pixels corresponding to the background images and the current images and taking the absolute values of the gray values to obtain a differential image; The second processing submodule is used for setting a threshold value, and carrying out binarization processing on pixel points one by one on the obtained differential image to obtain a binarized image; wherein, the point with the gray value of 255 is a motion target point, and the point with the gray value of 0 is a background point; And the third processing sub-module is used for carrying out connectivity analysis on the binarized image so as to extract a motion area. 9. The OPGW communication-based power distribution network perimeter forest fire monitoring system as recited in claim 6, further comprising: and the position display unit is used for displaying the determined ignition point position on the electronic map. .
WO2025056434A1 | SYSTEM AND METHOD FOR EARLY DETECTION OF A WILDFIRE | The invention relates to a wildfire early detection system having a network server, a first gateway, a second gateway and multiple terminals, wherein the first gateway has a first communication interface to a communication satellite and a further communication interface to other gateways and/or terminals and/or the network server of the mesh gateway network, and the second gateway has different communication interfaces than the first gateway. The invention also relates to a method for early detection of a wildfire with the method steps of detection of a wildfire by a terminal, generation of a signal in a terminal, transmission of the signal from the terminal to a second gateway, receipt of the signal at the second gateway, forwarding of the signal from the second gateway to a first gateway, receipt of the signal at the first gateway and forwarding of the signal from the first gateway to a network server, wherein the forwarding of the signal is from the first gateway to a network server via satellite communication. | CLAIMS1. A wildfire early detection system (10) comprising a mesh gateway network (1 ), having • a network server (NS), • a first gateway (SG), • a second gateway (G2), and • multiple terminals (ED), characterized in that the first gateway (SG) has a first communication interface (K2) to a communication satellite and a further communication interface (K1 , K3, K4) to other gateways (SG, G2, G3) and/or terminals (ED) and/or the network server (NS) of the mesh gateway network (1 ), and the second gateway (G2) has different communication interfaces than the first gateway (SG). 2. The wildfire early detection system (10) according to claim 1 , characterized in that the second gateway (G2) communicates exclusively with other gateways (SG, G2, G3) and/or terminals (ED) and/or the network server (NS). 3. The wildfire early detection system (10) according to claim 1 or 2, characterized in that the second gateway (G2) is unsuitable for communication with a communication satellite. 4. The wildfire early detection system (10) according to any one or more of the preceding claims, characterized in that the mesh gateway network (1 ) comprises an LPWAN, and/or the mesh gateway network (1 ) comprises a LoRaWAN. 5. The wildfire early detection system (10) according to any one or more of the preceding claims, characterized in that the mesh gateway network (1 ) has a third gateway (G3), which has different communication interfaces (K1 , K3, K4) than the first gateway (SG) and the second gateway (G2). 6. The wildfire early detection system (10) according to claim 5, characterized in that the second gateway (G2) exclusively communicates directly with other gateways (SG, G1 , G2) and terminals (ED) of the mesh gateway network (1 ), and the third gateway (G3) communicates with the network server (NS). 7. The wildfire early detection system (10) according to any one or more of the preceding claims, characterized in that the third gateway (G3) communicates with other gateways (SG, G2, G3) of the mesh gateway network (1 ) and/or terminals (ED). 8. The wildfire early detection system (10) according to any one or more of the preceding claims, characterized in that the second and/or the third gateway (G2, G3) has a communication interface (K3) which provides an Internet connection (IP) to the network server (NS). 9. The wildfire early detection system (10) according to any one or more of the preceding claims, characterized in that the terminals (ED) and/or the second gateways (G2) and/or the third gateways (G3) and/or the first gateways (SG) have a self-sufficient energy supply (E). 10. The wildfire early detection system (10) according to claim 9,characterized in that the self-sufficient energy supply (E) comprises an energy storage device (ES) and/or an energy conversion device (EK). 11. The wildfire early detection system (10) according to any one or more of the preceding claims, characterized in that the terminals (ED) and the second gateways (G2) and/or the third gateways (G3) are operated off-grid. 12. The wildfire early detection system (10) according to claim 11 , characterized in that the ACK signal generation unit (ACK) has a processor and a memory. 13. The wildfire early detection system (10) according to any one or more of the preceding claims, characterized in that the second gateways (G2) of the mesh gateway network (1 ) are front-end gateways (FGD) and/or the third gateway (G3) is a border gateway (BGD). 14. The wildfire early detection system (10) according to claim 13, characterized in that the second gateway (G2) has the ACK signal generation unit (ACK). 15. The wildfire early detection system (10) according to any one or more of the preceding claims, characterized in that the first gateways (SG) and/or the second gateways (G2) and/or the third gateways (G3) have an ACK signal generation unit (ACK). 16. The wildfire early detection system (10) according to claim 14 or 15, characterized in that the second gateway (G2) has a first front-end gateway communication interface (K1 )for communication with a terminal (ED) and a second front-end gateway communication interface (K2) for communication with another first (SG), second (G2) and/or a third gateway (G3). 17. The wildfire early detection system (10) according any one or more of claims 13 to 16, characterized in that each second gateway (G2) is suitable for point-to-point wireless communication with a plurality of terminals (ED) using single-hop (FSK) LoRa or FSK radio using the LoRaWAN protocol. 18. The wildfire early detection system (10) according to any one or more of claims 14 to 17, characterized in that the second gateway (G2) and the third gateway (G3) are combined with a plurality of mesh gateway devices (MGD), and at least one of the mesh gateway devices (MGD) does not have a direct IP connection (IP) to the network server (NS). 19. The wildfire early detection system (10) according to any one or more of claims 14 to 18, characterized in that the third gateway (G3) is provided for communication with the network server (NS) by means of a standard IP connection (IP) and using the LoRaWAN protocol. 20. The wildfire early detection system (10) according to claim 19, characterized in that the third gateway (G3) has a first border gateway communication interface (K3) for communication with a network server (NS), and a second border gateway communication interface (K2) for communication with a second gateway (G2). 21. The wildfire early detection system (10) according to any one or more of claims 14 to 20,characterized in that a second gateway (G2) is integrated with a third gateway (G3) in a mesh gateway (MGD). 22. The wildfire early detection system (10) according to any one or more of claims 14 to 21 , characterized in that the mesh gateway network (1 ) is a wireless multi-hop radio network. 23. The wildfire early detection system (10) according to any one or more of claims 14 to 22, characterized in that the first gateway (SG) has an energy storage device (ES) which may store an amount of energy greater than the energy needed to communicate via the satellite communication interface (K2). 24. The wildfire early detection system (10) according to claim 23, characterized in that the energy storage device (ES) may store an amount of energy that is more than twice as large as the energy needed to communicate via the satellite communication interface (K2). 25. The wildfire early detection system (10) according to any one or more of the preceding claims, characterized in that the network server (NS) has a first communication interface; wherein the first communication interface is operable to communicate with the second and/or third gateway (G2, G3), and the network server (NS) has a second communication interface operable to communicate with the first gateway (SG), wherein the second communication interface is not operable to communicate with the second and/or third gateway (G2, G3). 26. The wildfire early detection system (10) according to claim 25, characterized in that the second communication interface is suitable for satellite communications (SAT). 27. A method for early detection of a wildfire, having the steps of • detection of a wildfire by a terminal (ED), • generation of a signal in a terminal (ED), • transmission of the signal from the terminal (ED) to a second gateway (G2), • receipt of the signal at the second gateway (G2), • forwarding of the signal from the second gateway (G2) to a first gateway (SG), • receipt of the signal at the first gateway (SG), • forwarding of the signal from the first gateway (SG) to a network server (NS), characterized in that the forwarding of the signal from the first gateway (SG) to a network server (NS) is via satellite communication (SAT). 28. The method for early detection of a wildfire according to claim 27, characterized in that the signal is an alarm signal. 29. The method for early detection of a wildfire according to claim 27 or 28, characterized in that the signal is generated immediately after the terminal (ED) has captured sensor signals, the analysis of which is indicative of a wildfire. 30. The method for early detection of a wildfire according to claim 29, characterized in that the analysis is performed at the terminal (ED). 31. The method for early detection of a wildfire according to any one or more of claims 27 to 30,characterized in that the forwarding of the signal only takes place if the signal is an alarm signal or if the energy storage device (ES) of the first gateway (SG) has more energy than is needed for two successive forwarding operations by means of satellite communication (SAT). 32. The method for early detection of a wildfire according to any one or more of claims 27 to 31 , characterized in that in addition to the forwarding of alarm signals, only signals for testing the satellite communication (SAT) are transmitted by means of satellite communication (SAT). 33. The method for early detection of a wildfire according to any one or more of claims 27 to 32, characterized in that the first gateway (SG) has a satellite communication interface (K2) and a second interface (K1 ) which is different from the satellite communication interface (K2). 34. The method for early detection of a wildfire according to claim 33, characterized in that the first gateway (SG) has a third interface (K3) different from the second interface (K1 ) and the satellite communication interface (K2). 35. The method for early detection of a wildfire according to claim 33 or 34, characterized in that the second interface (K1 ) and/or the third interface (K3) is suitable for communication with the terminal (ED) and/or for communication with the gateway (G2, G3). 36. The method for early detection of a wildfire according to any one or more of claims 27 to 35, characterized in that the transmission of the message from the terminal (ED) to the second gateway (G2) is via a single-hop connection (FSK). 37. The method for early detection of a wildfire according to any one or more of claims 27 to 36, characterized in that the second gateway (G2) forwards the message to a third gateway (G3), a first gateway (SG) and/or the network server (NS). 38. The method for early detection of a wildfire according to any one or more of claims 27 to 37, characterized in that the transmission of the message from the terminal (ED) and the receipt of the message at the second gateway (G2) are via different communication channels. 39. The method for early detection of a wildfire according to any one or more of claims 27 to 38, characterized in that the transmission of the message from the first gateway (SG) and the transmission of the message from the second gateway (G2) to the network server (NS) are via different communication channels. 40. The method for early detection of a wildfire according to any one or more of claims 27 to 39, characterized in that the network server (NS) has two different interfaces via which the network server (NS) receives signals from a terminal (ED). .
WO2025056436A1 | SYSTEM AND METHOD FOR EARLY DETECTION OF A WILDFIRE | The invention relates a wildfire early detection system, having a network server, a first gateway and multiple terminals, wherein the terminal has a first communication interface to a first gateway of the wildfire early detection system and a second communication interface to an external device. The invention further relates to a method for early detection of a wildfire using a wildfire early detection system, having the method steps of detection of a wildfire by the terminal, generation of a signal in a terminal, first transmission of the signal from the terminal via a first communication interface of the terminal, waiting for the receipt of a response signal at the terminal, second transmission of the signal from the terminal via a second communication interface of the terminal. The invention also relates an emergency communication terminal for a wildfire early detection system, comprising a sensor, wherein the sensor is operable to detect a wildfire, an energy supply device, a first communication interface and a second communication interface, where the first communication interface is different from the second communication interface. | CLAIMS1. A wildfire early detection system (10) having a mesh gateway network (1 ), having • a network server (NS), • a first gateway (G1 ), • multiple terminals (ED), characterized in that the terminal (ED) has a first communication interface (K1 ) to the first gateway (G1 ) and a second communication interface (KS) to an external device (S). 2. The wildfire early detection system (10) having a mesh gateway network (1 ) according to claim 1 , characterized in that the second communication interface (KS) is operable to utilize a wireless communication technology. 3. The wildfire early detection system (10) having a mesh gateway network (1 ) according to claim 1 or 2, characterized in that the first communication interface (K1 ) is different from the second communication interface (KS) of the terminal (ED). 4. The wildfire early detection system (10) having a mesh gateway network (1 ) according to claim 3, characterized in that the second communication interface (KS) is operable to utilize a communication technology different from the communication technologies utilizable by the first communication interface (K1 ) and/or a communication protocol different from the communication protocols utilizable by the first communication interface (K1 ). 5. The wildfire early detection system (10) having a mesh gateway network (1 ) ac-cording to any one or more of the preceding claims, characterized in that the second communication interface (KS) is operable to communicate with a communication satellite (S). 6. The wildfire early detection system (10) having a mesh gateway network (1 ) according to claim 5, characterized in that the first communication interface (K1 ) is not operable to communicate diretctly with a communication satellite (S). 7. The wildfire early detection system (10) having a mesh gateway network (1 ) according to claim 5 or 6, characterized in that the terminal (ED) is operable to communicate with a gateway (G1 , G2) of the wildfire early detection system (10) or the network server (NS) via the communication satellite (S). 8. The wildfire early detection system (10) having a mesh gateway network (1 ) according to any one or more of the preceding claims, characterized in that the terminal (ED) is intended for off-grid use and has a self-sufficient power supply (E). 9. The wildfire early detection system (10) having a mesh gateway network (1 ) according to claim 8, characterized in that the self-sufficient energy supply (E) has an energy conversion device (EK) and/or an energy storage device (ES). 10. The wildfire early detection system (10) having a mesh gateway network (1 ) according to claim 8 or 9,characterized in that the energy storage device (ES) can store more energy than is consumed by standard communication to the first gateway (SG) and by standard communication to the communication satellite (S). 11. The wildfire early detection system (10) having a mesh gateway network (1 ) according to claim 10, characterized in that the energy storage device (ES) can store an amount of energy that is more than twice as large as the energy needed to communicate via the second communication interface (KS). 12. The wildfire early detection system (10) having a mesh gateway network (1 ) according to any one or more of claims 8 to 11 , characterized in that the energy conversion device (EK) has a solar cell, a wind turbine and/or is operable to convert energy from the environment into electrical energy. 13. The wildfire early detection system (10) having a mesh gateway network (1 ) according to any one or more of the preceding claims, characterized in that the first communication interface (K1 ) is operable to send and receive LPWAN messages. 14. The wildfire early detection system (10) having a mesh gateway network (1 ) according to any one or more of the preceding claims, characterized in that the shortest communication link from the terminal (ED) via the first gateway (G1 ) to the network server (NS) passes through at least one second gateway (G2). 15. The wildfire early detection system (10) having a mesh gateway network (1 ) ac-cording to claim 14, characterized in that the second gateway (G2) is different from the first gateway (G1 ). 16. The wildfire early detection system (10) having a mesh gateway network (1 ) according to claim 15, characterized in that the second gateway (G2) has different communication interfaces from the first gateway (G1 ). 17. The wildfire early detection system (10) having a mesh gateway network (1 ) according to any one or more of claims 14 to 16, characterized in that the second gateway (G2) is operable to communicate directly with the network server (NS), the first gateway (G1 ) not being operable to communicate directly with the network server (NS). 18. The wildfire early detection system (10) having a mesh gateway network (1 ) according to any one or more of the preceding claims, characterized in that the first and/or second gateway (G1 , G2) is not operable for communication with a communication satellite (S). 19. The wildfire early detection system (10) having a mesh gateway network (1 ) according to any one or more of the preceding claims, characterized in that the network server (NS) has a first communication interface, wherein the first communication interface is operable to communicate with the second gateway (G1 ), and the network server (NS) has a second communication interface operable to communicate with the terminal (ED),wherein the second communication interface is not operable to communicate with the first gateway (G1 ). 20. The wildfire early detection system (10) having a mesh gateway network (1 ) according to claim 19, characterized in that the second communication interface is operable for satellite communications (SAT). 21. A method for early detection of a wildfire using a wildfire early detection system (10), with the steps of • detection (e-d) of a wildfire by a terminal (ED) of the wildfire early detection system (10), • generation (e-g) of a signal (ME) in the terminal (ED), • first transmission (e-s1 ) of the signal (ME) from the terminal (ED) via a first communication interface (K1 ) of the terminal (ED), • waiting for receipt (e-r) of a response signal (MS) at the terminal (ED), • second transmission (e-s2) of the signal (ME) from the terminal (ED) via a second communication interface (KS) of the terminal (ED). 22. The method for early detection of a wildfire using a wildfire early detection system (10) according to claim 21 , characterized in that the signal (ME) is sent (e-s1) via a first communication interface (K1 ) of the terminal (ED) to a first gateway (G1 ) of the wildfire early detection system (10). 23. The method for early detection of a wildfire using a wildfire early detection system (10) according to claim 21 or 22, characterized in that the first transmission (e-s1) of the signal (ME) takes place via the first communication interface of the terminal (ED) to a network server (NS) of the wildfire early detection sys-tem (10). 24. The method for early detection of a wildfire using a wildfire early detection system (10) according to any one or more of claims 21 to 23, characterized in that the signal (ME) contains information about the wildfire detected. 25. The method for early detection of a wildfire using a wildfire early detection system (10) according to any one or more of claims 21 to 24, characterized in that the waiting for the receipt (e-r) of a response signal (MS) at the terminal (ED) takes place over a specified time interval (t,). 26. The method for early detection of a wildfire using a wildfire early detection system (10) according to claim 25, characterized in that the time interval (t,) is longer than the average duration between the first transmission (e-s1 ) of the signal (ME) and the receipt (e-r) of the response signal (MS). 27. The method for early detection of a wildfire using a wildfire early detection system (10) according to claim 26, characterized in that the time interval (t,) between receipt (e-r) of the signal (ME) and non-receipt of the response signal (MS) is greater than the duration between receipt of a signal received earlier and receipt of the response signal from the network sever (NS) associated with this signal received earlier by a factor of 2, preferably by a factor of 1 .5, and particularly preferably by a factor of 1 . 28. The method for early detection of a wildfire using a wildfire early detection system (10) according to any one or more of claims 21 to 27, characterized in thatthe second transmission (e-s2) is via the second communication interface (KS) of the terminal (ED), which is operable to communicate with a communication satellite (S). 29. The method for early detection of a wildfire using a wildfire early detection system (10) according to claim 28, characterized in that the second transmission (e-s2) of the signal (ME) is via the second communication interface (K2) of the terminal (ED) to a network server (NS) of the wildfire early detection system (10). 30. The method for early detection of a wildfire using a wildfire early detection system (10) according to any one or more of claims 21 to 29, characterized in that the response signal (MS) is an acknowledgment of receipt (MS) from the network server (NS). 31. The method for early detection of a wildfire using a wildfire early detection system (10) according to any one or more of claims 21 to 30, characterized in that the second transmission (e-s2) of the signal (ME) via the second communication interface (KS) of the terminal (ED) only takes place if the signal (ME) is an alarm signal or the energy storage device (ES) of the terminal (ED) has more energy than is needed for two consecutive transmissions (e-s2) by means of satellite communication (SAT). 32. The method for early detection of a wildfire using a wildfire early detection system (10) according to any one or more of claims 21 to 31 , characterized in that the second transmission (e-s2) of the signal (ME) only takes place via the second communication interface (KS) of the terminal (ED) if the signal (ME) was previously sent (e-s1 ) by the terminal (ED) via the first communication interface (K1 ). 33. The method for early detection of a wildfire using a wildfire early detection system (10) according to any one or more of claims 21 to 32, characterized in that the second transmission (e-s2) of the signal (ME) only takes place via the second communication interface (KS) of the terminal (ED) to the network server (NS) if an acknowledgment of receipt (MS) of the transmitted signal (ME) has not been received from the network server (NS) at the terminal (ED). 34. The method for early detection of a wildfire using a wildfire early detection system (10) according to claim 33, characterized in that the second transmission (e-s2) of the signal (ME) only takes place via the second communication interface (KS) to the network server (NS) if an acknowledgment of receipt (MS) of the transmitted signal (ME) has not been received previously by the network server (NS) via a communication interface (K1 ) different from the second communication interface (KS) at the device (ED). 35. The method for early detection of a wildfire using a wildfire early detection system (10) according to any one or more of claims 21 to 34, characterized in that upon detection (e-d) of a wildfire, a software program for selection of the communication interface (K1 , KS) is launched (e-e). 36. The method for early detection of a wildfire using a wildfire early detection system (10) according to claim 35, characterized in that the launching (e-e) of the software program for selection of the communication interface (K1 , KS) takes place immediately after the analysis of the signal at the terminal (ED). 37. An emergency communication terminal (ED) for a wildfire early detection system(10), comprising: • a sensor; wherein the sensor is operable to detect a wildfire, • an energy supply device (E); • a first communication interface (K1 ); • a second communication interface (KS); wherein the first communication interface (K1 ) is different from the second communication interface (KS). 38. The emergency communication terminal (ED) for a wildfire early detection system (10) according to claim 37, characterized in that the first communication interface (K1 ) is operable to communicate with a gateway (G1 , G2) of the wildfire early detection system (10). 39. The emergency communication terminal (ED) for a wildfire early detection system (10) according to claim 37 or 38, characterized in that the second communication interface (KS) is operable to communicate with a communication device outside the wildfire early detection system (10). 40. The emergency communication terminal (ED) for a wildfire early detection system (10) according to claim 39, characterized in that the second communication interface (KS) is operable to communicate with a communication satellite (S). 41. The emergency communication terminal (ED) for a wildfire early detection system (10) according to any one or more of claims 37 to 40, characterized in thatthe emergency communication terminal (ED) has a controller which is operable to execute a software program which selects the communication interface (K1 , KS) to be utilized for communication. 42. The emergency communication terminal (ED) for a wildfire early detection system (10) according to any one or more of claims 37 to 41 , characterized in that the controller is operable to control the communication interfaces (K1 , KS) separately. 43. The emergency communication terminal (ED) for a wildfire early detection system (10) according to any one or more of claims 37 to 42, characterized in that the power supply device (E) has an energy storage device which is operable to store more energy, preferably to store more than 1.5 times as much energy and particularly preferably to store more than 2 times as much energy as is needed for communication via the second communication interface (KS). .
CN118609293A | Forest fire meteorological data monitoring and early warning system | The invention provides a forest fire meteorological data monitoring and early warning system, and relates to the technical field of forest fire monitoring and early warning. The forest fire meteorological data monitoring and early warning system comprises a management platform established based on wind cloud gas phase satellite data and a wireless network, and a mobile monitoring and early warning machine. According to the invention, the mobile monitoring early warning aircraft can perform mobile monitoring in a forest, greatly improves the monitoring range, can monitor whether there is an ignition point around, monitor the condition of fallen leaves, and detect the humidity and temperature of the earth surface, and the above detection data is uploaded to a management platform through a wireless communication device, thereby providing a correction basis for wind cloud gas phase satellite telemetry data. And a battery pack is arranged in the equipment box, and a photovoltaic panel capable of charging the battery pack through photoelectric conversion is arranged, so that the mobile monitoring early warning machine can perform long-term on-duty monitoring, and the upper cover is driven to be closed through the first electric telescopic rod in extreme weather so as to protect the photovoltaic panel and the flame sensor. | 1. A forest fire meteorological data monitoring and early warning system is characterized in that: the device comprises a management platform established based on wind cloud gas phase satellite data and a wireless network, a mobile monitoring early warning machine, wherein the mobile monitoring early warning machine comprises a control device, a wireless communication device, a chassis (1), a walking structure for driving the chassis (1) to walk, a power supply structure for supplying power, a barrier avoiding structure for facilitating the mobile monitoring early warning machine to walk between woods without barriers, a temperature and humidity detection structure for detecting the surface temperature and humidity, a fallen leaf monitoring structure for monitoring fallen leaf conditions, a gas detection structure for analyzing the gas between woods and a flame detection structure for detecting whether a fire point exists between woods, an equipment box (3) is fixedly connected to the upper wall of the chassis (1), a second partition plate (12) and a first partition plate (11) are sequentially and fixedly connected to the inner wall of the equipment box (3) in an up-down distribution mode, two groups of upper covers (4) are rotatably connected to the upper wall of the equipment box (3) through hinges, an upper surface of the equipment box (3) is completely covered after the upper covers (4) are closed, an upper cover (4) and the equipment box (3) is arranged between the upper cover and the equipment box (3) is driven, an opening and closing structure is arranged between the upper cover (4) and the equipment box (3) is arranged between the two sides of the upper cover structures and the upper cover (3) and the two side of the upper cover are arranged between the upper cover and the upper cover (3) and the upper cover structure and the lower structure is arranged between the two side of the upper cover structures of the upper cover (3), the gas detection structure and the temperature and humidity detection structure are arranged on the front wall of the equipment box (3), the fallen leaf monitoring structure and the flame detection structure are arranged on the upper wall of the second partition plate (12), and the upper wall of the second partition plate (12) and the upper wall of the upper cover (4) are fixedly connected with rainfall sensors (14) for detecting rainfall conditions. 2. The forest fire meteorological data monitoring and early warning system according to claim 1, wherein: the walking structure comprises two groups of electric crawler assemblies (2), the two groups of electric crawler assemblies (2) are respectively arranged on the left side and the right side of the chassis (1), and the two groups of electric crawler assemblies (2) are composed of a walking frame, a walking motor, a crawler, a driving wheel, a guide wheel, a thrust wheel, a supporting chain wheel and a tensioning mechanism. 3. The forest fire meteorological data monitoring and early warning system according to claim 2, wherein: the power supply structure comprises a battery pack (10) and two groups of photovoltaic panels (21), the battery pack (10) is fixedly connected to the lower wall of the inner side of the equipment box (3) through a fixing frame (9) and is located at the middle position, the two groups of photovoltaic panels (21) are respectively and fixedly connected to the upper wall of the inner side of the two groups of upper covers (4), the two groups of photovoltaic panels (21) are electrically connected with the battery pack (10) through a charging protection circuit, and the control device, the wireless communication device, the walking structure, the obstacle avoidance structure, the temperature and humidity detection structure, the fallen leaf monitoring structure, the gas detection structure and the flame detection structure are electrically connected with the battery pack (10). 4. A forest fire weather data monitoring and early warning system according to claim 3, characterized in that: the obstacle avoidance structure comprises four groups of first cameras (5) and ranging sensors (33), the four groups of first cameras (5) are fixedly connected to the outer wall of the equipment box (3) and are respectively located on the front, rear, left and right sides of the equipment box (3), the four groups of ranging sensors (33) are fixedly connected to the outer wall of the equipment box (3) and are respectively located below the four groups of first cameras (5), the mobile monitoring early warning machine forms panoramic images through the four groups of first cameras (5), and the mobile monitoring early warning machine detects the distance of surrounding obstacles through the four groups of ranging sensors (33). 5. The forest fire meteorological data monitoring and early warning system according to claim 4, wherein: the temperature and humidity detection structure comprises a front cover (8), an upper bracket (22), a lower bracket (23), a third electric telescopic rod (24), a fourth electric telescopic rod (25), a fifth electric telescopic rod (27), a temperature and humidity sensor (28) and a drying structure, wherein the front wall of the equipment box (3) is provided with an opening close to the left wall, the upper bracket (22) and the lower bracket (23) are fixedly connected to the inner side wall of the equipment box (3) and are respectively positioned on the upper side and the lower side of the opening, the third electric telescopic rod (24) and the fourth electric telescopic rod (25) are respectively fixedly connected to one side opposite to the upper bracket (22) and the lower bracket (23), the front cover (8) is slidably connected to the inner side wall of the opening, the extending shaft ends of the third electric telescopic rod (24) and the fourth electric telescopic rod (25) are respectively fixedly connected with the rear wall of the front cover (8), the extending shaft ends of the fourth electric telescopic rod (25) are fixedly connected with the rear wall of the front cover (8) through a U-shaped bracket (26), the fifth electric telescopic rod (27) is fixedly connected to the front cover (8) and is positioned between the front and the fourth electric telescopic rod (27) and is arranged on one side of the extending wall of the electric telescopic rod (3), the temperature and humidity sensor (28) is fixedly connected to the end part of the stretching shaft of the fifth electric telescopic rod (27), the U-shaped frame (26) is sleeved on the outer wall of the temperature and humidity sensor (28), the drying structure comprises a drying pipe (29), a drying fan (30) and an electric heating wire (31), the drying pipe (29) is fixedly connected to the inner wall of the lower bracket (23) in an up-down penetrating mode, the electric heating wire (31) and the drying fan (30) are sequentially and fixedly connected to the inner side wall of the drying pipe (29) in an up-down distribution mode, and the drying pipe (29) is opposite to the temperature and humidity sensor (28) when the stretching shaft of the third electric telescopic rod (24) and the fourth electric telescopic rod (25) is located in a retraction state. 6. The forest fire meteorological data monitoring and early warning system according to claim 5, wherein: the fallen leaf monitoring structure comprises a sixth electric telescopic rod (35) and a second camera (13), the sixth electric telescopic rod (35) is fixedly connected to the lower wall of the second partition plate (12) through a first hanging frame (34) and is located at the left side position close to the equipment box (3), a first through hole which is vertically communicated is formed in the inner wall of the second partition plate (12) and is opposite to the sixth electric telescopic rod (35) up and down, and the second camera (13) is fixedly connected to the end part of a shaft extending out of the sixth electric telescopic rod (35) and the outer wall of the second camera (13) is in sliding connection with the inner wall of the first through hole. 7. The forest fire meteorological data monitoring and early warning system according to claim 6, wherein: the flame detection structure comprises a seventh electric telescopic rod (37) and a flame sensor (15), wherein the seventh electric telescopic rod (37) is fixedly connected to the lower wall of a second partition plate (12) through a second hanging frame (36) and is positioned close to the right side of the equipment box (3), a second through hole which is vertically communicated is formed in the inner wall of the second partition plate (12) and is opposite to the seventh electric telescopic rod (37), and the flame sensor (15) is fixedly connected to the end part of an extension shaft of the seventh electric telescopic rod (37) and is slidably connected with the inner wall of the second through hole. 8. The forest fire meteorological data monitoring and early warning system according to claim 7, wherein: the gas detection structure comprises an air inlet pipe (6), an air inlet fan (7) and a gas analyzer (32), wherein the air inlet pipe (6) is fixedly connected to the front wall of the equipment box (3) in a front-back penetrating mode, the air inlet fan (7) is fixedly connected to the inner side wall of the air inlet pipe (6), and the gas analyzer (32) is fixedly connected to the rear end of the air inlet pipe (6) and is located inside the equipment box (3). 9. The forest fire meteorological data monitoring and early warning system according to claim 7, wherein: the opening and closing driving structure comprises two groups of first electric telescopic rods (18), the two groups of first electric telescopic rods (18) are respectively connected between the second partition plate (12) and the upper cover (4) in a rotating mode through a group of first rotating seats (19) and a second rotating seat (20), the two groups of first electric telescopic rods (18) are respectively close to the inner front wall and the inner rear wall of the equipment box (3), the first electric telescopic rods (18) are respectively connected with the upper wall of the second partition plate (12) in a rotating mode through the first rotating seats (19), and the first electric telescopic rods (18) are respectively connected with the inner side wall of the upper cover (4) in a rotating mode through the second rotating seats (20). 10. The forest fire meteorological data monitoring and early warning system according to claim 7, wherein: the drainage structure comprises a water baffle (16) and a drainage groove (17), wherein the water baffle (16) is fixedly connected to the upper wall of the second partition board (12), the front wall and the rear wall of the equipment box (3) are respectively penetrated through the front end and the rear end of the water baffle (16), the front end and the rear end of the water baffle (16) are respectively flush with the front wall and the rear wall of the equipment box (3), the drainage groove (17) is formed in the upper wall of the water baffle (16), the drainage groove (17) is communicated with the front end and the rear end of the water baffle (16), and two groups of upper covers (4) are closed and then butt joints are located above the drainage groove (17). .
CN118609292A | Forest fire early warning method based on laser radar and unmanned aerial vehicle | The invention relates to a forest fire early warning method and system based on a laser radar and an unmanned aerial vehicle. According to the early warning method, a laser radar scanning image is obtained by controlling a laser radar to perform periodic and full-period cyclic scanning monitoring on a forest. And determining the smoke plume area in the laser radar scanning image as a suspected fire area. And meanwhile, according to the azimuth information of the suspected fire area, reducing the scanning area of the laser radar, executing local scanning, planning an inspection path, dispatching the unmanned aerial vehicle to fly along the inspection path, and collecting an overlook inspection image in real time. And then judging whether fire sign features exist in the image by using an image recognition technology, and if so, marking the corresponding suspected fire area as a fire area. And smoke plume information of the fire area in the laser radar scanning image is acquired, and the fire scene situation of the fire area is evaluated. And finally, alarm information and fire scene information are sent to a decision-making end. According to the method, the visibility, timeliness and reliability of early warning are improved. | 1. A forest fire early warning method based on a laser radar and an unmanned aerial vehicle is characterized by comprising the following steps: S1, controlling a laser radar to periodically perform full-period cyclic scanning monitoring on a forest to obtain a laser radar scanning image for reflecting the distribution characteristics of atmospheric particulate matters on the forest; s2, determining a smoke plume area in the laser radar scanning image as a suspected fire disaster area; wherein, after the suspected fire area appears, steps S3 and S4 are executed simultaneously; S3, narrowing a scanning area of the laser radar according to the azimuth information of the suspected fire area, and executing local scanning capable of covering all the suspected fire areas; s4, planning a patrol path corresponding to all the suspected fire areas according to the azimuth information, dispatching the unmanned aerial vehicle to fly along the patrol path, and acquiring overlook patrol images in real time in the flying process; S5, judging whether the overlook inspection image has fire sign features or not by using an image recognition technology, and marking a corresponding suspected fire area as a fire area if the fire sign features exist; S6, acquiring smoke plume information of the fire disaster area in the laser radar scanning image, and evaluating the fire scene situation of the fire disaster area according to the smoke plume information; wherein the plume information comprises the number of plumes, the geometry of the plumes, the positions of the plumes, the color values of the plumes, the area of the plumes and the occurrence frequency of the plumes; the fire scene situation comprises a fire initial stage, a fire development stage, a fire fierce stage and a fire descending extinguishing stage; S7, sending alarm information and fire scene information to a decision terminal; wherein the fire scene information includes the orientation of the fire region and the corresponding fire scene situation. 2. The early warning method for forest fires based on the laser radar and the unmanned aerial vehicle according to claim 1, wherein a scanning platform is used for driving the laser radar to carry out the full-period cyclic scanning monitoring on the forest according to a preset rotating speed; the laser radar is arranged on the scanning platform, and the scanning platform is used for adjusting the scanning posture and scanning speed of the laser radar; the scanning platform has a vertical axis and a horizontal axis for adjusting pitch and azimuth, respectively. 3. The early warning method for forest fires based on lidar and unmanned aerial vehicles according to claim 1, wherein in S5, the fire sign features include forest flame features, smoke features, fire line boundaries. 4. The early warning method for forest fires based on lidar and unmanned aerial vehicles according to claim 1, wherein in step S6, if the plume geometry in the lidar scanned image is in a long and narrow form or in a diffuse state around a certain point, the plume position is characterized by a concentrated source, an unstable plume wake, and the frequency of occurrence of the plume gradually increases in successive scanning periods, then this stage is determined as the initial stage of the fire. 5. The early warning method for forest fires based on lidar and unmanned aerial vehicles according to claim 4, wherein in step S6, if the number of plumes in the lidar scanned image increases, the plumes color value gradually increases in consecutive scanning periods, then it is determined that this stage is a fire development stage. 6. The early warning method for forest fires based on lidar and unmanned aerial vehicles according to claim 5, wherein in step S6, if the increasing speed of the plume color value in the lidar scanned image and/or the increasing speed of the plume area is higher than the corresponding increasing threshold, it is determined that this stage is a fire-intense stage. 7. The early warning method for forest fires based on a lidar and unmanned aerial vehicle according to claim 6, wherein in step S6, if both the plume color value and the plume area in the lidar scanned image show a decreasing trend, it is determined that this stage is a fire drop extinguishing stage. 8. The early warning method for forest fires based on the laser radar and the unmanned aerial vehicle according to claim 1, wherein in the process of scanning and monitoring by the laser radar, a particle distribution profile is obtained by inverting echo signals of the laser radar at each scanning angle, so as to obtain the space-time distribution of particles scanned by the laser radar; and fusing the periodic distribution image of the particles with geographic information according to the position coordinates, the scanning angle and the detection distance of the laser radar, and specifically acquiring the space-time distribution of the particles on a map so as to obtain the laser radar scanning image. 9. An early warning system for forest fires, the early warning system comprising: The laser radar module is used for scanning and monitoring a forest and collecting the particle distribution characteristics of the atmosphere above the forest; the unmanned aerial vehicle is used for flying and inspecting above the forest and collecting overlooking inspection images; and An early warning control module which applies the early warning method for forest fires based on the laser radar and the unmanned aerial vehicle according to any one of claims 1 to 8 to control the laser radar module and the unmanned aerial vehicle to finish early warning for the forest fires. 10. The early warning system of a forest fire according to claim 9, wherein the unmanned aerial vehicle comprises a flight carrier; the flying carrier is provided with a fire extinguisher for spraying fire extinguishing agent to the fire point. .
CN221651005U | Forest fire prevention recognition early warning device | The utility model relates to the technical field of forest fire prevention early warning, and discloses a forest fire prevention recognition early warning device which comprises an early warning box and an early warning mechanism. The early warning mechanism comprises an early warning device, a first early warning probe, a second early warning probe and a fixing assembly. The early warning mechanism further comprises an alarm and a power supply device; the fixing assembly comprises a fixing plate, a first fixing block and a second fixing block. A fixing rod is arranged on the second fixing block; through the arrangement of the early warning box, the early warning mechanism, the early warning device, the first early warning probe and the second early warning probe, smoke detection and temperature detection can be conducted on the forest, an alarm can give an alarm rapidly, and the early warning device is convenient to use. The power supply device can supply power to the early warning equipment and the alarm, fire prevention recognition early warning is performed on the forest, economic loss and environmental deterioration are avoided, and the early warning box can be disassembled and maintained through the fixing block and the fixing rod. | 1. Forest fire prevention discernment early warning device, characterized in that includes: the system comprises an early warning box (1) detachably arranged in a forest and an early warning mechanism arranged on the early warning box (1); The early warning box (1) comprises a box body (2), a bottom plate (3) detachably fixed on the bottom end surface of the box body (2) and a top plate (4) detachably arranged on the top end of the box body (2); The early warning mechanism comprises early warning equipment (5) which is symmetrically and detachably arranged on the bottom surface of the inner side of the box body (2), a first early warning probe (6) and a second early warning probe (7) which are respectively and detachably arranged on two sides of the outer surface of the box body (2), and a fixing assembly which is used for detachably fixing the box body (2) on trees in a forest; two groups of external components are detachably arranged on the early warning equipment (5); the two groups of connecting components can be respectively communicated with the first early warning probe (6) and the second early warning probe (7); the early warning mechanism also comprises an alarm (9) which is detachably arranged at the front end of the box body (2) and a power supply device (10) which is detachably arranged on the top surface of the inner side of the box body (2); The power supply device (10) is detachably provided with a connecting component connected with the early warning equipment (5); The fixing assembly comprises a fixing plate (12) symmetrically and detachably arranged at the rear end of the box body (2), a first fixing block (13) arranged on the fixing plate (12) and a second fixing block (14) detachably connected with the first fixing block (13); the second fixed block (14) is symmetrically provided with fixed rods (15) connected with the first fixed block (13); The inner side surface of the first fixed block (13) and the inner side surface of the second fixed block (14) are respectively provided with an anti-skid block (16) connected with the tree . 2. A forest fire prevention discernment early warning device according to claim 1, characterized in that the inside of the early warning equipment (5) is provided with smoke early warning module and temperature early warning module, the first early warning probe (6) is set up as smoke sensing probe, the second early warning probe (7) is set up as temperature sensing probe. . 3. The forest fire prevention discernment early warning device of claim 1, wherein, external subassembly is including fixing first outer seat (8) in early warning equipment (5) outside, demountable installation in second outer seat (11) in box (2) outside and with external line (17) of second outer seat (11) intercommunication, the one end of external line (17) is provided with external piece (18) of dismantling fixed with first outer seat (8), all be provided with on first early warning probe (6) and the second early warning probe (7) with second outer seat (11) dismantled fixed external joint (19), two sets of first outer seat (8) are connected with smog early warning module and temperature early warning module respectively. . 4. The forest fire prevention recognition and early warning device according to claim 1, wherein the connecting assembly comprises a first connecting seat (20) symmetrically arranged on the power supply device (10), a second connecting seat (21) detachably arranged on the early warning equipment (5) and a connecting wire (22) for connecting the first connecting seat (20) with the second connecting seat (21), connecting heads (23) are arranged at two ends of the connecting wire (22), and two groups of connecting heads (23) are detachably connected with the first connecting seat (20) and the second connecting seat (21) respectively. . 5. The forest fire prevention recognition and early warning device according to claim 1, wherein arc grooves are formed in the first fixing block (13) and the second fixing block (14), anti-slip patterns are formed in the inner wall of the arc grooves, and fixing pipes (24) in threaded connection with the fixing rods (15) are vertically arranged on the first fixing block (13). . 6. The forest fire prevention recognition and early warning device according to claim 1, wherein the first early warning probe (6) and the second early warning probe (7) are detachably arranged at one ends far away from the box body (2), and a protection ring (25) is arranged at the inner side of the protection ring (25). . 7. A forest fire prevention identification pre-warning device as claimed in claim 1, characterized in that the power supply device (10) is detachably provided with a connecting wire (26) connected with an alarm (9), and the alarm (9) is arranged below the top plate (4).
CN221632043U | Mountain fire early warning and processing integrated trolley | The utility model belongs to the technical field of forest fire fighting, and provides a forest fire early warning and processing integrated trolley which comprises an HT32 single chip microcomputer, a 5G communication module, an infrared tracking module, a flame sensor, a camera module, a direct current motor and a water pump motor. The direct-current motor drives the trolley to move and cooperates with the infrared tracking module to detect surrounding objects and obstacles so that the trolley can patrol in a forest region, in the patrol process, when the camera module and the flame sensor recognize a fire, the camera module and the flame sensor send signals to the HT32 single-chip microcomputer, and the HT32 single-chip microcomputer sends the signals to the camera module and the flame sensor. The HT32 single-chip microcomputer sends a signal to a far-end mobile device through the 5G communication module to carry out fire early warning, and meanwhile, the HT32 single-chip microcomputer controls a water pump motor to spray a water column to extinguish fire, so that the forest fire can be found in time to carry out early warning, and the fire can be extinguished in the initial stage of the fire. | 1. Mountain fire early warning treatment integration dolly, its characterized in that includes: HT32 singlechip, 5G communication module, infrared tracking module, flame sensor, camera module, DC motor and water pump motor; The HT32 singlechip is respectively and electrically connected with the 5G communication module, the infrared tracking module, the flame sensor, the camera module, the direct-current motor and the water pump motor; The HT32 singlechip and the 5G communication module are packaged and arranged at the bottom of the trolley, and the 5G communication module is used for sending and receiving signals to the far-end mobile equipment; The infrared tracking module is arranged at the front end of the trolley and used for detecting surrounding objects and obstacles; the camera module and the flame sensor are arranged at the front end of the trolley and used for identifying fire; The direct current motors are provided with four groups, and the four groups of direct current motors are arranged at the bottom end of the trolley and used for driving the trolley to run; The water pump motor is arranged at the bottom end of the trolley and used for extinguishing fire . 2. The mountain fire early warning processing integrated trolley according to claim 1, further comprising a temperature and humidity sensor and a smoke sensor, wherein the temperature and humidity sensor and the smoke sensor are arranged on one side of the trolley and are electrically connected with the HT32 single chip. . 3. The mountain fire early warning process integrated cart of claim 2, further comprising a wind speed sensor electrically connected to the HT32 monolithic computer. . 4. A mountain fire pre-warning processing integrated trolley as claimed in claim 3, further comprising an OLED display module electrically connected to the HT32 monolithic computer. . 5. The mountain fire early warning processing integrated trolley according to claim 4, further comprising a power supply module, wherein the power supply module is electrically connected with the HT32 singlechip, the 5G communication module, the infrared tracking module, the flame sensor, the camera module, four groups of the direct current motors, the water pump motor, the temperature and humidity sensor, the smoke sensor, the wind speed sensor and the OLED display module, respectively.
CN221595730U | Forest fire prevention early warning device | The utility model provides a forest fire prevention early warning device, which belongs to the technical field of fire prevention and comprises a stand column, a segmentation assembly, a rotating mechanism, a mounting column, a monitoring assembly, an emergency system, a control system and an angle conversion component. The stand column is a hollow cavity. The partition assembly comprises a first partition plate and a second partition plate, and the first partition plate and the second partition plate are embedded into the stand column so as to divide the interior of the stand column into a first working cavity, a second working cavity and a third working cavity; the rotating mechanism comprises a rotating seat and a power assembly, one end of the power assembly is connected with the first partition plate, the other end of the power assembly is connected with the rotating seat, and the rotating seat is located above the stand column; according to the device, the first water spraying assembly and the second water spraying assembly are arranged at different angles, so that the fire extinguishing range is expanded, a worker adjusts the water spraying and fire extinguishing angle of the second water spraying assembly through the angle conversion component, the purpose of assisting the worker in accurately extinguishing fire is achieved, and then the fire extinguishing efficiency is improved. | 1. The utility model provides a forest fire prevention early warning device which characterized in that includes: The upright post is a hollow cavity; The separation assembly comprises a first separation plate and a second separation plate, and the first separation plate and the second separation plate are respectively embedded into the upright post so as to divide the interior of the upright post into a first working cavity, a second working cavity and a third working cavity; The rotating mechanism comprises a rotating seat and a power assembly, one end of the power assembly is connected with the first partition plate, the other end of the power assembly is connected with the rotating seat, and the rotating seat is positioned above the upright post; The mounting column is arranged at the top of the rotating seat; The monitoring assembly is arranged on the mounting column and comprises a camera, an alarm and a smoke monitoring sensor; The emergency system comprises an emergency water tank, a high-pressure pump, an output pipe, a first water spraying component and a second water spraying component, wherein the emergency water tank is embedded in the third working cavity, the input end of the high-pressure pump is communicated with the emergency water tank, the output end of the high-pressure pump is communicated with one end of the output pipe, the other end of the output pipe is communicated with the second working cavity, and the first water spraying component and the second water spraying component are respectively communicated with the second working cavity; The control system comprises a first controller, a second controller, a display and a server, wherein the camera, the alarm and the smoke monitoring sensor are respectively connected with the first controller, the second controller is respectively connected with the first controller and the high-pressure pump, and the second controller and the first controller are respectively connected with the display and the server; An angle conversion part disposed at the second water spray assembly; Wherein the first water spray assembly and the second water spray assembly are arranged at different angles . 2. A forest fire warning apparatus as claimed in claim 1, wherein the power assembly comprises: One end of the rotating shaft is rotationally connected with the first partition plate, and the other end of the rotating shaft is connected with the rotating seat; The motor is fixed at the bottom of the first separation plate; The first bevel gear is connected with the output end of the motor and embedded into the first working cavity; the second bevel gear is sleeved on the outer side of the rotating shaft, and the second bevel gear is meshed with the first bevel gear . 3. A forest fire prevention warning device as defined in claim 2, wherein said first water spray assembly comprises: The outer walls of the four first water outlets are provided with first external threads, and the four first water outlets are respectively communicated with the second working cavity; The four first spray pipes are internally provided with first threaded holes, the first threaded holes are internally provided with first internal threads, and the four first threaded holes of the first spray pipes are respectively sleeved at the four first external threads . 4. A forest fire early warning apparatus according to claim 3, wherein the second water spray assembly comprises: The outer walls of the four second water outlets are provided with second external threads, the four second water outlets are respectively communicated with the second working cavity, and the second water outlets are positioned above the first water outlets; The four second water spraying pipes are internally provided with second threaded holes, second internal threads are arranged in the second threaded holes, and the four second threaded holes of the second water spraying pipes are respectively sleeved at the four second external threads; Wherein the second water outlet is at a predetermined angle . 5. A forest fire prevention warning apparatus in accordance with claim 4, wherein the angle conversion means further comprises: The connecting part is communicated with one end of the second water spraying pipe; The at least two spring pieces are respectively arranged on the outer wall of the connecting part; The conversion head, the conversion head is predetermined angle, the inner wall of conversion head is equipped with two at least card draw-in grooves, conversion headgear is in the outer wall of connecting portion, just the spring leaf embedding in the draw-in groove . 6. A forest fire prevention early warning apparatus according to claim 5, further comprising: The upright post is fixed at the top of the base through a fastener; The ground nail is connected with the bottom of the base, and is embedded into the ground . 7. A forest fire prevention early warning apparatus according to claim 6, further comprising: And the water filling port penetrates through the upright post and is communicated with the emergency water tank.
CN118526738A | Environment monitoring device, protection assembly and protection method | The invention discloses an environment monitoring device, a protection assembly and a protection method.The environment monitoring device comprises the environment monitoring device body, the environment monitoring device body comprises a solar cell panel, an image acquisition assembly, an environment information acquisition assembly and a control box, the image acquisition assembly is used for monitoring vegetation information and fire source conditions, and the environment information acquisition assembly is used for monitoring fire source conditions; the protection assembly is connected with an environment monitoring device, the protection assembly comprises a conveying device outer shell, a conveying device, a forest protection unmanned aerial vehicle and an image AI analysis system, and the conveying device outer shell comprises a protection workbench and a conveying device outer shell; the conveying device is located on the end face of one side of the environment monitoring device. Two monitoring modes of fixed position monitoring and mobile monitoring are adopted, the monitoring range can cover the whole forest, and the purposes that a fire source is monitored in time, regular cruise is conducted through the protection assembly, the fire source is found and extinguished in time, and the fire behavior is prevented from becoming large, and irreparable losses are caused are achieved. | 1. The environment monitoring device is characterized by comprising a solar cell panel, an image acquisition assembly, an environment information acquisition assembly and a control box, wherein the image acquisition assembly is used for monitoring vegetation information and fire conditions. . 2. The protection component is characterized by being connected with an environment monitoring device and comprises; The conveying device shell comprises a protection workbench and a conveying device shell; The conveying device is positioned on one side end face of the environment monitoring device, the conveying device is positioned on the inner wall end face of the outer shell of the conveying device, a plurality of fire extinguishing bomb bearing tables are fixedly connected in the conveying device, and the conveying device is used for conveying the plurality of fire extinguishing bomb bearing tables to supplement the forest protection unmanned aerial vehicle; The forest protection unmanned aerial vehicle is positioned on the inner wall end face of the protection workbench, the forest protection unmanned aerial vehicle is connected with the conveying device shell, the bottom end face of the forest protection unmanned aerial vehicle is fixedly connected with the fire extinguishing control console, and the inner end face of the fire extinguishing control console is fixedly connected with a plurality of fire extinguishing bombs; the image AI analysis system is connected with the environment monitoring device and the forest protection unmanned aerial vehicle and is used for collecting information and analyzing whether fire or a phenomenon which is easy to cause fire occurs . 3. The protective assembly according to claim 2, wherein the protective assembly comprises a protective outer shell and a connecting fixing piece, a first dimension protective door and a second dimension protective door are arranged on the protective outer shell, an electric telescopic door matched with the forest protection unmanned aerial vehicle is arranged on the top end face of the protective workbench, and the connecting fixing piece is fixedly connected with the environment monitoring device. . 4. The protection assembly according to claim 2 or 3, wherein the forest protection unmanned aerial vehicle comprises a control device, a plurality of rotors and a plurality of foot frames, a holder monitoring system is arranged on one side end face of the control device, the holder monitoring system comprises a pair of rotating cameras, the shooting positions of the rotating cameras are always opposite, a charging port is arranged on the bottom end face of the fire extinguishing control table, a wireless charging assembly is arranged on the forest protection unmanned aerial vehicle, a third limit groove matched with a plurality of fire extinguishing bombs is formed in the bottom end face of the fire extinguishing control table, first limit holes are formed in the third limit grooves of the fire extinguishing control table, first electromagnets are fixedly connected in the first limit holes, and the first electromagnets are connected with first iron blocks in a ferromagnetic absorption mode; the forest protection unmanned aerial vehicle is further provided with an information acquisition unit, and the information acquisition unit comprises a temperature sensor, a wind direction sensor, an illuminance sensor and a smoke sensor . 5. A protective assembly according to claim 2, wherein said delivery device further comprises; the conveying belts comprise a plurality of first fixing plates, a speed reducer and a motor, the conveying belts are provided with a plurality of fixing bases, the first fixing plates are fixedly connected to the side wall end faces of the outer shell of the conveying device, the fixing bases are fixedly connected to the bottom end faces of the outer shell of the conveying device, the conveying belts are fixedly connected with a plurality of supporting plates, the supporting plates are matched with the bottom end faces of the fire extinguishing bomb carrying table, the supporting plates of the conveying belts are opposite end faces, the supporting plates support one fire extinguishing bomb carrying table at the same time, and the running speeds of the conveying belts are equal; the power supply assembly comprises a charging plug interface on the top end face, and a power supply assembly and a wireless charging assembly are arranged on the inner end face of the power supply assembly; and the total control device is used for controlling the whole . 6. The protective assembly of claim 5, wherein said fire extinguishing bomb carrier plate comprises; The fire prevention reinforcing table is provided with a second limit groove matched with a plurality of fire extinguishing bombs, the top end face of the fire prevention reinforcing table is fixedly connected with a plurality of third iron blocks, the fire extinguishing control table is provided with a second limit hole matched with the third iron blocks, the second limit hole is fixedly connected with a second electromagnet, the second electromagnet is connected with the third iron blocks in a ferromagnetic way, and the outer shell of the conveying device is provided with a first groove matched with the fire extinguishing control table; the fire-proof reinforcing table comprises a fixing seat, a pair of limiting plates are fixedly connected to the end face of the bottom, a sliding groove matched with the limiting plates is formed in the supporting plate, a first limiting groove matched with a second limiting groove is formed in the fixing seat, the first limiting groove is communicated with the second limiting groove, a plurality of second magnet blocks are fixedly connected to the fixing seat, a third limiting hole matched with the second magnet blocks is formed in the end face of the bottom of the fire-proof reinforcing table, a second iron block is fixedly connected to the third limiting hole, and the second magnet blocks are magnetically connected to the second iron block . 7. The protective assembly according to claim 6, wherein the conveying device further comprises a fixing seat storage device, the fixing seat storage device is located on the rear end face of the conveying belt, a storage groove is formed in the inner wall end face of the fixing seat storage device, a telescopic device and a vacuum pump are fixedly connected to the inner wall end face of the storage groove, an automatic telescopic rod is fixedly connected to the telescopic device, a sucker assembly is fixedly connected to the automatic telescopic rod, a gas conveying pipeline is formed in the sucker assembly, the gas conveying pipeline is connected with the vacuum pump, and a second groove matched with the fixing seat close to the end face of the fixing seat at the top of the conveying belt is formed in the fixing seat storage device. . 8. The protective assembly according to claim 1, wherein the fireproof reinforcing table comprises a reinforcing table outer shell, a reinforcing flame-retardant layer is arranged in the reinforcing table outer shell, the fire extinguishing bomb comprises a protective layer and a fire extinguishing layer, the protective layer is made of degradable molecular flame-retardant materials, and a detonation mechanism and a fire extinguishing agent are arranged in the fire extinguishing layer. . 9. A protective assembly according to claim 2 or 8, wherein the reinforced flame retardant layer is stored with fire-retarding factors and forest fire retardants, the fire-retarding factors comprise flame retardant balls, the flame retardant balls are filled with foam or sand, gunpowder is further placed in the reinforced flame retardant layer, and the detonation mechanism comprises gunpowder. . 10. An environment monitoring device and a protection method of a protection component are characterized by comprising the following steps of; S1, daily monitoring, namely monitoring a forest environment through an environment monitoring device and a protection assembly, and timely finding a fire source condition for early warning; s2, the protection assembly regularly cruises and monitors, and the forest protection unmanned aerial vehicle regularly cruises and monitors the environment in the forest; s3, fire disaster early warning and processing, wherein the forest protection unmanned aerial vehicle analyzes the forest environment through the information acquisition unit and the image AI analysis system, and when a fire source is found, the fire extinguishing bomb and the fire prevention reinforcing table are landed in time to extinguish the fire; S4, monitoring the easy ignition point, wherein the forest protection unmanned aerial vehicle monitors the easy ignition point when cruising the forest through the information acquisition unit and the image AI analysis system; S5, processing the easy ignition points; when finding the easy ignition point, positioning in time, selecting whether to drop the fireproof reinforcing table according to the severity of the easy ignition point to mark and prevent ignition, and reinforcing the inspection times of the easy ignition point; s6, material replenishment; when the use of the fire extinguishing bomb carried by the fire extinguishing control console is finished, the fire extinguishing bomb can return to the air, enter the protection workbench for supplying, and then start to extinguish the fire again after the supply is finished.
CN118430156A | Forest fire detection method, device, equipment and medium | The invention provides a forest fire detection method and device, equipment and a medium. The method comprises the steps that real-time images in a scene to be detected are acquired, a first data set is acquired from a fire information database and a non-fire information database, fire images in the fire information database comprise fire information, and non-fire images in the non-fire information database comprise non-fire information; the first data set and the real-time image are input into a detection model, whether the real-time image is matched with an image in the first data set or not is predicted, the detection model is a model obtained through training of a second data set, and an image in the second data set is different from the image in the first data set; and if the real-time image is matched with the image in the first data set, outputting a matching result. According to the method, the fire is effectively warned without depending on a large amount of training data. | 1. A method for detecting a forest fire, comprising: acquiring a real-time image under a scene to be detected, and acquiring a first data set from a fire information database and a non-fire information database, wherein the fire image in the fire information database comprises fire information, and the non-fire image in the non-fire information database comprises non-fire information; Inputting the first data set and the real-time image into a detection model, and predicting whether the real-time image is matched with the image in the first data set, wherein the detection model is a model obtained through training of a second data set, and the image in the second data set is different from the image in the first data set; And if the real-time image is matched with the image in the first data set, outputting a matching result . 2. The method of claim 1, wherein the acquiring the real-time image of the scene under test and acquiring the first data set from the fire information database and the non-fire information database comprises: acquiring real-time images of the scene to be detected in different directions according to a preset time period; Acquiring a first target image from a fire information database according to a first preset category number, wherein the first preset category number is smaller than or equal to the category number of the fire image; acquiring a second target image from a non-fire information database according to a second preset category number, wherein the second preset category number is smaller than or equal to the category number of the non-fire image; the first target image and the second target image are taken as the first data set . 3. The method of claim 2, wherein said inputting the first dataset and the real-time image into a detection model, predicting whether the real-time image matches an image in the first dataset, comprises: Acquiring a first feature vector of a first target image in the first data set, acquiring a second feature vector of a second target image in the first data set, and acquiring a third feature vector of the real-time image; wherein the first target image comprises information of people, trees and grass, and the second target image comprises information of fire and smoke; Acquiring a first distance between the third feature vector and the first feature vector, and if the first distance is smaller than a first preset value, confirming that the real-time image is matched with a first target image in the first data set; And acquiring a second distance between the third feature vector and the second feature vector, and if the second distance is smaller than a second preset value, confirming that the real-time image is matched with a second target image in the first data set . 4. A method according to claim 3, wherein outputting a matching result if the real-time image matches an image in the first dataset comprises: If the real-time image is matched with the first target image in the first data set, confirming that fire risk exists, and outputting a matching result as an alarm; And if the real-time image is matched with the second target image in the first data set, confirming that the fire risk does not exist, and outputting a matching result as not alarming . 5. The method of claim 1, wherein prior to said inputting the first dataset and the live image into a detection model, the method further comprises: acquiring a second data set from a non-fire information database according to a third preset category number, wherein the third preset category number is smaller than or equal to the category number of the non-fire image; And acquiring an image category from the second data set as a positive sample category for image classification training to obtain a detection model, wherein the second data set comprises a plurality of image categories . 6. The method of claim 5, wherein said obtaining an image class from said second dataset as a positive sample class for image classification training, resulting in a detection model, comprises: acquiring an image from the second data set as an image anchor, and taking an image category corresponding to the image anchor as a positive sample category; Acquiring positive samples in the second data set according to the positive sample types; acquiring a negative sample in the second data set according to the non-positive sample category in the second data set; And performing image classification training on the image anchor, the positive sample and the negative sample to obtain the detection model . 7. The method of claim 6, wherein the image classification training of the image anchor, the positive sample, and the negative sample to obtain the detection model comprises: Acquiring a third distance according to the image anchor and the positive sample; Acquiring a fourth distance according to the image anchor and the negative sample; and according to the third distance, the fourth distance and the preset super parameters, whether the positive sample and the negative sample are classified correctly or not is confirmed, if yes, classification training is completed, and the detection model is obtained . 8. A forest fire detection device, comprising: the system comprises an acquisition module, a first data set, a second data set and a third data set, wherein the acquisition module is used for acquiring a real-time image under a scene to be detected and acquiring a first data set from a fire information database and a non-fire information database, the fire image in the fire information database comprises fire information, and the non-fire image in the non-fire information database comprises non-fire information; The prediction module is used for inputting the first data set and the real-time image into a detection model and predicting whether the real-time image is matched with the image in the first data set, wherein the detection model is a model obtained through training of a second data set, and the image in the second data set is different from the image in the first data set; and the output module is used for outputting a matching result if the real-time image is matched with the image in the first data set . 9. A forest fire detection apparatus, comprising: at least one processor and memory; the memory stores computer-executable instructions; the at least one processor executing computer-executable instructions stored in the memory, causing the at least one processor to perform the forest fire detection method as recited in any one of claims 1-7. 10. A computer-readable storage medium, on which a computer program is stored, characterized in that the computer program, when being executed by a processor, carries out the steps of the forest fire detection method as claimed in any one of claims 1 to 7.
CN118447638A | Forest fire smoke monitoring device capable of being put in air | The invention discloses a forest fire smoke monitoring device capable of being put in the air, which comprises a supporting rod and a monitoring device arranged on the supporting rod, and is characterized in that a ground part is arranged at the bottom of the supporting rod and is used for keeping the supporting rod standing on the ground after being put; the monitoring device is coaxially arranged on the supporting rod, and a turbulent flow device is arranged at the end, away from the to-ground component, of the supporting rod so that the to-ground component can be kept vertically downward when the supporting rod and the monitoring device freely fall. When the device is arranged, the device can be directly put in the air through flight equipment such as a helicopter and an unmanned aerial vehicle, the arrangement is more convenient, the complexity of ground arrangement is avoided, the labor intensity of workers is reduced, and a smoke sensor in the monitoring device monitors whether smoke exists in the air or not; smoke signals and position signals of the positioning module are transmitted to a monitoring station through the wireless communication module, so that workers at the monitoring station can find fire at the first time. | 1. Forest fire smog monitoring devices that can throw in air, include bracing piece (1) and locate monitoring devices (2) on bracing piece (1), its characterized in that: the bottom of the supporting rod (1) is provided with a ground component, the ground component is used for enabling the supporting rod (1) to stand on the ground after being put in, the monitoring device (2) is coaxially arranged on the supporting rod (1), and one end, far away from the ground component, of the supporting rod (1) is provided with a turbulence device, so that the ground component is kept vertically downwards when the supporting rod (1) and the monitoring device (2) fall freely; The monitoring device (2) comprises a monitoring outer cover (21), a control main board arranged in the monitoring outer cover (21), a smoke sensor (22) arranged in the monitoring outer cover (21), a storage battery (23) electrically connected with the control main board, a wireless communication module (24) connected with the control main board in a data communication manner, and a positioning module (25) connected with the control main board in a data communication manner, wherein the control main board is connected with the smoke sensor (22) in a data communication manner . 2. An airborne forest fire smoke monitoring apparatus as defined in claim 1, wherein: the turbulence device comprises a hard drogue (3) which is arranged on the supporting rod (1) and far away from the end of the ground part, and the hard drogue (3) is fixedly connected with the supporting rod (1) or the monitoring device (2) through a plurality of brackets. . 3. An airborne forest fire smoke monitoring apparatus as defined in claim 2, wherein: the upper side of the hard drogue (3) is also provided with a photovoltaic power generation panel (31), and the photovoltaic power generation panel (31) is electrically connected with the storage battery (23). . 4. An airborne forest fire smoke monitoring apparatus as defined in claim 2, wherein: the smoke sensor is characterized in that the inside of the supporting rod (1) is hollow, an air inlet (13) communicated with the inside of the supporting rod is formed in the top of the supporting rod (1), an air outlet communicated with the hollow cavity inside the smoke sensor is formed in the position, close to the smoke sensor (22), of the supporting rod (1), an air extractor (26) is arranged in the monitoring outer cover (21), an outer cover air outlet is formed in the lower side of the monitoring outer cover (21), and the output end of the air extractor (26) faces the outer cover air outlet. . 5. An airborne forest fire smoke monitoring apparatus as defined in claim 1, wherein: the ground component is a plug (11) which is arranged at the bottom of the supporting rod (1) and is used for being inserted into the ground. . 6. An airborne forest fire smoke monitoring apparatus as defined in claim 1, wherein: the ground component is a tumbler base (12) arranged at the bottom of the supporting rod (1), a weight piece is arranged in the tumbler base (12), and a spherical surface is arranged at the bottom. . 7. An airborne forest fire smoke monitoring apparatus as defined in claim 1, wherein: still include automatic throwing device, automatic throwing device includes puts in host computer (4), be equipped with on putting in host computer (4) and coil spiral part (41) that form by rectangular part, spiral part (41) one end is equipped with and is used for driving its rotatory rotary drive piece (42) spiral part (41) other end is equipped with puts in end (421), bracing piece (1) or vortex device top is equipped with lug (14), lug (14) can by put in end (421) of spiral part (41) wear to establish on spiral part (41). . 8. An airborne forest fire smoke monitoring apparatus as defined in claim 7, wherein: the feeding host machine (4) is further provided with a bearing shaft (43) matched with the spiral part (41), the bearing shaft (43) is arranged in parallel relative to the spiral part (41) and is in interference fit with the top wall of the inner cavity of the spiral part (41), and one end, close to the feeding end (421), of the bearing shaft (43) is fixedly connected with the feeding host machine (4) and the other end of the bearing shaft is suspended. . 9. An airborne forest fire smoke monitoring apparatus as defined in claim 1, wherein: the inner wall of the monitoring outer cover (21) is provided with buffer cotton (27), and the control main board, the smoke sensor (22), the storage battery (23), the wireless communication module (24) and the positioning module (25) are all arranged on the buffer cotton (27). . 10. An airborne forest fire smoke monitoring apparatus as defined in claim 1, wherein: the air direction monitor is characterized in that the supporting rod (1) or the monitoring outer cover (21) is further provided with an air direction instrument (5), the air direction instrument (5) is connected with the control main board in a data communication mode, when the smoke sensor (22) monitors smoke signals, the air direction signal of the air direction instrument (5) is recorded at the same time, and the air direction signal and the smoke signals are packaged and sent to a monitoring station through the wireless communication module (24).
CN118522109A | Forest fire prevention early warning method and device | The invention belongs to the technical field of forest fire prevention, and particularly relates to a forest fire prevention early warning method, which comprises the following steps of: planning an inspection route of an unmanned aerial vehicle by using information of a forest region and an environment information acquisition unit of a temporary parking platform of each region in real time according to the acquired information; the unmanned aerial vehicle flies and patrols according to the planned patrolling route, obtains patrolling information, transmits the patrolling information to the information processing platform, and transmits the processed information to the background processor; and the background information processor sends out early warning information according to the received information. According to the invention, the forest is divided into a plurality of different grades of fire hazard prone areas, the patrol route is planned according to the grade of the prone degree, the higher the fire hazard grade in the patrol route is, the more frequent the patrol is, the targeted patrol is realized, the fire hazard early warning patrol efficiency is improved, and the parking platform better provides a parking place for the patrol unmanned aerial vehicle. And a parking place is temporarily provided in the path inspection process, electric energy is supplemented for the unmanned aerial vehicle in time, and the length of the unmanned aerial vehicle inspection path is prolonged. | 1. A forest fire prevention early warning method is characterized by comprising the following steps: S1, firstly, inputting information of a forest area to be patrolled into a background processor, and simultaneously transmitting the acquired information to an information processing platform in real time by an environment information acquisition unit of a temporary parking platform in each area in the forest, processing the acquired information together with the forest area information, and planning a patrolling route of an unmanned aerial vehicle (3); S2, the unmanned aerial vehicle (3) parked on the parking platform flies according to the planned patrol route, in the flying process of the unmanned aerial vehicle (3), patrol information of each area of the forest is acquired along the flying route by using an information acquisition unit arranged by the machine body, the patrol information is transmitted to the information processing platform for processing through the local area network, and the processed information is transmitted to the background processor; S3, the background information processor transmits early warning information to the fire disaster early warning unit according to the received information, and simultaneously controls the prepared unmanned aerial vehicle (3) to directly fly to the area for inspection, so as to timely find out fire disaster and fire disaster hidden danger information . 2. The forest fire prevention early warning method according to claim 1, characterized in that: the forest area information in S1 includes: specific longitude and latitude, altitude, vegetation type and density of the area and water source condition of the area; The information collected by the environment information collection unit in real time comprises: the wind power of the area, the wind direction, the environmental temperature and humidity and whether vegetation are in a defoliation state; Wherein: according to vegetation type and density and how many and the distance of water source, divide into the conflagration and easily send out A, B, C rank regions with each region of forest, simultaneously according to wind-force size and wind direction, environmental humidity and the vegetation defoliation condition that gathers in real time, divide into conflagration and easily send out a, b, three rank regions of c with each region of forest, when planning unmanned aerial vehicle (3) and patrol the route, divide into nine different conflagration regions with two kinds of conflagration classification intercombinations, patrol the route according to the level planning department of conflagration easily send out the degree, the higher the conflagration level is patrol more frequent in the route . 3. The forest fire prevention early warning method according to claim 1, characterized in that: the information acquisition unit in S2 includes: a high definition camera and a wireless information transmitter; Wherein: the real-time forest condition of making a tour of shooting in-process of high definition digtal camera, the information of shooting is transmitted to information processing platform through wireless information transmitter to this timely discovery conflagration hidden danger point provides detailed regional information for follow-up discharge reservation unmanned aerial vehicle (3) tour, makes unmanned aerial vehicle (3) direct flight to this region and makes the tour . 4. The forest fire prevention early warning method according to claim 1, characterized in that: the fire early-warning unit in the S3 comprises: alarm and mobile phone APP; the alarm is installed in forest fire early warning office area, and cell-phone APP is installed on staff and the cell-phone of main responsible person, timely delivery goes out fire early warning information. . 5. The device for a forest fire prevention early warning method according to any one of claims 1 to 4, comprising a parking platform (1), a fixing frame body (2) and an unmanned aerial vehicle (3), characterized in that: the parking platform (1) comprises a wireless charger (103) for parking the unmanned aerial vehicle (3), the wireless charger (103) is arranged on a bearing plate (102) on the upper portion of the box body (101), a photovoltaic plate unit (106) is embedded on the upper surface of a substrate (105) fixedly connected with the upper end of a supporting rod (104) on the upper portion of the box body (101), and a fixing frame body (2) is fixedly connected to the bottom of the box body (101). . 6. The device for the forest fire prevention early warning method according to claim 5, wherein: the lithium battery is arranged in a cavity inside the box body (101), the lithium battery is electrically connected with the wireless charger (103) and the photovoltaic panel unit (106), the box body (101) is connected with a box door through a hinge in a rotating mode, the upper end of a fixing frame body (2) at the bottom of the box body (101) is fixedly connected with a connecting frame (201), a first connecting sleeve (2011) at the lower portion of the connecting frame (201) is sleeved at the upper end of the fixing frame body (2), the lower end of the fixing frame body (2) is fixedly connected with an inserting rod (202) through a second connecting sleeve (2021), and a stable supporting rod (2022) is arranged at the connecting position of the inserting rod (202) and the second connecting sleeve (2021).
CN118506507A | Equipment for forest fire monitoring and early warning | The invention relates to the field of forest fire monitoring, and discloses forest fire monitoring and early warning equipment which comprises a storage box, a bottom plate is integrally formed on the left side of the interior of the storage box, two guide rods are fixedly connected between the bottom plate and the storage box, and the outer side walls of the two guide rods are jointly and slidably connected with a lifting seat. A rotating rod is rotationally connected to the upper surface of the lifting seat through a rotating shaft, a storage opening is formed in the upper surface of the storage box, and the top end of the rotating rod penetrates through the storage opening and is fixedly connected with an air suction mechanism; a driving motor is started, a gear is driven to rotate, and the gear is engaged with a plurality of first gear blocks on a vertical plate, so that a lifting seat can be driven to ascend along a guide rod on a bottom plate, and a smoke alarm at the top end of a rotating rod extends out of a storage opening formed in the top of a storage box for use, and an air suction mechanism is used for sucking external air to the periphery of the smoke alarm. And remote smoke can be conveniently monitored. | 1. The utility model provides a device for forest fire monitoring early warning, includes containing box (1), its characterized in that: the utility model discloses a smoke alarm comprises a storage box (1), a base plate (2) is integrally formed on the left side of the inside of the storage box (1), two guide rods (3) are fixedly connected between the base plate (2) and the storage box (1), two guide rods (3) are fixedly connected with a lifting seat (4) on the outer side wall of the guide rods (3) in a sliding mode, a rotating rod (5) is rotatably connected to the upper surface of the lifting seat (4) through a rotating shaft, a storage opening (6) is formed on the upper surface of the storage box (1), the top end of the rotating rod (5) passes through the storage opening (6) and is fixedly connected with a suction mechanism (7), the upper surface of the suction mechanism (7) is fixedly connected with a smoke alarm (8), the right side of the storage box (1) is fixedly connected with a vertical plate (9), a plurality of tooth blocks I (10) are fixedly connected to the left side of the vertical plate (9), a shrinkage cavity (11) is formed in the upper side of the vertical plate (9), a piston block (12) is slidingly connected to the inside of the shrinkage cavity (11), a piston block (12) is formed on the top of the storage opening (6), the top of the rotating rod (5) passes through the storage opening (6) and is fixedly connected with a right side of the piston block (14) between the piston block (12), the right side of lifting seat (4) fixedly connected with driving motor (16), driving motor (16) output shaft front end fixedly connected with gear (17), gear (17) with tooth piece two (15) meshing connection. . 2. The apparatus for forest fire monitoring and early warning according to claim 1, wherein: the intelligent storage box is characterized in that a power supply (18) is fixedly connected to the lower surface of the inside of the storage box (1), and an intelligent controller (19) is fixedly connected to the rear surface of the inside of the storage box (1). . 3. The apparatus for forest fire monitoring and early warning according to claim 1, wherein: the lifting seat is characterized in that an installation cavity (20) is formed in the lifting seat (4), the bottom end of the rotating rod (5) is located in the installation cavity (20), a shaft rod (21) is fixedly connected with the inside of the installation cavity, a disc (22) is fixedly connected with the bottom end of the shaft rod (21), and a plurality of notches (23) are formed in the outer side wall of the disc (22). . 4. A device for forest fire monitoring and warning as defined in claim 3, wherein: two springs II (24) are fixedly connected to the right side of the inside of the installation cavity (20), two vertical bars (25) are fixedly connected to the left ends of the springs II (24) together, inclined planes (26) are integrally formed in the bottom ends of the vertical bars (25), wedge-shaped extrusion heads (27) are fixedly connected to the left sides of the vertical bars (25), wedge-shaped rods (28) are fixedly connected to the right sides of the vertical bars (25), and the right ends of the wedge-shaped rods (28) penetrate through the right sides of the lifting seats (4) and are meshed with the gears (17). . 5. The apparatus for forest fire monitoring and early warning according to claim 4, wherein: the mounting cavity (20) is characterized in that a groove (29) is formed in the inner lower surface of the mounting cavity (20), a plurality of springs III (30) are fixedly connected to the inner lower surface of the groove (29), an L-shaped clamping rod (31) is fixedly connected to the top ends of the springs III (30) together, and the right end of the L-shaped clamping rod (31) is in contact with the lower surface of the inclined surface (26). . 6. The apparatus for forest fire monitoring and early warning according to claim 1, wherein: the utility model provides an air suction mechanism (7) includes box (701), the front surface of box (701) inlays and is fixed with filter screen (702), the inside upper surface of box (701) and inside lower surface are all fixedly connected with installation piece (703), two the relative side of installation piece (703) is fixedly connected with biax motor (704) jointly, the output shaft front end fixedly connected with flabellum (705) of biax motor (704), the back fixed surface intercommunication of box (701) has breather pipe one (706). . 7. The apparatus for forest fire monitoring and early warning according to claim 6, wherein: the output shaft rear end fixedly connected with rotary drum (707) of biax motor (704), inclined annular groove (708) have been seted up to the lateral wall of rotary drum (707), the inside lower surface place ahead of box (701) and inside lower surface rear fixedly connected with atmospheric pressure box (709) and atmospheric pressure box two (710) respectively, atmospheric pressure box one (709) with fixedly communicate between atmospheric pressure box two (710) air vent groove (711), the inside of atmospheric pressure box one (709) with the inside of atmospheric pressure box two (710) is sliding connection respectively has piston plate one (712) and piston plate two (713), the upper surface fixedly connected with L shape connecting rod one (714) of piston plate one (712), the rear surface fixedly connected with L shape connecting rod two (715) of L shape connecting rod two (713), the one end that keeps away from piston plate two (713) extends to the inside of inclined annular groove (708), and with inclined annular groove (708) sliding connection. . 8. The apparatus for forest fire monitoring and early warning according to claim 7, wherein: the rear surface of filter screen (702) is provided with a plurality of scrapers (716), adjacent fixedly connected with dead lever (717) between scraper (716), is located be located between scraper (716) of box (701) inside top and the inside upper surface of this box (701) fixedly connected with a plurality of four springs (718), one end that piston board one (712) was kept away from to L shape connecting rod one (714) with be located the rear surface fixed connection of scraper (716) of box (701) inside below. . 9. The apparatus for forest fire monitoring and early warning according to claim 8, wherein: the top fixedly connected with support column (32) of smoke alarm (8), the inside fixedly connected with breather pipe two (33) of support column (32), breather pipe two (33) are linked together with breather pipe one (706), the top of support column (32) is rotated through the pivot and is connected with roof (34), the lower surface symmetry fixedly connected with gag lever post (35) of roof (34), the bottom of gag lever post (35) runs through to the inside of containing box (1), and with containing box (1) sliding connection.
CN118506508A | Smart forest fire prevention monitoring and early warning system and method based on satellite remote sensing | The invention provides a smart forest fire prevention monitoring and early warning system and method based on satellite remote sensing, and relates to the field of forest fire prevention, and the method comprises the steps: carrying out the feature extraction of stationary satellite remote sensing images at a plurality of preset time points in a preset time period, so as to obtain the features related to fire points in the forest remote sensing images at all time points; and whether an alarm is immediately sent to a forest management department is judged based on the characteristics. Therefore, forest state information can be efficiently acquired in real time, potential fire risks can be found in time, decision support is provided for forest management departments, and occurrence and loss of forest fires can be reduced. | 1. A wisdom forest fire prevention monitoring early warning system based on satellite remote sensing, its characterized in that includes: The forest remote sensing image data collection module is used for obtaining forest remote sensing images of a plurality of preset time points in a preset time period of a forest to be monitored, wherein the preset time period is shot by a static satellite; the forest remote sensing image data preprocessing module is used for preprocessing the forest remote sensing images at a plurality of preset time points to obtain preprocessed forest remote sensing images; the forest remote sensing image data feature coding module is used for carrying out feature coding on the preprocessed plurality of forest remote sensing images to obtain forest remote sensing fire point information context feature vectors; And the emergency reminding result generation module is used for judging whether to send emergency reminding to a forest management department of the forest to be monitored or not based on the forest remote sensing fire information context feature vector . 2. The satellite remote sensing-based intelligent forest fire prevention monitoring and early warning system according to claim 1, wherein the forest remote sensing image data feature encoding module comprises: The fire point interested space feature matrix generation unit is used for carrying out preliminary feature extraction on the preprocessed forest remote sensing images to obtain a plurality of forest remote sensing fire point interested space feature matrices; the characteristic matrix unfolding unit is used for unfolding the plurality of forest remote sensing fire point interested space characteristic matrixes into a plurality of forest remote sensing fire point interested space characteristic vectors; and the fire point information context feature generation unit is used for carrying out global context feature extraction on the plurality of forest remote sensing fire point interested space feature vectors to obtain the forest remote sensing fire point information context feature vectors . 3. The intelligent forest fire prevention monitoring and early warning system based on satellite remote sensing according to claim 2, wherein the fire point interested space feature matrix generating unit is used for: and passing the plurality of forest remote sensing images through a forest remote sensing image encoder to obtain the space feature matrix of interest of the plurality of forest remote sensing fire points. . 4. The intelligent forest fire prevention monitoring and early warning system based on satellite remote sensing according to claim 3, wherein the fire information context feature generation unit is configured to: and enabling the plurality of forest remote sensing fire point interested space feature vectors to pass through a context encoder to obtain the forest remote sensing fire point information context feature vector. . 5. The satellite remote sensing based intelligent forest fire prevention monitoring and early warning system of claim 4, wherein the forest remote sensing image encoder is a convolutional neural network model using a spatial attention mechanism, and the context encoder is a transducer based context encoder. . 6. The satellite remote sensing-based intelligent forest fire prevention monitoring and early warning system according to claim 5, wherein the emergency alert result generation module comprises: the characteristic vector optimizing unit is used for carrying out expected activation and activation of parameter space on the forest remote sensing fire information context characteristic vector so as to obtain an optimized forest remote sensing fire information context characteristic vector; And the classification result generation unit is used for enabling the context feature vector of the optimized forest remote sensing fire information to pass through the alarm classifier to obtain a classification result, and the classification result is used for indicating whether to send an emergency prompt to a forest management department of the forest to be monitored . 7. The satellite remote sensing-based intelligent forest fire prevention monitoring and early warning system according to claim 6, wherein the feature vector optimizing unit comprises: the regulating index characteristic value calculating subunit is used for calculating a natural index function value taking the characteristic value of the preset position of the forest remote sensing fire information context characteristic vector as a power and subtracting one from the natural index function value to obtain a regulating index characteristic value; The regulation index characteristic value ratio generation subunit is used for calculating the characteristic value of the preset position of the forest remote sensing fire point information context characteristic vector divided by the regulation index characteristic value, and taking an absolute value of the calculation result of the regulation index characteristic value to obtain a regulation index characteristic value ratio; The characteristic value ratio activating subunit is used for activating the regulating index characteristic value ratio through a sigmoid function to obtain an activated regulating index characteristic value ratio; an exponential decay coefficient calculation subunit, configured to calculate a natural exponential function value of an opposite number of powers with respect to a feature value of a predetermined position of the forest remote sensing fire information context feature vector to obtain an exponential decay coefficient of the feature value; The adjustment attenuation difference generation subunit is used for calculating the characteristic value of the preset position of the forest remote sensing fire point information context characteristic vector divided by the exponential attenuation coefficient of the characteristic value and subtracting one from the exponential attenuation coefficient, and taking an absolute value of the calculation result of the exponential attenuation coefficient to obtain the adjustment attenuation difference of the characteristic value; The characteristic value adjustment attenuation difference activating subunit is used for activating the adjustment attenuation difference of the characteristic value through a sigmoid function to obtain an activation characteristic value adjustment attenuation difference; And the characteristic vector characteristic value calculating subunit is used for calculating the weighted sum of the activation adjustment index characteristic value ratio and the activation characteristic value adjustment attenuation difference, and multiplying the weighted calculation result by the characteristic value of the preset position of the forest remote sensing fire point information context characteristic vector to obtain the characteristic value of the preset position of the optimized forest remote sensing fire point information context characteristic vector . 8. A satellite remote sensing-based intelligent forest fire prevention monitoring and early warning method is characterized by comprising the following steps: Acquiring forest remote sensing images of a plurality of preset time points in a preset time period of a forest to be monitored, wherein the forest remote sensing images are shot by a static satellite; Performing image preprocessing on the forest remote sensing images at the plurality of preset time points to obtain preprocessed forest remote sensing images; performing feature coding on the preprocessed plurality of forest remote sensing images to obtain forest remote sensing fire point information context feature vectors; and judging whether to send emergency reminding to a forest management department of the forest to be monitored or not based on the context feature vector of the forest remote sensing fire information . 9. The satellite remote sensing-based intelligent forest fire prevention monitoring and early warning method according to claim 8, wherein the feature encoding of the preprocessed plurality of forest remote sensing images to obtain the forest remote sensing fire information context feature vector comprises the following steps: Performing preliminary feature extraction on the preprocessed plurality of forest remote sensing images to obtain a plurality of forest remote sensing fire point interested space feature matrixes; Expanding the plurality of forest remote sensing fire point interested space feature matrixes into a plurality of forest remote sensing fire point interested space feature vectors; and carrying out global context feature extraction on the space feature vectors of interest of the plurality of forest remote sensing fires to obtain the context feature vectors of the forest remote sensing fires . 10. The satellite remote sensing-based intelligent forest fire prevention monitoring and early warning method according to claim 9, wherein judging whether to send an emergency reminder to a forest management department of a forest to be monitored based on the forest remote sensing fire information context feature vector comprises: Carrying out expected activation of parameter space on the forest remote sensing fire information context feature vector to obtain an optimized forest remote sensing fire information context feature vector; and the context feature vector of the optimized forest remote sensing fire information is passed through an alarm classifier to obtain a classification result, wherein the classification result is used for indicating whether to send emergency reminding to a forest management department of the forest to be monitored.
KR20240114931A | APPARATUS AND METHOD FOR FOREST FIRE SMOKE SPREAD PREDICTION USING LIDAR | The forest fire haze spread prediction method according to an embodiment of the present disclosure is a forest fire haze spread prediction method performed by a forest fire haze spread prediction device including a processor, and acquires LiDAR data of the observation area detected by LiDAR through the communication unit. determining, by a processor, forest fire haze characteristics of forest fire haze occurring in the observation area based on LiDAR data, and predicting forest fire haze spread based on the forest fire haze characteristics, meteorological input data and topography data of the observation area. The method may include running the model to determine wildfire haze spread prediction information. | 1. As a forest fire haze spread prediction device,a communications department that communicates with lidar that detects forest fire haze in the observation area;a memory storing at least one instruction; and a processor, wherein the at least one instruction, when executed by the processor, causes the processor to:Real-time LiDAR data of the observation area detected by the LiDAR is collected through the communication unit,Determine the forest fire haze characteristics of the forest fire haze occurring in the observation area based on the lidar data,Configured to determine forest fire haze spread prediction information in the observation area by running a forest fire haze spread prediction model based on the forest fire haze characteristics, meteorological input data and topography data of the observation area,Forest fire haze spread prediction device. 2. According to clause 1,The forest fire haze spread prediction information includes the spatial extent, direction of spread, and speed of spread in which the forest fire haze is expected to spread,Forest fire haze spread prediction device. 3. According to clause 1,When executed by the processor, the at least one instruction causes the processor to:Configured to re-determine the forest fire haze spread prediction information based on meteorological factors obtained from a meteorological sensor that measures meteorological conditions in the observation area,Forest fire haze spread prediction device. 4. According to clause 1,The LIDAR data is three-dimensional gridded data generated by the LIDAR by measuring the observation area in a three-dimensional grid and measuring each grid,The forest fire haze characteristics include the size of the forest fire haze, the concentration of the forest fire haze by location, and the location of the forest fire,When executed by the processor, the at least one instruction causes the processor to:Determine the size of the forest fire haze by calculating the height, width, and width of the forest fire haze based on the LIDAR data,Calculate the concentration of forest fire haze in each 3D grid based on the lidar data,Determining the concentration of the forest fire haze by location based on the concentration of the three-dimensional grid,Configured to determine the location of the forest fire as the range of the three-dimensional grid in which the concentration of each three-dimensional grid near the ground is measured to be the highest,Forest fire haze spread prediction device. 5. According to clause 1,The prediction model includes a meteorological model and an atmospheric diffusion model,When executed by the processor, the at least one instruction causes the processor to:Generate meteorological preprocessing information by executing the meteorological model based on the meteorological input data and the terrain data,Configured to output the forest fire haze spread prediction information by executing the atmospheric diffusion model based on the weather pre-processing information and the forest fire haze characteristics,Forest fire haze spread prediction device. 6. According to claim 1,The LiDAR data is acquired in real time from the LiDAR,When executed by the processor, the at least one instruction causes the processor to:Configured to update the prediction information each time the lidar data is acquired,Forest fire haze spread prediction device. 7. According to clause 1,further comprising a display,When executed by the processor, the at least one instruction causes the processor to:Configured to output the forest fire haze characteristics and the forest fire haze spread prediction information on the display on a map representing the observation area,Forest fire haze spread prediction device. 8. A forest fire haze spread prediction method performed by a forest fire haze spread prediction device including a processor, comprising:Obtaining LiDAR data of the observation area detected by LiDAR through the communication unit;determining, by a processor, forest fire haze characteristics of forest fire haze measured in the observation area based on the LiDAR data; andComprising the step of determining forest fire haze spread prediction information based on the forest fire haze characteristics, meteorological input data and topographic data of the observation area,How to predict the spread of wildfire haze. 9. According to clause 8,After the step of acquiring the lidar data,Obtaining meteorological factors affecting the spread of forest fires by measuring the weather of the observation area with a weather sensor that measures the weather conditions of the observation area; andAfter determining the forest fire haze spread prediction information,Further comprising re-determining the forest fire haze spread prediction information based on the meteorological factors,How to predict the spread of wildfire haze. 10. According to clause 8,The LiDAR data is three-dimensional gridded data measured by the LiDAR by gridding the observation area in three dimensions,The step of determining the forest fire haze characteristics is,Determining the size of the forest fire haze by calculating the height, width, and breadth of the forest fire haze based on the LIDAR data;calculating the concentration of the forest fire haze for each 3D grid based on the LiDAR data;calculating the concentration of the forest fire haze for each location based on the concentration for each 3D grid; andComprising the step of determining the range of the three-dimensional grid in which the concentration of each three-dimensional grid near the ground is measured to be the highest as the location of the forest fire,How to predict the spread of wildfire haze. 11. According to clause 8,The prediction model includes a meteorological model and an atmospheric diffusion model,The step of determining the forest fire haze spread prediction information is,Generating weather preprocessing information by executing the weather model based on the weather input data and the terrain data; andComprising the step of determining the forest fire haze spread prediction information by running an atmospheric diffusion model with the weather pre-processing information and the forest fire haze characteristics as input,How to predict the spread of wildfire haze. 12. According to clause 8,After determining the forest fire haze spread prediction information,Further comprising visually outputting the forest fire haze characteristics and the forest fire haze spread prediction information on a map showing the observation area,How to predict the spread of wildfire haze. .
CN118470881A | Fire monitoring alarm system and method based on fire danger grade intelligent evaluation | The invention relates to the field of intelligent fire danger warning, and particularly discloses a fire behavior monitoring and warning system and method based on fire danger grade intelligent evaluation, and the system employs an artificial intelligence technology based on the deep learning field to carry out the feature extraction and analysis of forest remote sensing images and forest meteorological data in a preset time period. And judging whether to send out an alarm with high-risk fire danger information or not based on the fire danger level. Therefore, based on forest and grassland fire danger grade evaluation and forecast, the fire danger in the high-risk area can be intelligently identified and found, the alarm information is generated, and false alarm and missing alarm conditions caused by subjective factors of people can be avoided. | 1. A fire monitoring alarm method based on intelligent fire risk level assessment is characterized by comprising the following steps: Acquiring forest remote sensing images and forest meteorological data in a preset time period; Extracting image features of the forest remote sensing image to obtain a space enhanced forest remote sensing feature vector; Extracting time sequence features of forest meteorological data in the preset time period to obtain forest meteorological feature vectors; Comprehensively analyzing the space enhanced forest remote sensing feature vector and the forest meteorological feature vector to obtain a forest fire risk grade. 2. The fire monitoring and alarming method based on intelligent assessment of fire risk level as claimed in claim 1, wherein extracting image features of the forest remote sensing image to obtain a spatially enhanced forest remote sensing feature vector comprises: Preprocessing the forest remote sensing image to obtain a preprocessed forest remote sensing image; Carrying out space feature extraction on the preprocessed forest remote sensing image to obtain a space enhanced forest remote sensing feature map; And carrying out global average pooling treatment on the space enhanced forest remote sensing feature map along the feature matrix of the channel dimension to obtain a space enhanced forest remote sensing feature vector. 3. The fire monitoring and alarming method based on intelligent fire risk level assessment according to claim 2, wherein the spatial feature extraction of the preprocessed forest remote sensing image is performed to obtain a spatial enhanced forest remote sensing feature map, and the method comprises the following steps: And obtaining a space enhanced forest remote sensing feature map by using a forest feature extraction module of a space attention mechanism through the preprocessed forest remote sensing image. 4. A fire monitoring alarm method based on intelligent assessment of fire risk level as claimed in claim 3 wherein the forest feature extraction module is a convolutional neural network model using a spatial attention mechanism. 5. The fire monitoring and warning method based on intelligent assessment of fire risk level as claimed in claim 4, wherein extracting the time sequence features of the forest meteorological data for the predetermined period of time to obtain a forest meteorological feature vector comprises: the forest meteorological data are processed through a forest meteorological feature semantic encoder based on a converter to obtain a plurality of forest meteorological feature vectors; Two-dimensional arrangement is carried out on the plurality of forest meteorological semantic feature vectors to obtain a forest meteorological feature matrix; And the forest meteorological feature matrix is passed through a forest meteorological feature extractor based on a convolutional neural network model to obtain a forest meteorological feature vector. 6. The fire monitoring and alert method based on intelligent assessment of fire risk level of claim 5, wherein the forest meteorological feature semantic encoder is a converter-based context encoder model comprising an embedded layer. 7. The fire monitoring and alarming method based on intelligent assessment of fire risk level as claimed in claim 6, wherein comprehensively analyzing the spatially enhanced forest remote sensing feature vector and the forest meteorological feature vector to obtain forest fire risk level comprises: Fusing the forest meteorological feature vector and the space enhanced forest remote sensing feature vector to obtain a forest fire risk factor analysis feature matrix; and classifying the forest fire risk factor analysis feature matrix to obtain a result representing the forest fire risk level. 8. The fire monitoring and warning method based on intelligent assessment of fire risk level as claimed in claim 7, wherein classifying the forest fire risk factor analysis feature matrix to obtain a result representing forest fire risk level comprises: performing classification influence feature screening based on feature distribution on the forest fire risk factor analysis feature matrix to obtain an optimized forest fire risk factor analysis feature matrix; And the analysis feature matrix of the optimized forest fire risk factors is passed through a classifier to obtain a classification result, and the classification result is used for representing the forest fire risk level. 9. The fire monitoring and alarming method based on intelligent fire level assessment according to claim 8, wherein the classifying and influencing feature screening based on feature distribution is performed on the forest fire factor analysis feature matrix to obtain an optimized forest fire factor analysis feature matrix, and the method comprises the following steps: determining the mean value and variance of a feature set consisting of all feature values of the forest fire risk factor analysis feature matrix; Calculating a natural index function value by taking the mean difference of the feature set as an index to obtain a mean difference natural index function value; calculating a natural index function value by taking the variance of the feature set as an index to obtain a variance natural index function value; calculating a difference value of the variance natural index function value minus one to obtain a first difference value; Dividing the characteristic value of the preset position of the forest fire risk factor analysis characteristic matrix by the first difference value, and then subtracting the mean difference natural index function value to obtain a second difference value; multiplying the second difference value by the characteristic value of the preset position of the forest fire risk factor analysis characteristic matrix, and then taking an absolute value to obtain a first absolute value; Calculating a weighted sum of the first absolute value and the absolute value of the characteristic value of the preset position of the forest fire risk factor analysis characteristic matrix to obtain a characteristic adjustment weighted sum; Activating the feature adjustment weighted sum by a softmax function to obtain feature values of the predetermined locations of the classification-affected feature screening matrix. 10. Fire condition monitoring alarm system based on fire danger level intelligent evaluation, characterized by comprising: the forest data acquisition module is used for acquiring forest remote sensing images and forest weather data in a preset time period; The forest remote sensing feature extraction module is used for extracting image features of the forest remote sensing image to obtain a space enhanced forest remote sensing feature vector; The forest meteorological data extraction module is used for extracting time sequence features of the forest meteorological data in the preset time period to obtain forest meteorological feature vectors; and the forest fire risk level analysis module is used for comprehensively analyzing the space enhanced forest remote sensing feature vector and the forest meteorological feature vector to obtain a forest fire risk level. .
CN118397772A | Forest fire prevention monitoring system | The invention belongs to the technical field of forest fire prevention monitoring, and discloses a forest fire prevention monitoring system, which comprises a monitoring station, a cloud server, a mobile terminal, a prevention and control forest area and an unmanned aerial vehicle monitoring module, the prevention and control forest area is divided into a plurality of monitoring areas, and an unmanned aerial vehicle monitoring module is arranged in each monitoring area; the unmanned aerial vehicle monitoring module comprises an unmanned aerial vehicle, a fire behavior data acquisition module and a distributed data processing module; a fire data acquisition module is integrated on a rack of the unmanned aerial vehicle, a distributed data processing module is mounted in a fuselage of the unmanned aerial vehicle, and a material bearing module and a fire extinguishing module are sequentially arranged at the bottom of the rack of the unmanned aerial vehicle; the fire data acquisition module comprises a monitoring area image acquisition module and a distance measurement module; the monitoring station comprises a monitoring display module and a panoramic image splicing module; and the distributed image enhancement module is in communication connection with each distributed data processing module. According to the technical scheme, the accident handling efficiency and effect of the control center can be improved. | 1. A forest fire monitoring system, comprising: the system comprises a monitoring platform, a cloud server, a mobile terminal, a prevention and control forest area and an unmanned aerial vehicle monitoring module; A plurality of monitoring areas are sequentially divided in the prevention and control forest area according to set intervals, each monitoring area forms a monitoring list, and each monitoring area is internally provided with a plurality of unmanned aerial vehicle monitoring modules; the mobile terminal, the monitoring platform and the unmanned aerial vehicle monitoring modules are all in communication connection with the cloud server through communication modules; The unmanned aerial vehicle monitoring module comprises an unmanned aerial vehicle, a fire data acquisition module and a distributed data processing module; the fire data acquisition module is integrated on the frame of the unmanned aerial vehicle, the distributed data processing module is installed in the unmanned aerial vehicle, and the material bearing module and the fire extinguishing module are sequentially arranged at the bottom of the frame of the unmanned aerial vehicle; the fire data acquisition module comprises a monitoring area image acquisition module and a ranging module; The monitoring platform comprises a monitoring display module and a panoramic image splicing module electrically connected with the monitoring display module; the distributed image enhancement module is also in communication connection with the distributed data processing module corresponding to each unmanned aerial vehicle monitoring module . 2. The forest fire prevention monitoring system of claim 1, wherein the distributed data processing module comprises a main controller, a distributed image processing module electrically connected with the main controller, an early warning module, a wireless relay module, a power module, a main controller and a communication module, wherein the main controller is electrically connected with the cloud server and the distributed image enhancement module through the communication module. . 3. A forest fire monitoring system according to claim 2, wherein the distributed image enhancement module comprises an illumination estimation module, an illumination enhancement module and a reflection component enhancement module connected in sequence; the illumination estimation module is formed by connecting a plurality of convolutional neural networks in series; the reflection component enhancement module consists of a plurality of filtering submodules which are connected in sequence; the illumination enhancement module is an attention-drawing mechanism encoder-decoder network architecture. . 4. A forest fire monitoring system according to claim 2, wherein the communications module comprises one or more of a LoRa module, a 2.5G communications module, a 3G communications module, a 4G communications module, a 5G communications module. . 5. The forest fire prevention monitoring system of claim 4, wherein a positioning module is integrated in the communication module, and the positioning module comprises any one of a GPS positioning module and a Beidou positioning module. . 6. A forest fire prevention monitoring system as defined in claim 1 wherein said fire data acquisition module further comprises a temperature and humidity sensor and a smoke sensor. . 7. A forest fire prevention monitoring system according to claim 1, wherein the monitoring area image acquisition module employs a camera. . 8. A forest fire monitoring system according to claim 1, wherein the ranging module employs a laser range finder. . 9. The forest fire monitoring system of claim 1, wherein the panoramic stitching module is comprised of a decomposition network, an image stitching module, and a weight fusion module connected in sequence. . 10. A forest fire monitoring system according to claim 1, wherein the material bearing module is a bracket, and a damping layer is arranged inside a bottom plate of the bracket; a plurality of hanging frames are sequentially arranged below the bottom of the bracket at set intervals, and fire extinguishing bombs are arranged in each hanging frame; and each hanging frame and the fire extinguishing bomb correspondingly installed form a fire extinguishing module.
CN118411810A | Forest fire prevention intelligent prediction system based on regional data acquisition and analysis | The invention discloses a forest fire prevention intelligent prediction system based on regional data acquisition and analysis, relates to the technical field of forest fire prevention intelligent prediction, and solves the technical problems that in the prior art, control parameter limitation cannot be performed during fire protection, and pertinence of fire protection is reduced. Specifically, a regional fire early-warning analysis unit performs early-warning analysis on regional fire, acquires same-height region information, same-low region information and composite region information in a forest region, obtains a forest region fire early-warning coefficient through formula calculation, and generates a fire early-warning signal or a fire safety signal according to coefficient comparison; the fire real-time monitoring unit carries out fire real-time monitoring on the forest area, and obtains a real-time flashover path according to the sub-area type; gradient data and temperature difference data of the real-time flashover path are collected, and a fire continuous rising signal or a fire non-rising signal is generated according to data analysis; and the fire trend prediction unit performs trend prediction analysis on the real-time fire in the forest area. | 1. The utility model provides a forest fire prevention intelligent prediction system based on regional data acquisition analysis, its characterized in that includes fire prevention intelligent early warning platform, and fire prevention intelligent early warning platform communication is connected with: The regional fire early warning analysis unit is used for carrying out early warning analysis on regional fires, dividing a forest region into i sub-regions, i=1, 2 and … n, dividing the sub-regions, acquiring the information of the same high region, the information of the same low region and the information of the composite region in the forest region after the division is completed, calculating to obtain a forest region fire early warning coefficient through a formula, and generating a fire early warning signal or a fire safety signal according to coefficient comparison; The fire real-time monitoring unit is used for monitoring the fire in the forest area in real time, acquiring temperature data and concentration data, marking the subareas as a fast spreading area and a slow spreading area according to data comparison, and obtaining a real-time bombing path according to the type of the subareas; collecting gradient data and temperature difference data of a real-time bombing combustion path, and analyzing and generating a fire continuous rising signal or a fire non-rising signal according to the data; and the fire trend prediction unit is used for carrying out trend prediction analysis on real-time fire in the forest area . 2. The intelligent forest fire prediction system based on regional data acquisition and analysis as claimed in claim 1, wherein the regional division process is as follows: And acquiring the air circulation speed difference value between the outside of each sub-region covered plant and the inside of the covered plant in the forest region, marking the sub-region as a low-pass region if the air circulation speed difference value between the outside of the covered plant and the inside of the covered plant exceeds an air circulation speed threshold value, otherwise, marking the sub-region as a high-pass region if the air circulation speed difference value between the outside of the covered plant and the inside of the covered plant does not exceed the air circulation speed threshold value . 3. The intelligent prediction system for forest fire prevention based on regional data acquisition and analysis according to claim 1, wherein the information of the high-pass region, the information of the same low-pass region and the information of the composite region are respectively the temperature rising floating span of any one of the adjacent regions, which is not reached to the pyrolysis temperature critical value when the pyrolysis temperature critical value of any one of the adjacent regions reaches, the temperature rising floating span of any one of the adjacent regions, which is not reached to the pyrolysis temperature critical value when the pyrolysis reaction of the plant occurs in any one of the adjacent regions, the ratio of the gas concentration of the corresponding pyrolysis reaction product to the gas concentration of the corresponding region, and the ratio of the pyrolysis reaction product gas to the region air in the high-pass region to the ratio of the pyrolysis reaction product gas to the region air in any one of the adjacent regions, which is alternating between the high-pass region and the low-pass region, respectively. . 4. A forest fire prevention intelligent prediction system based on regional data collection analysis as claimed in claim 3, wherein the coefficient comparison process is as follows: If the fire early warning coefficient of the forest area exceeds the early warning coefficient threshold, generating a fire early warning signal and sending the fire early warning signal to the fireproof intelligent early warning platform; if the fire early warning coefficient of the forest area does not exceed the early warning coefficient threshold value, generating a fire safety signal and sending the fire safety signal to the fireproof intelligent early warning platform . 5. The intelligent forest fire prevention prediction system based on regional data acquisition and analysis according to claim 1, wherein the temperature data and the concentration data are respectively a deviation value of real-time temperature of a subregion in a forest region and a critical value of pyrolysis reaction temperature of a covered plant and a deviation value of gas concentration value of pyrolysis reaction product of the real-time covered plant and a gas concentration value generated by bombing; If the temperature data exceeds the temperature deviation value threshold value or the concentration data exceeds the concentration deviation value threshold value, marking the current subarea as a rapid spreading area; and if the temperature data does not exceed the temperature deviation value threshold value and the concentration data does not exceed the concentration deviation value threshold value, marking the current subarea as a slow spreading area . 6. The intelligent forest fire prevention prediction system based on regional data acquisition and analysis according to claim 5, wherein the rapid spreading region of the adjacent region is set as a real-time bombing path by taking a fire occurrence region in a forest region as a center, and the real-time bombing path is updated according to the spreading type of a fire movement combined subarea of the real-time bombing path. . 7. The intelligent prediction system for forest fire prevention based on regional data acquisition and analysis according to claim 6, wherein gradient data and temperature difference data are continuous gradient decreasing span mean values corresponding to a to-be-spread subarea in a path sequence in a real-time bombing path and temperature difference shortening speeds of the outside and the inside of a covered plant of the to-be-spread subarea caused by heat convection in the real-time bombing path respectively; if the gradient data exceeds the gradient decreasing span mean value threshold value or the temperature difference data exceeds the internal and external temperature difference value shortening speed threshold value, generating a fire continuous rising signal; And if the gradient data does not exceed the gradient decreasing span mean value threshold and the temperature difference data does not exceed the internal and external temperature difference shortening speed threshold, generating a fire disaster non-rising signal . 8. The intelligent prediction system for forest fire prevention based on regional data collection and analysis as claimed in claim 1, wherein the operation process of the prediction unit for fire trend is as follows: Acquiring a temperature value, a concentration value and a speed value of a subarea according to a real-time bombing path, constructing a subarea temperature set X (X1, X2, … xn), constructing a subarea concentration set Y (Y1, Y2, … yn), and constructing a subarea speed set Z (Z1, Z2, … zn); acquiring the subset average value of each set according to an average value calculation formula, wherein the calculation formula is that 、 And ； The temperature characteristic value set X Special purpose (X1- ,x2- ,…xn- ) Humidity characteristic value set Y Special purpose (Y1- ,y2- ,…yn- ) And a set of velocity eigenvalues Z Special purpose (Z1- ,z2- ,…zn- ）。 . 9. The intelligent forest fire prediction system based on regional data collection and analysis according to claim 8, wherein the characteristic value set is subjected to numerical analysis, the alternating frequency floating amounts corresponding to the peak value and the valley value of the subset numerical value in the characteristic value set and the shortening speeds of the reciprocating span values of the subset numerical value in the characteristic value set are collected, and compared with the alternating frequency floating amount threshold and the span value shortening speed threshold respectively: If the alternating frequency floating quantity corresponding to the peak value and the valley value of the subset numerical values in the characteristic value set exceeds the alternating frequency floating quantity threshold value, or the shortening speed of the reciprocating span value of the subset numerical values in the characteristic value set does not exceed the span value shortening speed threshold value, marking the parameter type of the corresponding characteristic value set as a fire prevention and control main parameter; If the alternating frequency floating quantity corresponding to the peak value and the valley value of the subset numerical values in the characteristic value set does not exceed the alternating frequency floating quantity threshold value, and the shortening speed of the reciprocating span value of the subset numerical values in the characteristic value set exceeds the span value shortening speed threshold value, marking the parameter type corresponding to the characteristic value set as a fire prevention and control secondary parameter . 10. The intelligent prediction system for forest fire prevention based on regional data acquisition and analysis, which is used for further analyzing a real-time bombing path, and performing formula calculation on each type of set of sub-regional types, wherein the formulas are respectively as follows: ； ； ； And cov (x, y), cov (x, z), and cov (y, z) are respectively labeled as a temperature-humidity influence coefficient, a temperature-speed influence coefficient, and a humidity-speed influence coefficient; and (5) setting auxiliary prevention and control parameters according to coefficient comparison and adjusting the protection force of the influence-free parameters.
KR20240106395A | DRONE FOR WILDFIRE MONITORING AND SUPPRESION AND CONTROLLING METHOD THEREOF | The present invention relates to a drone for monitoring and extinguishing forest fires and a method of controlling the same. The drone for monitoring and extinguishing forest fires is a drone for monitoring and extinguishing forest fires that flies over an area subject to forest fire surveillance and takes images, and provides RGB images of the target area. RGB video and thermal imaging cameras that take thermal images; A gimbal equipped with the RGB image and thermal imaging camera to control the shooting angle of the RGB image and thermal imaging camera; Fire extinguishers that are dropped into the fire area of the target area to extinguish the fire; a fire extinguisher dropping module that controls the dropping of the fire extinguisher by creating the fire extinguisher; A wireless communication module that communicates with a wireless controller that controls the drone; and a drone control module that controls the RGB video and thermal imaging cameras, the gimbal, and the fire extinguisher dropping module according to control commands from the wireless controller. | 1. In a forest fire monitoring and extinguishing drone that flies over the area subject to forest fire monitoring and takes images,An RGB image and thermal imaging camera that captures RGB images and thermal images of the target area;A gimbal equipped with the RGB image and thermal imaging camera to control the shooting angle of the RGB image and thermal imaging camera;Fire extinguishers that are dropped into the fire area of the target area to extinguish the fire;a fire extinguisher dropping module that controls the dropping of the fire extinguisher by creating the fire extinguisher;a wireless communication module that communicates with a wireless controller that controls the drone; andA drone control module that controls the RGB video and thermal imaging cameras, the gimbal, and the fire extinguisher dropping module according to control commands from the wireless remote controller;A drone for forest fire monitoring and extinguishing, characterized in that it includes. 2. In claim 1,Receive and display RGB images and thermal images taken of the target area through wireless communication with the drone, and control the operations of the RGB image and thermal image camera, the gimbal, the fire extinguisher dropping module, and the drone control module. wireless controller;A drone for forest fire monitoring and extinguishing, further comprising:. 3. In claim 1,The wireless controller is,A control command input unit that receives control commands for the drone;a control unit that calculates information on the number of fire extinguishers required according to the area of the target area where a forest fire occurs;a display unit that displays information on the fire extinguisher required according to the area of the target area where a forest fire occurred; andA communication unit communicating with the wireless communication module of the forest fire monitoring and extinguishing drone;A drone for monitoring and extinguishing forest fires, comprising:. 4. A flight phase in which the drone flies over the area subject to forest fire surveillance;A photographing step of capturing RGB images and thermal images of the target area using the RGB image and thermal image camera of the drone;An image transmission step of allowing the drone to transmit and display RGB images and thermal images of the target area to a wireless controller that controls the drone through wireless communication; andA fire bomb dropping step in which the fire bomb dropping module of the drone drops fire bombs under the control of the wireless controller;A method of controlling a drone for monitoring and extinguishing forest fires, comprising:. 5. In claim 4,The fire extinguisher dropping step is,A step where the control unit of the wireless controller calculates the area of the target area where a forest fire occurred using RGB images and thermal images of the target area; andDisplaying, on the display of the wireless controller, information on the number of extinguishing briquettes required according to the area of the target area where the forest fire occurs;A method of controlling a drone for monitoring and extinguishing forest fires, further comprising: .
KR20240099674A | Forest fire surveillance system and method | The present invention discloses a forest fire monitoring system and method for monitoring and extinguishing forest fires. The present invention arranges fire detection sensors in a mesh structure in an area subject to forest fire monitoring, quickly and accurately identifies and displays the ignition point, direction, and speed of forest fire based on their forest fire detection signals, and provides fire extinguishing means at the beginning of ignition. It is characterized by allowing initial fire extinguishment by using it. | 1. Forest fire detection sensors placed in a mesh structure in the mountain forest fire monitoring area and connected in a mesh network structure;A central control server that analyzes and displays forest fire situations in real time based on forest fire detection signals from the forest fire detection sensors received through a network; andIt is disposed within the forest fire monitoring area and includes fire extinguishing devices that spray fire extinguishing chemicals by remote control of the central control server,The central control server isA forest fire analysis unit that predicts the initial ignition point and time of a forest fire, the size of the forest fire, the direction of the forest fire, and the speed of the forest fire based on the forest fire detection signals transmitted from the forest fire detection sensors; andA forest fire monitoring system comprising a forest fire extinguishing unit that selectively transmits a remote control signal to the fire extinguishing devices to spray fire extinguishing chemicals at the initial stage when a forest fire occurs in conjunction with the forest fire analysis unit. 2. According to paragraph 1,The placement interval of the forest fire detection sensors is,A forest fire monitoring system, characterized in that it is set according to one or more of the detection range, probability of fire occurrence, and deployment topography of the forest fire detection sensors. 3. According to paragraph 1,The forest fire analysis departmentIn addition to the forest fire detection signals, a forest fire surveillance system further refers to weather information, a CCD camera installed in the forest fire surveillance area, and video information of the forest fire scene captured through a helicopter or drone. 4. According to claim 1 or 3,The forest fire analysis departmentA forest fire monitoring system that uses AI modeling when predicting the initial ignition point and time of the forest fire, the size of the forest fire, the direction of the forest fire, and the speed of the forest fire. 5. According to paragraph 1,The fire extinguishing device isa communication device that receives a forest fire extinguishing command transmitted from the central control server;A fire extinguishing agent storage unit where fire extinguishing chemicals are stored to extinguish forest fires; andA forest fire monitoring system comprising: an injection device that is driven when a forest fire extinguishing command is received through the communication device and explodes the fire extinguishing chemical storage unit or releases the sealed state. 6. According to paragraph 1,The central control server isIt further includes a forest fire information database in which any one or more of weather information provided from the outside and image information of the forest fire scene captured through a CCD camera, thermal imaging camera, helicopter, or drone installed in the forest fire surveillance area is stored. A forest fire monitoring system. 7. A forest fire detection sensor installation step in which forest fire detection sensors are placed in a mesh structure in the forest fire monitoring area of the mountain and connected in a mesh network structure;A fire extinguishing device arrangement step of arranging fire extinguishing devices within the forest fire monitoring area;A forest fire analysis step of predicting and displaying the initial ignition point and time of the forest fire, the size of the forest fire, the direction in which the forest fire progresses, and the speed of the forest fire based on the forest fire detection signals transmitted from the forest fire detection sensors; andA forest fire monitoring method including a forest fire extinguishing step of selectively transmitting a remote control signal to the fire extinguishing devices to spray fire extinguishing chemicals at the initial stage when a forest fire occurs in connection with the forest fire analysis unit. .
CN118379840A | Forest fire temperature sensing alarm | The invention discloses a forest fire temperature sensing alarm, which relates to the technical field of fire early warning, and comprises a fixed cylinder, a camera, a temperature sensor, a temperature sensor and a controller, the temperature sensing device is used for detecting the environment temperature change; the protective cover is used for protecting the camera, the camera is located in the protective cover, the fixing cylinder is used for supporting the protective cover, and the protective cover is rotationally connected with a baffle; the camera is connected with the controller; in an initial state, the baffle plate enables the shield to be in a closed state, so that the camera is protected; when the temperature sensing device detects the change of the environment temperature, the baffle can be opened, and meanwhile the camera can be controlled by the controller to start working. According to the device, fire early warning can be carried out through the reaction to the temperature, the change of the temperature can be detected in time, the early warning of hidden fire can be realized, the pre-prevention of the fire can be realized, and the forest fire prevention work is facilitated. | 1. The forest fire temperature sensing alarm comprises a fixed barrel (1), and is characterized by further comprising: a camera (26) for detecting a forest fire; a temperature sensing device (3) for detecting a change in ambient temperature; The camera comprises a shield (18) for protecting a camera (26), wherein the camera (26) is positioned in the shield (18), the fixed cylinder (1) is used for supporting the shield (18), and the shield (18) is rotationally connected with a baffle (181); the controller is connected with the camera (26); In an initial state, the shield (18) is closed by the baffle (181), so that the camera (26) is protected; when the temperature sensing device (3) detects the change of the ambient temperature, the baffle (181) can be opened, and the camera (26) can be controlled by the controller to start working . 2. The forest fire temperature sensing alarm as claimed in claim 1, wherein the temperature sensing device (3) comprises a plurality of embedded pipes (35) embedded in soil or at a specified height from the soil, a protective film is connected in the embedded pipes (35), acetic acid (33) is arranged above the protective film, and sodium carbonate (34) is arranged below the protective film. . 3. The forest fire temperature sensing alarm as recited in claim 2, wherein a first piston is slidably connected to the pre-buried pipe (35), a heated expansion liquid is disposed above the first piston, and a puncture needle (32) capable of puncturing a protective film is fixedly connected below the first piston. . 4. A forest fire temperature sensing alarm as claimed in claim 2, wherein the protective cover (18) is fixedly connected with a piston cylinder (17), a second piston is connected in the piston cylinder (17) in a sliding manner, the forest fire temperature sensing alarm further comprises a gas pipe (37) provided with a one-way valve (16), one end of the gas pipe (37) is communicated with the piston cylinder (17), and the other end of the gas pipe (37) is communicated with the embedded pipe (35). . 5. A forest fire temperature sensing alarm as claimed in claim 4, wherein a rack (20) moving in a vertical direction is slidably connected to the shroud (18), the rack (20) being connected to the shroud (18) by a spring (39); the shield (18) is rotationally connected with a lever (19), the second piston can drive one end of the lever (19) to ascend, and the other end of the lever (19) can drive the rack (20) to descend. . 6. A forest fire temperature sensing alarm according to claim 5, characterized in that the shield (18) is rotatably connected with a gear (22), the gear (20) is meshed with the gear (22), the gear (22) is connected with a first magnet (23) and a third magnet (25) with opposite magnetism, and the baffle (181) is connected with a second magnet (24). . 7. The forest fire temperature sensing alarm as set forth in claim 6, wherein an on-off switch (21) is connected to the cover (18), the on-off switch (21) is connected to the controller, and when the rack (20) descends, the on-off switch (21) can transmit a corresponding signal to the controller after detecting the rack (20), so that the camera (26) starts to operate. . 8. The forest fire temperature sensing alarm of claim 1, wherein the fixed cylinder (1) is rotationally connected with a barrel-shaped cam (8), the barrel-shaped cam (8) is provided with a chute with two ends not communicated, the fixed cylinder (1) is internally and slidably connected with a lifting sleeve (14) moving in the vertical direction, the lifting sleeve (14) is fixedly connected with a sliding shaft (13), and the sliding shaft (13) is slidably arranged in the chute. . 9. A forest fire temperature sensing alarm according to claim 8, wherein the upper end of the lifting sleeve (14) penetrates out of the fixed cylinder (1) and is rotationally connected with a plurality of pulleys (4), and the protective cover (18) is contacted with the pulleys (4); the barrel-shaped cam (8) is internally and fixedly connected with a spline housing, the spline housing is in sliding connection with a supporting tube (29), and the upper end of the supporting tube (29) is fixedly connected with the shield (18). . 10. The forest fire temperature sensing alarm according to claim 8, wherein a motor (5) is further connected in the fixed cylinder (1), a transmission crankshaft (9) is rotatably connected in the fixed cylinder (1), and the motor (5) can drive the transmission crankshaft (9) to rotate through a bevel gear set (11); the lifting sleeve (14) is rotationally connected with the swinging rod (10), the other end of the swinging rod (10) is rotationally connected with the transmission crankshaft (9), and the motor (5) is connected with the controller.
CN118334812A | Forest fire monitoring and early warning system and method thereof | The invention relates to the field of forestry monitoring, in particular to a forest fire monitoring and early warning system which comprises a basic video module, a map module, a high-point cruise module, a forest fire monitoring module, a three-dimensional map module and a fireproof command module. The three-dimensional map module realizes data sharing with the map module and communicates with the high-point cruise module to obtain fire positioning and monitoring tasks, the high-point cruise module is linked with the forest fire monitoring module, shares unmanned aerial vehicle track data and realizes early warning and disposal of fire, and the three-dimensional map module receives data of the forest fire monitoring module and the high-point cruise module and transmits the data to the high-point cruise module. And the fire prevention command module interacts with the three-dimensional map module, so that the functions of rescue strength searching, plan management and disaster damage assessment are realized. The method has the advantage that the integration problem of forest fire monitoring, early warning, disposal and post-disaster evaluation is solved. | 1. Forest fire monitoring and early warning system, its characterized in that includes: the basic video module is used for supporting basic video operation, including real-time video, video playback and television walls; the map module is used for realizing statistics of fireproof equipment, analysis of fire trend, statistics of the current day of fire, statistics of handling of fire events, position display of rescue resources and real-time viewing of fire; the high-point cruising module is used for supporting the functions of watchtower management, cradle head management and cruising configuration based on the characteristics of the natural ecological industry; The forest fire monitoring module is used for fire early warning, fire positioning, fire treatment and unmanned aerial vehicle track application; The three-dimensional map module is used for forest fire monitoring, fire point positioning, spreading analysis, situation plotting and disaster damage evaluation application; the fireproof command module is used for rescue force searching, plan management, situation plotting and disaster damage evaluation application; The base video module provides real-time video and video data support for other modules, realizes data sharing with one image module, integrates fireproof equipment statistics and fire data, communicates with the high-point cruising module to acquire fire positioning and monitoring tasks, links the high-point cruising module and the forest fire monitoring module, shares unmanned plane track data, realizes early warning and treatment of fire, receives data of the forest fire monitoring module and the high-point cruising module by the three-dimensional map module, performs fire positioning, spreading analysis and disaster damage assessment, and interacts with the three-dimensional map module to realize functions of rescue strength search, plan management and disaster damage assessment . 2. The forest fire monitoring and early warning method is executed by adopting the forest fire monitoring and early warning system as claimed in claim 1 and is characterized by comprising the following steps: Acquiring real-time video and video data by using a basic video module, and simultaneously acquiring fireproof equipment statistics and fire data in a graph module, wherein the data are used as input of an early warning system; The forest fire monitoring module is responsible for carrying out fire early warning and positioning on the acquired data, and finding possible fire and positioning through analyzing real-time video and fire data; The high-point cruising module is linked with the forest fire monitoring module, shares unmanned aerial vehicle track data, optimizes the monitoring range and improves the accuracy of fire detection; The three-dimensional map module receives data transmitted by the forest fire monitoring module and the high-point cruising module, positions and analyzes fire points, evaluates disaster damage, and knows fire situation and evaluates disaster degree; once the fire is detected and positioned, the system triggers an early warning notice, sends alarm information to related departments or personnel, and the fireproof command module interacts with the three-dimensional map module to realize the functions of rescue force searching, plan management and disaster damage assessment so as to perform timely emergency response; The system can continuously monitor the situation of fire, and continuously optimize the early warning method and the emergency response strategy according to feedback . 3. The forest fire monitoring and early warning method according to claim 2, wherein the acquiring real-time video and video data by using the basic video module and simultaneously acquiring statistics of fire protection equipment and fire data in a graph module, wherein the data are used as input of an early warning system, comprises the following substeps: The basic video preview function is utilized to realize the preview of the monitoring real-time picture, including the preview of video parameter control and view mode, and the real-time intercom and batch broadcasting functions are realized through the intercom channel of the platform and the monitoring point camera; Inquiring, playing, video stream control and video downloading are carried out on the historical video by utilizing a video playback function, and backtracking analysis and evidence searching are carried out; Acquiring statistics and fire data of fireproof equipment in a graph module, and providing multi-dimensional monitoring information for an early warning system by combining real-time video and video data; processing and analyzing the acquired real-time video, video data and one piece of image data to identify an abnormal event; and taking the processed and analyzed data as the input of an early warning system to realize real-time early warning and response to forest fire monitoring . 4. The forest fire monitoring and early warning method according to claim 2, wherein the forest fire monitoring module is responsible for performing fire early warning and positioning on the collected data, and finding possible fire and positioning by analyzing real-time video and fire data, comprising the following steps: The system receives fire alarm from infrared thermal imaging double-spectrum equipment, supports sound alarm, and simultaneously performs classified display according to different treatment states in a real-time alarm supervision mode; accurately positioning fire according to longitude and latitude position and horizontal pitch angle information of a lookout tower where equipment is located, and marking the fire on an electronic map; The attendant further discriminates the real-time fire received by the system and identifies the treatment type of the fire, including conventional fire, important fire, repeated alarm and non-fire; The attendant reports the screened fire information to the fireproof personnel in the modes of short messages, mobile phone App and the like, and corresponding disposal measures are adopted correspondingly; The system automatically reports fire information to fire fighters associated with the lookout towers, and timely response and disposal measures are ensured to be executed . 5. The forest fire monitoring and early warning method according to claim 2, wherein the high-point cruising module is linked with the forest fire monitoring module, shares unmanned aerial vehicle track data, optimizes a monitoring range and improves accuracy of fire detection, and comprises the following steps: Configuring all-weather 24-hour uninterrupted cruising of a camera at a platform end, supporting manual setting of a horizontal pitch angle range, generating cruising strips or 360 0 full coverage, and setting a shielding area; Starting a high-point cruising module to enable the unmanned aerial vehicle to cruise above the observation tower; the high-point cruising module transmits cruising track data of the unmanned aerial vehicle to the forest fire monitoring module; the forest fire monitoring module optimizes the monitoring range by utilizing the received unmanned aerial vehicle track data, ensures the full coverage of the monitoring area and avoids the shielding area; and the camera is combined with all-weather uninterrupted cruising and high-point cruising data of the unmanned aerial vehicle, so that the accuracy of fire finding is improved, and the fire is found and responded in time . 6. The forest fire monitoring and early warning method according to claim 2, wherein the three-dimensional map module receives data transmitted from the forest fire monitoring module and the high-point cruising module, performs positioning and spreading analysis on fire points, performs disaster damage assessment, knows fire situations and evaluates disaster damage degree, and comprises the following steps: the three-dimensional map module receives data from the forest fire monitoring module and the high-point cruising module, and comprises information of fire positions and unmanned aerial vehicle cruising tracks; The three-dimensional map module is used for positioning fire points by utilizing the received data and analyzing the spreading condition of the fire so as to determine the direction and speed of the spread of the fire; Based on the fire position and the spreading analysis result, the three-dimensional map module carries out disaster damage assessment, estimates the disaster range and degree, and provides reference for subsequent rescue resource allocation; the three-dimensional map module is used for carrying out fire situation analysis and displaying rescue resource positions by combining data such as fire equipment statistics, fire trend analysis and current day fire statistics, so as to help a command part to carry out resource scheduling and command decision; The three-dimensional map module is used for realizing the real-time viewing of the fire, monitoring the development condition of the fire, displaying the treatment statistics of the fire event, feeding back the treatment condition in time, and providing real-time support for commanding and deciding . 7. The forest fire monitoring and early warning method according to claim 2, wherein once the fire is detected and located, the system will trigger an early warning notice, send alarm information to the relevant departments or personnel, and the fireproof command module interacts with the three-dimensional map module to realize the functions of rescue force searching, plan management and disaster damage assessment, so as to perform timely emergency response, and the method comprises the following sub-steps: After the fire is detected and positioned by the forest fire monitoring module, the system acquires accurate fire position information, including longitude and latitude coordinates and fire level; Once the fire is located, the fire prevention command module will trigger an early warning notice, and send alarm information to the relevant departments or personnel through an automatic process, including geographic location, fire level and expected spreading direction; The fire prevention command module interacts with the three-dimensional map module and transmits fire point position data to the three-dimensional map module; after the three-dimensional map module displays the fire position, the fireproof command module can search nearby rescue force and resources, meanwhile, the system supports plan management, and corresponding rescue force is scheduled according to the fire grade and the expected development condition; And combining the disaster damage evaluation function of the three-dimensional map module, analyzing the fire situation and evaluating the disaster damage by the fireproof command module, and making an emergency response plan . 8. The forest fire monitoring and early warning method according to claim 2, wherein the system is to continuously monitor the situation of fire and continuously optimize the early warning method and the emergency response strategy according to feedback, comprising the following sub-steps: The fire prevention command module continuously collects and analyzes real-time data of fire situations, including fire position, fire development speed and wind direction and wind speed; the system establishes a feedback mechanism, and collects feedback information of all aspects of on-site rescue teams, firefighters and the like, including fire change and actual disaster conditions; the fireproof command module optimizes the early warning method and the emergency response strategy according to the real-time data and the feedback information; the system continues to make technical improvements, including algorithm optimization and model updating. 9. An electronic device comprising a memory, a processor and a computer program stored in the memory and executable on the processor, the processor implementing the steps of the forest fire monitoring and early warning method as claimed in any one of claims 2 to 8 when the computer program is executed by the processor. 10. A computer storage medium, wherein the computer readable storage medium stores a computer program which, when executed by a processor, implements the steps of the forest fire monitoring and early warning method as claimed in any one of claims 2 to 8.
CN118314672A | Supervision equipment machine and forest fire prevention comprehensive supervision method | The invention relates to the technical field of forest fire prevention, in particular to a supervision equipment machine and a forest fire prevention comprehensive supervision method.The supervision equipment machine comprises a fire hazard monitoring system monitoring host, bottom grooves are formed in the two sides of the fire hazard monitoring system monitoring host, and lifting frames are slidably connected into the bottom grooves; control grooves are formed in the two sides of the monitoring host of the fire monitoring system, the control grooves are located above the control grooves, rotating handles are rotationally connected to the bottom surfaces of the control grooves, screw rods are fixed to the bottom ends of the rotating handles, the screw rods are in threaded connection to the top surface of a lifting frame, and a plurality of pulleys are arranged on the bottom surface of the lifting frame; the monitoring equipment and the forest fire prevention comprehensive monitoring method provided by the invention have the beneficial effects that the lifting frames are additionally arranged on the two sides of the monitoring host of the fire monitoring system, and the monitoring host of the fire monitoring system can be conveniently pushed and transferred after the lifting frames are driven by the screw rods to descend to pulleys to be supported on the ground; and the monitoring host of the fire monitoring system can be conveniently transferred by a single person. | 1. The utility model provides a supervisory equipment machine, includes fire monitoring system monitoring host computer (1), its characterized in that: the two sides of the fire monitoring system monitoring host machine (1) are provided with bottom grooves (2), the inside of the bottom grooves (2) is connected with a lifting frame (10) in a sliding way, the two sides of the fire monitoring system monitoring host machine (1) are provided with control grooves (3), the control grooves (3) are positioned above the control grooves (3), the bottom surfaces of the control grooves (3) are rotationally connected with rotating handles (5), the bottom end of the rotating handle (5) is fixedly provided with a screw rod (8), the screw rod (8) is in threaded connection with the top surface of the lifting frame (10), the bottom surface of the lifting frame (10) is provided with a plurality of pulleys (12), the top surface of the fire monitoring system monitoring host machine (1) is provided with a reserved groove (16), and a hanging rod (17) is fixed in the reserved groove (16). . 2. A supervisory equipment as defined in claim 1 wherein: perforation (4) have been seted up to the bottom surface of controlling groove (3), and the perforation (4) has been run through to screw rod (8), and the height of screw rod (8) is greater than the height of perforation (4), and the cover is established on the body of rod of screw rod (8) and is fixed with spacing ring (6), and spacing ring (6) are equipped with two, and two spacing rings (6) are in the top surface top of controlling groove (3) and the top surface below of kerve (2) respectively, and the top of screw rod (8) is fixed with handle (7). . 3. A supervisory equipment as defined in claim 1 wherein: a plurality of mounting grooves (11) are formed in the bottom surface of the lifting frame (10), the pulleys (12) are in one-to-one correspondence with the mounting grooves (11), the pulleys (12) are rotationally connected between two parallel distributed side walls of the mounting grooves (11), the bottom surface of the pulleys (12) is located below the bottom surface of the lifting frame (10), screw holes (9) are formed in the surface of the lifting frame (10), and the screw holes (9) are in threaded connection with the screw rods (8). . 4. A supervisory equipment as defined in claim 1 wherein: the lifting frame is characterized in that edge grooves (13) are formed in the surface of the lifting frame (10), baffle grooves (14) are formed in the surface of the edge grooves (13), two edge grooves (13) are distributed in parallel, the height of each baffle groove (14) is smaller than that of each edge groove (13), a limiting rod (15) is connected to the inside of each edge groove (13) in a sliding mode, each limiting rod (15) is of an L-shaped plate structure, and the bottom ends of the limiting rods (15) are connected to the baffle grooves (14) in a sliding mode. . 5. A supervisory equipment as defined in claim 1 wherein: the reservation groove (16) is "protruding" font groove, and peg (17) are fixed between the lateral wall of two parallel distributions of reservation groove (16), and the top notch department of reservation groove (16) is fixed with rubber gasket (18), and rubber gasket (18) are "L" platy structure, and rubber gasket (18) are equipped with two, and two rubber gaskets (18) are about the notch symmetric distribution of reservation groove (16). . 6. A forest fire prevention comprehensive supervision method, comprising the supervision equipment machine as defined in any one of claims 1-5, characterized in that: the method comprises the following steps: ① The fire risk assessment is carried out, comprehensive data of forest areas around a construction area are collected, the high-risk position is positioned and updated in real time through historical data comparison analysis, and the monitoring host 1 of the fire monitoring system of the supervisory equipment is used for realizing total control; ② Remote equipment management, wherein remote equipment is used for supervising the condition of a construction site, preventive measures are taken to reduce the risk of fire in a specific area, and the collected image data is backed up and stored; ③ The fire emergency exercise is carried out, aiming at different construction stages, the fireproof emergency plan is continuously optimized and adjusted, and the time for each exercise completion is recorded, so that an optimal scheme adapting to the current construction stage is obtained; ④ The remote equipment energy adopts solar energy and conventional electric power for composite supply, and when no personnel is in operation, the equipment automatically enters a standby state . 7. The forest fire prevention comprehensive supervision method according to claim 6, wherein: in step ①, the data of the forest zone around the construction area are collected by unmanned aerial vehicle through infrared thermal induction cameras in an aerial way, and are used for locating high-risk positions, comparing and analyzing infrared thermal imaging images shot by the unmanned aerial vehicle, and taking the positions of the forest zone around the construction area, which are in a high-temperature state for a long time, as the high-risk positions, and taking cooling measures. . 8. The forest fire prevention comprehensive supervision method according to claim 6, wherein: in step ②, the specific position is determined by the field layout diagrams of different stages, the remote equipment comprises a monitoring system and a cooling system, the monitoring equipment is an infrared camera equipment with a motion sensing function, and the cooling system is a water mist generator which can be operated by temperature control and manual control. . 9. The forest fire prevention comprehensive supervision method according to claim 6, wherein: the fire emergency exercise scheme in the step ③ is compiled by a technician in the first edition, scheme optimization is performed by chatgpt and a religious AI tool according to the change of the field construction stage, and then the technician performs recheck confirmation. . 10. The forest fire prevention comprehensive supervision method according to claim 6, wherein: in step ④, the remote monitoring device in each construction area has a motion sensing function, and the wake-up of the device is determined by whether personnel are active in the lens, and the device enters a standby state when no personnel are active in the lens for at least 20 minutes.
CN118297385A | Fire risk grading method based on fire danger weather index and surface combustible humidity | The invention provides a fire risk grading method based on a fire danger weather index and surface combustible humidity, and relates to the field of disaster early warning systems. The fire risk grading method based on the fire danger weather index and the surface layer combustible material humidity comprises the steps of collecting and obtaining meteorological data and combustible material data, automatically collecting the meteorological data through national, local and forest fire danger monitoring stations, automatically collecting combustible material related data through a forest fire danger automatic monitoring station, and automatically classifying the combustible material related data through the forest fire danger automatic monitoring station. The historical forest fire data, the historical satellite fire point data, the geographic information and the forestry resource exploration data are acquired through an open way, directional purchase or release of related departments. According to the method, 'township-level 'and '24-hour-level' forest fire situation analysis, research and judgment are achieved, near, short-term, middle-term and long-term forecasting can be achieved on the time scale, and the method corresponds to kilometer-level, township-level, district-level and municipal-level analysis, research and judgment on the space scale. | 1. The fire risk classification method based on the fire risk weather index and the surface layer combustible humidity is characterized by comprising the following steps of: comprising the following steps: The method comprises the steps of acquiring and acquiring meteorological data and combustible data, automatically acquiring the meteorological data through fire hazard monitoring stations in countries, places and forest areas, automatically acquiring combustible related data including soil and deep humus humiture, 10-hour time-lapse combustible water content and 10-hour time-lapse combustible temperature through the fire hazard automatic monitoring stations in the forest areas, updating once every 12 minutes, and acquiring historical forest fire data, historical satellite fire data, geographic information and forestry resource investigation data through public approaches, directional purchasing or release of related departments; Establishing a fire hazard database, a meteorological database and a basic database, and synchronously combing and integrating the meteorological data of the fire hazard and the fire point at the same time and the same position based on historical forest fire hazard data and historical satellite fire point data to complete the construction of the forest fire hazard database; integrating and analyzing long-period forest meteorological data, completing high-risk meteorological feature analysis of the meteorological data in drought and strong wind, and carrying out feature analysis on forest fire data of different forest areas in Beijing city based on geographic information and basic data of forestry; Establishing a fire hazard weather index model, and combining the characteristics of local forest fires based on the Canadian FWI fire hazard weather index model, wherein the determination of each parameter is included; Establishing a surface layer combustible humidity index model, analyzing the temperature and humidity of soil and deep humus, the water content of the combustible with 10 hours time delay and the temperature of the combustible with 10 hours time delay, and establishing the surface layer combustible humidity index model; And establishing a fire hazard weather index and surface layer combustible humidity index double-factor classification model through historical fire point, fire and weather data verification single-factor and double-factor results, respectively verifying the fire hazard weather index and surface layer combustible humidity index single-factor classification conditions through historical fire point, fire and weather data, respectively verifying the fire hazard weather index and surface layer combustible humidity index double-factor classification conditions through historical fire point, fire and weather data, and determining a fire hazard weather index and surface layer combustible humidity index double-factor classification threshold according to the verification results . 2. The fire risk classification method based on the fire weather index and the surface combustible humidity according to claim 1, wherein: the meteorological data comprise air temperature, precipitation, relative temperature, wind speed, wind direction, air pressure, sunshine duration and total solar radiation. . 3. The fire risk classification method based on the fire weather index and the surface combustible humidity according to claim 1, wherein: the establishing of the fire risk meteorological index model comprises the following steps of: s1, determining an index type, and based on a Canadian FWI fire risk meteorological index model; S2, collecting data, namely collecting relevant meteorological data including temperature, humidity, wind speed, precipitation meteorological elements and ground condition data; S3, analyzing meteorological factors, analyzing influences of the meteorological factors on fire occurrence and spread, determining which factors have the largest influence on fire risk, and establishing corresponding weights; s4, establishing a mathematical model, and establishing the mathematical model to comprehensively consider the influence of each meteorological factor; s5, verifying and adjusting, namely verifying the accuracy and the effectiveness of the model by using historical data, adjusting and optimizing the model according to a verification result, and ensuring that the model can accurately predict fire risks; S6, real-time monitoring and early warning are carried out, the established fire hazard weather index model is applied to real-time weather data monitoring, and fire hazard early warning information is timely issued by combining an early warning system to remind the public and related departments to take precautionary measures . 4. The fire risk classification method based on the fire risk weather index and the surface layer combustible humidity is characterized by comprising the following steps of: the method comprises the following steps: S1, acquiring meteorological data and combustible data; s2, establishing a fire risk database, a meteorological database and a basic database; s3, establishing a fire risk meteorological index model; s4, establishing a surface layer combustible humidity index model; S5, constructing a double-factor grading model of the fire risk meteorological index and the surface layer combustible humidity index.
CN118298569A | Forest fire monitoring device and method based on multispectral infrared imaging | The invention belongs to the technical field of forest fire monitoring equipment, and particularly relates to a forest fire monitoring device and method based on multispectral infrared imaging, the forest fire monitoring device comprises a satellite monitoring system, a ground monitoring system and a ground processing station, the satellite monitoring system and the ground monitoring system are both in data connection with the ground processing station; the satellite monitoring system and the ground monitoring system are arranged and matched, large-range real-time monitoring and small-range precise monitoring are combined, the timeliness of finding an ignition point is enhanced, meanwhile, the wireless communication assembly and the color communication assembly are arranged in the ground monitoring system, and the wireless communication assembly and the color communication assembly are arranged in the ground monitoring system. The influence of the geographic position on the communication timeliness is effectively reduced, so that a worker of a ground processing station can receive the warning information in time, and convenience is provided for fire prevention and control. | 1. The forest fire monitoring device based on multispectral infrared imaging comprises a satellite monitoring system, a ground monitoring system and a ground processing station, wherein the satellite monitoring system and the ground monitoring system are both in data connection with the ground processing station; the method is characterized in that: the satellite monitoring system comprises a monitoring unit, a data communication unit and a data processing unit; the monitoring unit consists of a satellite carrying multispectral infrared imaging equipment and is used for acquiring heat radiation information of a fire point; the data communication unit is used for realizing data transmission between the satellite and the ground processing station; the data processing unit is used for processing and analyzing fire monitoring data of the financial bureau; the ground monitoring system comprises an infrared monitoring unit, a multi-way communication unit and a monitoring column, wherein the infrared monitoring unit and the multi-way communication unit are both arranged on the monitoring column; the infrared monitoring unit consists of an infrared monitoring camera and an analysis component, wherein the infrared monitoring camera is used for carrying out infrared imaging monitoring on the surrounding environment of the monitoring column, the analysis component is a preset program and is used for analyzing infrared imaging and converting the infrared imaging into corresponding temperature, and when the temperature corresponding to the infrared imaging exceeds a preset threshold value, an alarm signal is output; The multi-path communication unit comprises a wireless communication component and a color communication component, wherein the wireless communication component is used for receiving an alarm signal output by the analysis component under the control of a preset program and transmitting the alarm signal through a wireless communication technology box ground processing station, and the color communication component is started in association with the wireless communication component and transmits the alarm signal to the satellite monitoring system through outputting color smoke; The color communication assembly comprises a smoke tank (2) and an electronic igniter (21), wherein the smoke tank (2) is filled with a color smoke agent, the electronic igniter (21) is arranged inside the smoke tank (2), and the electronic igniter (21) is used for igniting the color smoke agent; The monitoring column is installed on the ground and comprises a base (1), a column body (11) and a photovoltaic power supply assembly, wherein the base (1) is fixedly installed on the ground, the column body (11) is installed on the base (1), and the infrared monitoring camera is installed at the top end of the column body (11); the photovoltaic power supply assembly at least comprises a photovoltaic plate (13) and a storage battery (14), wherein the photovoltaic plate (13) is arranged at the top end of the column body (11), the photovoltaic plate (13) is located above the infrared monitoring camera, the storage battery (14) is arranged inside the column body (11), and the photovoltaic plate (13), the storage battery (14) and the infrared monitoring unit as well as the multi-path communication unit are electrically connected . 2. A forest fire monitoring device based on multispectral infrared imaging according to claim 1, wherein: the monitoring column further comprises a guide assembly, the guide assembly is mounted on the column body (11), the guide assembly is used for guiding colored smoke output by the smoke tank (2), the guide assembly comprises a connecting cover (22), the connecting cover (22) is in threaded connection with the top end of the smoke tank (2), a drainage tube (23) is fixedly mounted at one end, far away from the smoke tank (2), of the connecting cover (22), and the drainage tube (23) extends upwards to the top end of the column body (11). . 3. A forest fire monitoring device based on multispectral infrared imaging according to claim 2, wherein: the guide assembly further comprises a signal ball (24), a storage groove (25) is formed in the top end of the column body (11), the signal ball (24) is arranged in the storage groove (25), the signal ball (24) is made of an aging-resistant elastic rubber material, a baffle plate (26) is fixedly arranged on the signal ball (24), the baffle plate (26) is matched with an opening of the storage groove (25), and in an initial state, the volume of the signal ball (24) is small, and the opening of the storage groove (25) is blocked by the baffle plate (26); The gas-filled cylinder (27), install gas-filled cylinder (27) on cylinder (11), be filled with helium in gas-filled cylinder (27), signal ball (24) are through trachea (28), solenoid valve (29) and gas-filled cylinder (27) output fixed connection . 4. A forest fire monitoring device based on multispectral infrared imaging according to claim 3, wherein: the drainage tube (23) extends into the storage groove (25), the top end of the drainage tube (23) is fixedly connected with the signal ball (24), the multi-head spray tube (3) is fixedly arranged at the top end of the drainage tube (23), the multi-head spray tube (3) is connected with the drainage tube (23) in a conducting mode, and the multi-head spray tube (3) is used for guiding color smoke to diffuse around the signal ball (24) as the center. . 5. A forest fire monitoring device based on multispectral infrared imaging as defined in claim 4, wherein: the novel fire extinguishing device is characterized in that a storage cavity (4) is formed in the cylinder (11), one side of the storage cavity (4) is provided with an opening, a sealing plate (41) is hinged to the outside of the cylinder (11), an elastic layer is fixedly arranged on one side of the sealing plate (41) towards the storage cavity (4), the sealing plate (41) is used for sealing the opening of the storage cavity (4), the smoke tank (2) is arranged in the storage cavity (4), and fire extinguishing bombs (42) and drying agents are further filled in the storage cavity (4). . 6. A forest fire monitoring device based on multispectral infrared imaging according to claim 5, wherein: two lifting plates (43) of symmetrical design are arranged in the storage cavity (4) in a sliding mode, the smoke tank (2) is fixedly connected with the two lifting plates (43), the fire extinguishing bomb (42) is placed between the two lifting plates (43), an outlet (5) is formed in the top end of the storage cavity (4), a guide plate (51) is fixedly arranged outside the column body (11), and the guide plate (51) is obliquely arranged and used for guiding a movement path of the fire extinguishing bomb (42). . 7. A forest fire monitoring device based on multispectral infrared imaging as defined in claim 6, wherein: the fire extinguishing bomb is characterized in that an inserting rod (52) is fixedly installed in the storage cavity (4), the fire extinguishing bomb (42) is sleeved on the inserting rod (52) through a pull ring, the top end of the inserting rod (52) is bent and extends to the outside through an outlet (5), a steel wire rope (53) is fixedly installed at one end of the outer portion of the inserting rod (52) located on the cylinder (11), the steel wire rope (53) extends in a direction away from the cylinder (11) and is fixed, and an adaptation groove (54) is formed in the lifting plate (43) corresponding to the inserting rod (52). . 8. A forest fire monitoring device based on multispectral infrared imaging as recited in claim 7, wherein: the sealing gasket (55) is filled in the adapting groove (54), and the adapting groove (54) is in sliding sealing connection with the inserted link (52) through the sealing gasket (55). . 9. A forest fire monitoring device based on multispectral infrared imaging according to claim 8, wherein: the inserted link (52) and the steel wire rope (53) are designed in a plurality, and the inserted link (52) and the steel wire rope (53) are arranged in a circular ring shape by taking the column body (11) as the center. . 10. A forest fire monitoring method based on multispectral infrared imaging is characterized in that: the method is suitable for the forest fire monitoring device as claimed in claim 9, and comprises the following steps: s1: transmitting and deploying a monitoring satellite provided with a multispectral infrared imaging device, and communicating with a ground receiving station in real time through a preset data communication unit; S2: according to a pre-planned distribution diagram, a ground monitoring system is built in a distributed mode in a key forest fireproof area: S3: the satellite monitoring system periodically carries out large-range infrared imaging monitoring on the forest area, and the ground monitoring system carries out infrared imaging monitoring on the forest area with a small range; s4: after the ignition point is generated in the monitoring area, the multi-way communication unit in the ground monitoring system transmits warning information in a wireless network and color smoke warning mode respectively, and finally the warning information is transmitted to a ground receiving station, and a ground processing station sends out fire extinguishment personnel; S5: after the ground monitoring system detects the ignition point, the fire extinguishing bomb (42) is driven to rise through the rising of the signal ball (24), the fire extinguishing bomb (42) is finally guided by the guide plate (51) and the steel wire rope (53) to be dispersed to the outside by taking the column body (11) as the center, and when the fire extinguishing bomb (42) contacts with flame, the fire extinguishing bomb (42) detonates to play a role in inhibiting fire, so that time is strived for fire fighters.
CN118285356A | Forest fire and pest monitoring and alarming device and method based on Internet | The invention discloses a forest fire and pest monitoring and alarming device and method based on the Internet, and belongs to the technical field of early warning devices. The forest fire and pest monitoring and alarming device based on the Internet comprises a base and further comprises a movable seat, the movable seat is arranged on the upper side of the base, a storage cavity used for storing pests is formed in the movable seat, an anti-escape conical plate is fixedly arranged at the top of the storage cavity, and a filter screen frame is arranged in the storage cavity; the fan is fixedly arranged at the top of the movable seat, an air draft end of the fan is connected with an air guide pipe, and a high-definition camera is arranged on the lower side of the air guide pipe; according to the device, forest fires and insect pests can be monitored and alarmed at the same time, when the draught fan generates suction force to capture the pests attracted by the black light lamp, the output shaft of the draught fan drives the transmission mechanism to work, the transparent impact screen impacts the pests to make the pests dizzy, the pest capture effect is improved, and the operation power consumption of the draught fan is reduced; the device monitoring cost is reduced, and the device monitoring effect accuracy is improved. | 1. Forest fire and insect pest monitoring alarm device based on internet, including base (1), its characterized in that still includes: The movable seat (2), the movable seat (2) is arranged on the upper side of the base (1), a storage cavity for storing pests is formed in the movable seat (2), an escape-preventing conical plate (203) is fixedly arranged at the top of the storage cavity, and a filter screen frame (3) is arranged in the storage cavity; The fan (4), fan (4) set firmly at the top of movable seat (2), the convulsions end of fan (4) is connected with guide duct (401), the downside of guide duct (401) is provided with high definition digtal camera (13), the one end that guide duct (401) kept away from fan (4) is connected with arc filter screen (402), arc filter screen (402) are arranged in and are prevented escaping the opening downside of conical plate (203); The mounting frame (5), the mounting frame (5) is arranged at the top of the movable seat (2), and the mounting frame (5) is provided with a black light lamp (6) and a transparent impact screen (7) arranged at the outer side of the black light lamp (6); and The transmission mechanism comprises a first transmission component which is connected with the output shaft of the fan (4) and is used for driving the transparent impact screen (7) to collide with pests, and a second transmission component which is connected with the first transmission component and is used for driving the filter screen frame (3) to reciprocate; the intelligent forestry monitoring system comprises a main control module, and a fire monitoring module, a weather monitoring module, an alarm module and a power supply module which are electrically connected with the main control module . 2. The forest fire and insect pest monitoring and alarming device based on the internet of claim 1, wherein the filter screen frame (3) divides the storage cavity into a deinsectization area (201) and a storage area (202), an infrared heating piece (2011) is arranged in the deinsectization area (201), an insect discharging channel (204) communicated with the storage area (202) is formed in the movable seat (2), and a plugging plate (205) is arranged at the end part of the insect discharging channel (204). . 3. The internet-based forest fire and insect pest monitoring and alarming device according to claim 2, wherein the mounting frame (5) comprises a bottom plate (501) connected with the movable base (2), a supporting rod (502) connected with the bottom plate (501) and a top plate (503) arranged at the end part of the supporting rod (502), the black light lamp (6) is fixedly arranged on the lower side of the top plate (503), the transparent impact screen (7) comprises transparent pipes (701) sleeved on the outer sides of the black light lamp (6) and transparent plates (702) uniformly distributed on the outer sides of the transparent pipes (701) in a circumferential manner, one ends, far away from the transparent pipes (701), of the transparent plates (702) are connected with the supporting rod (502), and the transparent plates (702) comprise an outer plate body (7021) fixedly connected with the transparent pipes (701), an inner plate body (7022) in the outer plate body (7021) in a sliding mode, and first elastic elements (7023) arranged between the outer plate body (7021) and the inner plate body (7022). . 4. The forest fire and insect pest monitoring and alarming device based on the internet according to claim 3, characterized in that the first transmission component comprises a first rotating rod (8) connected with an output shaft of the fan (4), the first rotating rod (8) is rotatably arranged in the bottom plate (501), a first bevel gear (801) is arranged on the first rotating rod (8), a first gear ring (802) meshed with the first bevel gear (801) is rotationally connected to the bottom plate (501), a plurality of groups of second gear rings (8021) with teeth distributed at intervals are fixedly arranged on the outer side of the first gear ring (802), a transmission rod (803) is rotationally connected between the transmission rod (803) and the bottom plate (501), a first torsion spring is arranged between the transmission rod (803) and the bottom plate (501), a second bevel gear (804) intermittently meshed with the second gear ring (8021) is arranged at the end part of the transmission rod (803), a reel (805) is connected to one end, far away from the second bevel gear (804), a reel (805) is fixedly connected to the reel (805), and one end, far away from the reel (7022) of the reel (805) is connected to the reel (7021). . 5. The forest fire and insect pest monitoring and alarming device based on the internet according to claim 4, wherein a fifth bevel gear (12) is arranged on the first rotating rod (8), a third gear ring (121) meshed with the fifth bevel gear (12) is rotatably arranged at the top of the movable seat (2), and a connecting frame (122) is fixedly arranged between the third gear ring (121) and the base (1). . 6. The forest fire and insect pest monitoring and alarming device based on the internet of claim 5, wherein the second transmission assembly comprises a second rotating rod (9) rotatably connected between the movable seat (2) and the bottom plate (501), a fourth bevel gear (901) is arranged at the end part of the second rotating rod (9), a third bevel gear (807) meshed with the fourth bevel gear (901) is arranged on the first rotating rod (8), a first connecting plate (902) is connected to the bottom of the second rotating rod (9), a second connecting plate (903) is movably connected to the first connecting plate (902), and one end, far away from the first connecting plate (902), of the second connecting plate (903) is movably connected with the filter screen frame (3). . 7. The forest fire and insect pest monitoring and alarming device based on the internet of claim 6, wherein the filter screen frame (3) comprises an outer frame (301) movably connected with a second connecting plate (903), sliding grooves (302) are formed in two sides of the inner wall of the outer frame (301), sliding blocks (303) are connected in the sliding grooves (302) in a sliding mode, second elastic elements (304) are arranged between the sliding blocks (303) and the inner walls of the sliding grooves (302), fixing shafts (305) are fixedly arranged on the sliding blocks (303), first sleeves (3051) and second sleeves (3052) are sleeved on the fixing shafts (305), second torsion springs are arranged between the first sleeves (3051) and the second sleeves (3052) and the fixing shafts (305), filter plates (306) are arranged on the first sleeves (3051) and the second sleeves (3052), and two filter plates (306) are respectively arranged on two sides of the fixing shafts (305). . 8. The forest fire and insect pest monitoring and alarming device based on the internet according to claim 7, wherein a push switch (10) which is movably abutted against a sliding block (303) is arranged at the bottom of the sliding groove (302), the push switch (10) is electrically connected with an electric push rod (11), and the electric push rod (11) is fixedly arranged at the lower side of the escape-preventing conical plate (203) and is movably abutted against a filter plate (306). . 9. The internet-based forest fire and insect pest monitoring and alarming device according to claim 8, wherein the fire monitoring module comprises a double-spectrum video monitoring module and a smoke sensor, wherein the double-spectrum video monitoring module is used for capturing visible light and infrared videos, the double-spectrum video monitoring module comprises an infrared camera and a visible light camera, the weather monitoring module comprises a soil humidity sensor, an air temperature and humidity sensor, a rainfall sensor and a wind speed sensor, the soil humidity sensor, the air temperature and humidity sensor, the rainfall sensor and the wind speed sensor are used for monitoring forest meteorological data, the power supply module is a solar power supply module used for supplying power to the fire monitoring module and the weather monitoring module, the intelligent forestry monitoring system is further connected with a cloud server through a wireless network transmission technology, and the alarm module is used for giving an alarm to the cloud server when the fire monitoring module monitors the fire and/or the weather monitoring module monitors extreme weather, and comprises an acousto-optic alarm fixedly arranged on a mounting frame (5). . 10. An internet-based forest fire and insect pest monitoring and alarming method for operating the internet-based forest fire and insect pest monitoring and alarming device according to claim 9, characterized by comprising the following steps: S1: when the intelligent forest monitoring system works, the fan (4), the black light lamp (6) and the intelligent forest monitoring system are controlled to run, the intelligent forest monitoring system monitors fire conditions and weather conditions in a forest in real time, the black light lamp (6) emits light to attract pests, the pests move to the black light lamp (6) at the mounting frame (5), the fan (4) sucks the pests flying to the mounting frame (5), and part of the pests enter the storage cavity along the curved surface of the escape-preventing conical plate (203); S2: when the fan (4) works, the output shaft of the fan drives the first rotating rod (8) to rotate, a fifth bevel gear (12) at the outer side of the first rotating rod (8) is meshed with a third gear ring (121) for transmission, the fifth bevel gear (12) drives the first rotating rod (8) and the fan (4) and the movable seat (2) to rotate relative to the base (1), so that the movable seat (2) drives the mounting frame (5) at the top of the movable seat to rotate, the mounting frame (5) drives the transparent impact screen (7) to rotate, the transparent impact screen (7) impacts on pests attracted by the black light lamp (6), and the pests fall into the storage cavity through the escape-preventing conical plate (203) after being impacted and dizziness; S3: the first bevel gear (801) is driven to be meshed with the first gear ring (802) for transmission when the first rotating rod (8) rotates, the first gear ring (802) drives the second gear ring (8021) to rotate relative to the bottom plate (501), the second gear ring (8021) is intermittently meshed with the second bevel gear (804) on the transmission rod (803) uniformly distributed on the periphery of the bottom plate (501) for transmission when the second gear ring (8021) rotates, the transmission rod (803) is matched with the first torsion spring to drive the winding drum (805) to reciprocate back and forth for rotation, the winding drum (805) can reciprocate and release the pull rope (806), the pull rope (806) can further drive the inner plate body (7022) to reciprocate in the outer plate body (7021), and when pests reach the transparent impact screen (7), the frequently-moving inner plate body (7022) can further impact the pests to enable the pests to be dizziness; S4: the infrared heating piece (2011) heats the disinsection area (201), carries out heating treatment and disinfestation on pests entering the storage cavity, and falls on the filter screen frame (3) after the pests die; s5: when the first rotating rod (8) rotates, the third bevel gear (807) is meshed with a fourth bevel gear (901) on the second rotating rod (9) for transmission, the fourth bevel gear (901) drives the second rotating rod (9) and a first connecting plate (902) connected with the second rotating rod (9) to rotate, the first connecting plate (902) drives the filter screen frame (3) to transversely reciprocate through a second connecting plate (903), the filter screen frame (3) shakes to enable pest corpses accumulated on the upper side of the filter screen frame to be dispersed, the pest corpses are not overlapped, and then the high-definition camera (13) shoots the pest corpses on the filter screen frame (3); S6: with the increase of the number of the insects stacked on the filter screen frame (3), the gravity borne by the filter plates (306) increases, the filter plates (306) drive the sliding blocks (303) to slide downwards in the sliding grooves (302), the second elastic elements (304) are compressed, the sliding blocks (303) apply acting force to the push switches (10) in the sliding grooves (302) along with the downward movement of the filter plates (306), the push switches (10) control the electric push rods (11) to work, the electric push rods (11) stretch and push down the filter plates (306) on the two sides of the fixed shaft (305), the two filter plates (306) deflect by taking the fixed shaft (305) as the center, the insects on the filter plates (306) slide downwards into the storage area (202) along with the inclined filter plates (306), then the electric push rods (11) automatically move backwards, the filter plates (306) are not stressed any more and reset to rotate under the action of the second torsion springs, and the subsequent continuous insect picking up is prepared; S7: the pictures shot by the high-definition camera (13) are uploaded to the intelligent forestry monitoring system for carrying out analysis and treatment on the occurrence period, the occurrence quantity and the hazard degree of different pests according to meteorological data and environmental temperature and humidity, so that a pest graph is formed, and pest conditions are analyzed and predicted.
CN118262465A | Smart forest land fire control method and system | The invention provides an intelligent forest land fire control method and system, and belongs to the technical field of fire alarm. Dividing a fire identification area and a fire suspicious area according to the fire monitoring data; determining a plurality of fire danger information amount coefficients according to the fire hazard identification information in the fire hazard identification area, and determining the combustion radiation increment during the combustion of the target forest land through all the fire hazard information amount coefficients and the heat concentration degree corresponding to each fire hazard monitoring node in the fire hazard identification area; acquiring forest fire reflection spectrum data in the fire suspicious area based on the combustion radiation increment; determining a combustion controllable area and a combustion out-of-control area according to the forest fire reflection spectrum data, and determining a fire extinguishing ratio of the target forest land according to controllable heat distribution in the combustion controllable area and out-of-control heat distribution in the combustion out-of-control area; and generating a fire signal during combustion of the target forest land according to the fire extinguishing ratio so as to carry out fire diffusion alarm. According to the scheme, multidirectional fire danger identification of the forest fire can be realized based on the fire signal. | 1. A method for controlling a fire condition in a smart forest, comprising the steps of: acquiring fire monitoring data when a fire disaster occurs in a target forest land; Dividing a monitoring area of the target forest land into a fire identification area and a fire suspicious area according to the fire monitoring data; Determining a plurality of fire risk information quantity coefficients when a fire disaster occurs in a target forest land according to fire disaster identification information in the fire disaster identification area, and determining the combustion radiation increment of the fire disaster identification area when the target forest land burns according to all the fire risk information quantity coefficients and the heat concentration degree corresponding to each fire disaster monitoring node in the fire disaster identification area; based on the combustion radiation increment, forest fire reflection spectrum data in the fire suspicious region are obtained; Determining a combustion controllable zone and a combustion uncontrolled zone when the target forest land burns according to the forest fire reflection spectrum data, and further determining the fire extinguishing ratio of the target forest land according to controllable heat distribution in the combustion controllable zone and uncontrolled heat distribution in the combustion uncontrolled zone; And generating a fire signal corresponding to the fire suspicious region when the target forest land burns according to the fire extinguishing ratio, and further carrying out fire diffusion alarm on the target forest land based on the fire signal . 2. The method of claim 1, wherein dividing the monitored area of the target forest land into a fire identification area and a fire suspicious area based on the fire monitoring data comprises: Extracting fire monitoring images at each fire monitoring node from the fire monitoring data; Selecting a fire monitoring image at a fire monitoring node, and determining dark part pixel components and bright part pixel components of the fire monitoring image; Determining a fire intensity ratio corresponding to the fire monitoring node according to the dark part pixel component and the bright part pixel component; repeating the steps to obtain the fire intensity ratio corresponding to the residual fire monitoring nodes; And determining a fire disaster identification area and a fire disaster suspicious area of the target forest land according to the fire disaster intensity ratios corresponding to all the fire disaster monitoring nodes . 3. The method of claim 2, wherein determining dark portion pel components and bright portion pel components of the one fire monitor image specifically comprises: Acquiring the fire monitoring image; Determining a waste heat influence factor when a fire disaster occurs in the target forest land; determining a background pixel area and a target pixel area of the fire monitoring image; Determining dark part pixel components of the fire monitoring image according to the background pixel region and the waste heat influence factor; and determining the bright part pixel component of the fire monitoring image according to the target pixel region and the waste heat influence factor . 4. The method of claim 1, wherein determining a plurality of fire risk information quantity coefficients for a target forest land when a fire occurs based on fire identification information in the fire identification zone comprises: Acquiring fire identification information in the fire identification area; extracting the position coordinates of each fire monitoring node from the fire identification information; selecting the position coordinate of one fire monitoring node, and determining a plurality of monitoring association degrees according to the position coordinate of the fire monitoring node and the position coordinates of the rest fire monitoring nodes; determining a fire risk information quantity coefficient under the fire monitoring node when the fire occurs in the target forest land according to all the monitoring association degrees; and repeating the steps to obtain the fire risk information quantity coefficient under the residual fire monitoring nodes when the fire disaster occurs in the target forest land . 5. The method of claim 1, wherein determining combustion controlled and out of control areas for target forest land combustion based on the forest fire reflectance spectrum data comprises: extracting reflectivity of a plurality of wave bands corresponding to fire monitoring nodes in the forest fire reflection spectrum data; Selecting one fire monitoring node, and determining vegetation coverage of the fire monitoring node according to reflectivity of all wave bands corresponding to the fire monitoring node; repeating the steps to obtain vegetation coverage of the residual fire monitoring nodes; Comparing all vegetation coverage with a vegetation coverage threshold to obtain a first monitoring node sequence and a second monitoring node sequence; determining a combustion controllable area when the target forest land burns according to the first monitoring node sequence; And determining a combustion run-away area when the target forest land burns according to the second monitoring node sequence . 6. The method of claim 1, wherein the fire monitoring data comprises a plurality of fire monitoring images. . 7. The method of claim 1, wherein the fire monitoring data for the target forest land when a fire occurs is obtained via a forest land fire monitoring database. . 8. A smart forest land fire control system, comprising: the acquisition module is used for acquiring fire monitoring data when a fire disaster occurs in the target forest land; the processing module is used for dividing a monitoring area of the target forest land into a fire identification area and a fire suspicious area according to the fire monitoring data; the processing module is also used for determining a plurality of fire risk information quantity coefficients when the fire disaster happens to the target forest land according to the fire disaster identification information in the fire disaster identification area, and determining the combustion radiation increment of the fire disaster identification area when the target forest land burns according to all the fire risk information quantity coefficients and the heat concentration degree corresponding to each fire disaster monitoring node in the fire disaster identification area; The acquisition module is further used for acquiring forest fire reflection spectrum data in the fire suspicious region based on the combustion radiation increment; the processing module is also used for determining a combustion controllable zone and a combustion uncontrolled zone when the target forest land burns according to the forest fire reflection spectrum data, and further determining the fire extinguishing ratio of the target forest land according to the controllable heat distribution in the combustion controllable zone and the uncontrolled heat distribution in the combustion uncontrolled zone; And the execution module is used for generating a fire signal corresponding to the fire suspicious region when the target forest land burns according to the fire extinguishing ratio, and further carrying out fire diffusion alarm on the target forest land based on the fire signal. 9. A computer device comprising a memory storing code and a processor configured to obtain the code and to perform the smart forest land fire control method as claimed in any one of claims 1 to 7. 10. A computer readable storage medium storing a computer program, characterized in that the computer program, when executed by a processor, implements the smart forest land fire control method as claimed in any one of claims 1 to 7.
CN118262464A | Forest fire-fighting alarm device based on optical fiber sensing and control method thereof | The invention discloses a forest fire-fighting alarm device based on optical fiber sensing and a control method thereof. The forest fire-fighting alarm device comprises a signal generator, a photoelectric converter, a lock-in amplifier, a data acquisition unit, a data processing unit, an alarm system, a fire extinguishing system and a plurality of optical fiber sensors, on the basis of a traditional fire alarm system, the optical fiber sensor, the signal generator, the photoelectric converter, the lock-in amplifier and the like are added, noise signals can be further restrained, weak optical signals are converted into electric signals and further amplified, and influences of interference signals such as electromagnetic waves in the temperature monitoring process are eliminated. The output water pressure can be controlled according to the fire behavior, and the defect that fire behavior monitoring and water consumption are difficult to grasp in the market is overcome. On the premise that life safety of personnel is guaranteed, water with different water pressures is emitted according to fire behaviors to extinguish fire, fire extinguishment is more effective, the situation that water is too much or too little is avoided, resource waste is reduced, and safety is improved. | 1. A forest fire alarm device based on optical fiber sensing comprises a signal generator, a photoelectric converter, a lock-in amplifier, a data acquisition unit, a data processing unit, an alarm system, a fire extinguishing system and a plurality of optical fiber sensors; the method is characterized in that: one end of the signal generator is connected with the first detector and the second detector respectively; the left sides of the first detector and the second detector are provided with phase modulators, the left sides of the phase modulators are provided with optical fiber couplers, and the optical fiber couplers are connected with a plurality of optical fiber sensors; the other end of the signal generator is connected with a photoelectric converter, the left side of the photoelectric converter is connected with a lock-in amplifier, the left side of the lock-in amplifier is provided with a data acquisition unit, the left side of the data acquisition unit is provided with a data processing unit, and the left side of the data processing unit is respectively connected with an alarm system and a fire extinguishing system; the data acquisition unit is responsible for collecting data transmitted by the optical fiber sensor, and the data processing unit analyzes and processes the data and gives an alarm through the alarm system. . 2. The forest fire alarm device based on optical fiber sensing as claimed in claim 1, wherein: the optical fiber coupler adopts an optical fiber beam splitting coupler, and realizes the transmission and coupling of optical signals through the physical butt joint between optical fibers and the beam splitting and beam combining of optical waves; the optical fiber coupler is provided with two output ends, one of the two output ends is a reference signal, and the other is a modulation signal; the fiber coupler is a device that enables signal coupling by transmitting an optical signal from one fiber to another while achieving proper electrical isolation or matching. . 3. The forest fire alarm device based on optical fiber sensing as claimed in claim 1, wherein: the input end of the phase modulator is connected with the optical fiber coupler, the phase modulator mainly adopts a binary absolute phase modulation principle, utilizes absolute values of different phases of carriers to transmit digital information, and realizes demodulation by a 2ASK demodulation method. . 4. The forest fire alarm device based on optical fiber sensing as claimed in claim 1, wherein: the signal output end of the signal generator is connected with the photoelectric converter, and the output end of the photoelectric converter is connected with one of the input ends of the lock-in amplifier to serve as a signal channel. . 5. The forest fire alarm device based on optical fiber sensing as claimed in claim 1, wherein: the other channel of the lock-in amplifier inputs square waves with the same frequency and phase as those of the signal to be detected as reference signals, and the output end of the lock-in amplifier is connected with the data acquisition unit and the data processing unit. . 6. The forest fire alarm device based on optical fiber sensing as claimed in claim 1, wherein: the interfaces of the alarm system and the fire extinguishing system are respectively connected to the output end of the data acquisition system, and reference values of voltage and water level are set, so that the accurate fire extinguishing function is realized according to different fire conditions. . 7. The forest fire alarm device based on optical fiber sensing as claimed in claim 1, wherein: the alarm system comprises a light emitting unit and a light receiving unit, wherein the light emitting unit comprises a first shell and at least one light emitter, and a light emitting circuit is arranged in the first shell; the light receiving unit comprises a second shell and a light receiver, wherein the second shell is provided with a light receiving circuit; the change of temperature is reflected to the change of the optical signal, so that the light emitting circuit is triggered, the light receiver receives and triggers the broadcast, people are reminded of the emergency of fire, and the evacuation is facilitated. . 8. The forest fire alarm device based on optical fiber sensing as claimed in claim 1, wherein: the fire extinguishing system comprises a power unit, a warning unit and a water spraying unit; the power unit comprises a water pump, the input end of the water pump is connected with a groundwater source through a water pumping pipeline, an automatic control valve, a manual control valve and a monitoring signal receiving box are arranged on the water pump, the automatic control valve can realize automatic control of the water pump, and the working accuracy and efficiency of the water pump are improved; the manual control valve is used for conveniently controlling the start and stop of the water pump manually; one end of the monitoring signal receiving box is connected with the automatic control valve, and the other end of the monitoring signal receiving box is connected with the warning unit; the output end of the water pump is connected with the water spraying unit; The warning unit comprises a fire automatic alarming and extinguishing controller, one end of the fire automatic alarming and extinguishing controller is sequentially connected with the indicating circuit, the protecting circuit and the anti-interference circuit, and the input end of the anti-interference circuit is sequentially connected with the temperature sensing detector, the smoke sensing detector and the flame detector; the other end of the automatic fire alarming and extinguishing controller is respectively connected with the audible and visual alarm, the spraying indicator lamp and the manual controller; one end of the monitoring signal receiving box is connected with the fire automatic alarming and extinguishing controller; the water spraying unit comprises a water conveying pipeline and a spray head, one end of the water conveying pipeline is connected with the output end of the water pump, the other end of the water conveying pipeline is connected with the spray head, at least one spray head is arranged, and when a plurality of spray heads are arranged, the spray heads can be arranged at all points of a forest in a distributed mode . 9. The control method of the forest fire alarm device based on the optical fiber sensing is characterized by comprising the following steps of: a. The radiation wavelength emitted by the fire source is received by the distributed optical fiber sensor, and the original optical signal is modulated to form modulated light through the optical fiber coupler, so that the phase information of the original light is changed; b. Demodulation of the optical signal is realized by using a synchronous detection method, the frequency and phase information of the optical signal can be detected by a signal generator, the optical signal is converted into a direct current signal by a photoelectric converter, and the target fire source information is output; the signal generator is used for selecting light with specific frequency and phase as reference light, a signal to be detected and a reference signal are respectively transmitted in through a signal channel and a reference channel of the lock-in amplifier, and alternating voltage after amplification of the detection signal is output; c. The data processing unit is connected with the alarm system and the fire extinguishing system respectively, the upper limit and the lower limit of the operation of the alarm system are set so as to control the working voltage range of the alarm system, wherein the fire extinguishing system comprises a power unit, the power unit consists of a power supply, a frequency converter, a motor and a water pump, and the water pump is driven to work through voltage so as to control the water yield, so that forest fire sources can be extinguished in time . 10. The control method of the forest fire alarm device based on optical fiber sensing as claimed in claim 9, wherein: and b, the signal to be detected output by the signal generator in the step is a sine wave, and the reference signal is a square wave.
CN118247904A | Forest fire wireless alarm device | The invention discloses a forest fire wireless alarm device which comprises a fixed base, the top end of the fixed base is fixedly connected with an outer shell, the outer shell is internally provided with a lifting assembly, and the top end of the movable end of the lifting assembly is fixedly provided with a connecting seat. A first motor works to drive a connecting screw rod to rotate, so that the connecting screw rod is matched with a screw rod connecting sleeve, and a connecting sleeve rod moves up and down; in this way, the positions of a plurality of forest fire monitoring devices and wireless alarm devices placed in the mounting block can be adjusted according to the growth condition of vegetation within the range, so that the monitoring effect is better, and infrared thermal imaging monitoring probes are matched with the forest fire monitoring devices and wireless alarm devices, so that the monitoring effect is better. The device can monitor the top and the bottom of forest vegetation which are prone to fire in real time, and plays a role in protecting the device. | 1. The utility model provides a forest fire wireless alarm device, includes fixed base (1), its characterized in that: the utility model discloses a cleaning device for forest fire monitoring device, including fixed base (1), top fixedly connected with shell body (2), internally mounted of shell body (2) has lifting unit (4), movable end top fixed mounting of lifting unit (4) has connecting seat (5), and the top swing joint of connecting seat (5) has collection can subassembly (6), the bottom fixed mounting of connecting seat (5) has installation piece (13), and the inside of installation piece (13) has placed a plurality of devices that are used for forest fire monitoring device and wireless alarm, cleaning unit (17) are installed to the lateral wall of shell body (2), the lateral wall equidistant a plurality of linking frame (20) that are provided with of lateral wall of shell body (2), and linking frame (20) are all installed to the lateral wall of connecting rod (19), the internally mounted of linking frame (20) has canvas (21), the equidistant linking chamber (22) of installing of one side lateral wall of linking frame (20), infrared thermal imaging monitoring probe (23) are all installed to the inside of linking chamber (22). . 2. A forest fire wireless alarm device as defined in claim 1, wherein: a flame-retardant layer (3) is arranged between the inner side wall of the outer shell (2) and the outer side wall of the lifting assembly (4), and the inner side wall and the outer side wall of the flame-retardant layer (3) are respectively attached to the inner side wall of the outer shell (2) and the outer side wall of the lifting assembly (4). . 3. A forest fire wireless alarm device as defined in claim 1, wherein: lifting assembly (4) are including adapter sleeve (401), connection loop bar (402), lead screw adapter sleeve (403) and connection lead screw (404), internally mounted of shell body (2) has adapter sleeve (401), the inside swing joint in top of adapter sleeve (401) has connection loop bar (402), and the inside hollow structure setting that is in bottom of connection loop bar (402), lead screw adapter sleeve (403) are installed to the bottom of connection loop bar (402), the inside wall meshing of lead screw adapter sleeve (403) is connected with connection lead screw (404), and connects the bottom of lead screw (404) and install tight pulley (405), tight pulley (405) swing joint is in the inside of tight pulley (406), and tight pulley (406) fixed mounting is in the inside of adapter sleeve (401), the inside fixed mounting of adapter sleeve (401) has first motor (407), and the output of first motor (407) is connected with the bottom of tight pulley (405). . 4. A forest fire wireless alarm device as defined in claim 1, wherein: the energy collection assembly (6) comprises a rotating block (601), a connecting disc (602) and a solar photovoltaic panel (603), a rotating cavity movably connected with the rotating block (601) is formed in the top end of the connecting seat (5), the connecting disc (602) is fixedly mounted on the top end of the rotating block (601), and the solar photovoltaic panel (603) is mounted on the top end of the connecting disc (602). . 5. A forest fire wireless alarm device as defined in claim 4, wherein: the outer side wall equidistant of linking dish (602) is installed a plurality of slide caliper rule (604), and links up dish (602) and worm wheel (7) through slide caliper rule (604) and mesh, worm wheel (7) are installed on the top of connecting seat (5) through mount pad (8), the one end of worm wheel (7) is connected with first drive wheel (9), and first drive wheel (9) are connected with second drive wheel (11) transmission through driving belt (10), the one end of second drive wheel (11) is connected with the output of second motor (12). . 6. A forest fire wireless alarm device as defined in claim 1, wherein: a plurality of inserting cavities are formed in the mounting block (13) at equal intervals, guide sliding rails (14) are symmetrically formed in the inserting cavities, male magnetic attraction blocks (15) are mounted on the inner walls of the rear portions of the inserting cavities, and connecting assemblies (16) are movably connected in the inserting cavities. . 7. A forest fire wireless alarm device as defined in claim 6, wherein: the connecting assembly (16) comprises a connecting frame (1601), a reset spring (1602) and clamping plates (1603), the connecting frame (1601) is movably connected in the inserting cavity, a plurality of reset springs (1602) are installed on the inner walls of the two sides of the connecting frame (1601) at equal intervals, the clamping plates (1603) are all installed at one ends of the reset springs (1602), the outer side walls of the clamping plates (1603) are in conflict with the outer side walls of the forest fire monitoring device and the wireless alarming device, and the forest fire monitoring device and the wireless alarming device at least comprises an infrared temperature control sensor, a smoke monitoring module, a camera module, a wireless communication module and an alarming module. . 8. A forest fire wireless alarm device as defined in claim 1, wherein: guide sliding blocks (1604) are arranged on two sides of the connecting frame (1601), the guide sliding blocks (1604) are movably connected in the guide sliding rails (14), the female magnetic attraction blocks (1605) are arranged on the rear surface of the connecting frame (1601), and the outer side walls of the female magnetic attraction blocks (1605) and the outer side walls of the male magnetic attraction blocks (15) are magnetically attracted. . 9. A forest fire wireless alarm device as defined in claim 1, wherein: cleaning assembly (17) are including clean frame (1701), collection fill (1702), flexible sacculus (1703), public magic subsides (1704), female magic subsides (1705) and clearance wipe (1706), clean frame (1701) is installed to the lateral wall of shell body (2), collect fill (1702) is installed on the top of clean frame (1701), and the bottom of clean frame (1701) is hollow structure setting, flexible sacculus (1703) is installed to the inside wall of clean frame (1701), the inside wall of flexible sacculus (1703) is provided with public magic subsides (1704), the lateral wall bonding of public magic subsides (1704) is provided with female magic subsides (1705), female magic subsides (1705) set up the lateral wall of wiping (1706) in the clearance. . 10. A forest fire wireless alarm device as defined in claim 1, wherein: the connecting cavity (18) is arranged at the top end of the fixed base (1) and the outer side wall of the outer shell (2), the rotating blocks are movably connected in the connecting cavity (18), and a plurality of connecting rods (19) are connected between the rotating blocks.
CN118247916A | Emergency alarm device for forest fire prevention monitoring | The invention relates to the technical field of forest fire prevention alarm, and provides an emergency alarm device for forest fire prevention monitoring, which comprises an advancing assembly and a detection alarm assembly, the advancing assembly comprises four mounting plates, the two spaced mounting plates are fixedly connected with symmetrical connecting columns correspondingly, the four mounting plates are the first mounting plate, the second mounting plate, the third mounting plate and the fourth mounting plate correspondingly, and the first mounting plate and the third mounting plate are fixedly connected with the two transversely-distributed connecting columns correspondingly; the second mounting plate and the fourth mounting plate are fixedly connected with the two connecting columns which are vertically distributed respectively; the two connecting columns which are transversely distributed penetrate through the second mounting plate, and the two connecting columns which are vertically distributed penetrate through the third mounting plate. Aiming at the defects in the prior art, the invention develops an emergency alarm device for forest fire prevention monitoring, and the emergency alarm device can freely move in a forest and simultaneously realize large-range monitoring and remote alarm. | 1. An emergency alarm device for forest fire prevention monitoring, which is characterized in that: comprises an advancing component (1) and a detection alarm component (2); The advancing assembly (1) comprises four mounting plates (11), two spaced mounting plates (11) are respectively and fixedly connected with symmetrical connecting columns (12), the four mounting plates (11) are respectively a first mounting plate (115), a second mounting plate (116), a third mounting plate (117) and a fourth mounting plate (118), the first mounting plate (115) and the third mounting plate (117) are respectively and fixedly connected with two connecting columns (12) which are transversely distributed, and the second mounting plate (116) and the fourth mounting plate (118) are respectively and fixedly connected with two connecting columns (12) which are vertically distributed; The two connecting columns (12) which are distributed transversely penetrate through the second mounting plate (116) respectively, the two connecting columns (12) which are distributed vertically penetrate through the third mounting plate (117) respectively, the second mounting plate (116) is fixedly connected with the electric push rod (13), and the push rod end of the electric push rod (13) is fixedly connected with the third mounting plate (117); each mounting plate (11) is fixedly connected with a symmetrical guide cylinder (14) respectively, each guide cylinder (14) is provided with a spring (111) respectively, each guide cylinder (14) is respectively nested with a supporting leg (15), each supporting leg (15) is fixedly connected with one end of a corresponding spring (111) respectively, and the other end of each spring (111) is fixedly connected with a corresponding guide cylinder (14) respectively; The rear sides of the second mounting plate (116) and the third mounting plate (117) are respectively and fixedly connected with a protective outer cover (113), the front side of the third mounting plate (117) is fixedly connected with a protective inner cover (114), the protective inner covers (114) are nested in the corresponding protective outer covers (113), and two connecting columns (12) which are vertically distributed respectively penetrate through the rear sides of the protective outer covers (113); The detection alarm assembly (2) comprises a square hole shaft (27), the square hole shaft (27) is connected with the protection inner cover (114), a square shaft (25) is nested in the square hole shaft (27), the square shaft (25) is fixedly connected with a circular mounting frame (24), the circular mounting frame (24) is fixedly connected with a mounting strip (23), and the mounting strip (23) is fixedly connected with a symmetrical camera (21) and a smoke sensor (22) . 2. An emergency alarm device for forest fire prevention monitoring according to claim 1, characterized in that: each guide cylinder (14) is respectively provided with a guide side groove (112), one end of each guide side groove (112) is respectively sleeved with one end of each connecting rod (19), each connecting rod (19) is respectively fixedly connected with one end of each inner round rod (16), one end of each guide side groove (112) is respectively sleeved with one end of each connecting square plate (17), each connecting square plate (17) is respectively fixedly connected with an outer round rod (18), and two connecting square plates (17) at the rear side are respectively fixedly connected with U-shaped frames (110). . 3. An emergency alarm device for forest fire monitoring as defined in claim 2, wherein: the front side of the third mounting plate (117) is fixedly connected with the lifting assembly (3), the lifting assembly (3) comprises symmetrical limiting square plates (32), the front side of the third mounting plate (117) is fixedly connected with the symmetrical limiting square plates (32), the symmetrical limiting square plates (32) are respectively fixedly connected with the guide vertical rods (31), the symmetrical limiting square plates (32) are respectively provided with symmetrical straight grooves (310) and symmetrical lifting arc grooves (39), each straight groove (310) is respectively communicated with a corresponding lifting arc groove (39), the symmetrical limiting square plates (32) are respectively connected with a rotating shaft (34) in a bearing manner, two ends of the rotating shaft (34) are respectively fixedly connected with cross grooves (311), two cross grooves (311) are respectively nested with a cross block (312), the two cross blocks (312) are respectively fixedly connected with an inner circular block (314), the two inner circular blocks (314) are respectively matched with corresponding straight grooves (310) and corresponding lifting arc grooves (39), the two cross blocks (312) are respectively connected with the two outer circular blocks (313) in a corresponding manner, the two cross blocks (312) are respectively nested with the two circular blocks (38) and the two cross blocks (38) respectively pass through the outer circular grooves (38), the two L frames (37) are respectively and fixedly connected with the circular rings (36), one circular ring (36) is internally nested with the corresponding inner circular rod (16), and the other circular ring (36) is internally nested with the corresponding outer circular rod (18). . 4. An emergency alarm device for forest fire monitoring as defined in claim 3, wherein: the front side of the third mounting plate (117) is fixedly connected with a motor (35), an output shaft of the motor (35) and the rotating shaft (34) are respectively and fixedly connected with bevel gears (33), and the two bevel gears (33) are meshed with each other. . 5. An emergency alarm device for forest fire monitoring as defined in claim 3, wherein: the transverse groove (38) is fixedly connected with the L-shaped mounting rod (28), a vertical rod of the L-shaped mounting rod (28) penetrates through the protective inner cover (114), and a transverse rod of the L-shaped mounting rod (28) is connected with the mounting round frame (24). . 6. An emergency alarm device for forest fire prevention monitoring as defined in claim 5, wherein: the rear side fixed connection counter weight subassembly (5) of third mounting panel (117), counter weight subassembly (5) include L guide bar (53), the rear side fixed connection of third mounting panel (117) L guide bar (53), horizontal pole and montant of L guide bar (53) pass respectively and return shape piece (52), two return shape piece (52) rotate the one end of connecting rod (59) respectively, the upside return shape piece (52) fixed connection lift balancing weight (51), the downside return shape piece (52) fixed connection advances balancing weight (54), the center pin of gear (58) is connected to third mounting panel (117), second mounting panel (116) fixed connection rack (55), gear (58) meshing rack (55), carousel under gear (58) fixed connection, the eccentric department of carousel rotates the one end of connecting rod (56) down, the other end of connecting rod (56) rotates and connects advance balancing weight (54). . 7. An emergency alarm device for forest fire prevention monitoring as defined in claim 6, wherein: the central shaft of gear (58) is fixed to be connected with carousel (29), the eccentric department fixed connection of carousel (29) goes up circle piece (210), go up circle piece (210) nest in straight mouthful inslot (26), straight mouthful inslot (26) fixed connection square hole axle (27), the horizontal pole of L installation pole (28) rotates to be connected installation circle frame (24).
KR20240079369A | APPARATUS AND METHOD FOR GUIDING THE MOVEMENT ROUTE OF EXTINGUISHING WATER FOR FOREST FIRE SUPPRESSION | The present invention relates to a device and method for guiding the movement path of fire extinguishing water for extinguishing forest fires. The forest fire detection unit is installed along the ridge of a mountain and is equipped with a plurality of lighting units that turn on at night or when a forest fire occurs, and detects heat. Detecting a forest fire through a sensor or gas detection sensor. If it is determined that a forest fire has occurred by the forest fire information acquisition unit, the forest fire occurrence point and forest fire information are identified based on the location of the lighting unit that detected heat or gas among multiple lighting units. A step of generating, by a fire extinguishing water movement path generation unit, the shortest movement path of fire extinguishing water to the identified forest fire occurrence point, and controlling the lighting of at least one lighting unit located on the shortest moving path of the generated fire extinguishing water by a lighting control unit. Includes steps. | 1. A forest fire detection unit installed along the mountain ridge and equipped with a plurality of lighting units that turn on at night or when a forest fire occurs, and detects forest fire through a heat detection sensor or a gas detection sensor;If it is determined that a forest fire has occurred, a forest fire information identification unit that determines the location of the forest fire and forest fire information based on the location of the lighting unit that detects heat or gas among the plurality of lighting units;A fire extinguishing water movement path generator that generates the shortest movement path of fire extinguishing water to the identified forest fire occurrence point; anda lighting control unit that controls the lighting of at least one lighting unit located on the shortest movement path of the generated fire extinguishing water;A device that guides the movement path of fire extinguishing water for forest fire suppression, comprising a. 2. According to paragraph 1,A forest fire image acquisition unit provided in a plurality of lighting units, acquires a forest fire image when each of the detected heat or gas exceeds a preset standard, and analyzes the obtained forest fire image to determine whether a forest fire has occurred. A device that guides the movement path of fire extinguishing water to extinguish forest fires. 3. According to paragraph 1,The forest fire information identification unit determines forest fire information including at least one of the forest fire path, forest fire range, and speed, and transmits the result of predicting the amount of fire extinguishing water required and the expected number of dispatchers based on the identified forest fire information to the control center. A device that guides the movement path of fire extinguishing water to extinguish forest fires. 4. According to paragraph 1,The lighting control unit divides at least one lighting unit located on the fire extinguisher's shortest movement path into a main lighting unit, and at least one lighting unit located within a preset distance from the main lighting unit into a sub lighting unit. A device that guides the movement path of fire extinguishing water for forest fire suppression, characterized in that it adjusts the lighting color or lighting brightness between the main lighting unit and the sub lighting unit to turn on differently. 5. According to paragraph 1,The lighting control unit sets a flashing order for at least one lighting unit located on the shortest movement path of the fire extinguisher, reflecting the point of entry of the fire extinguisher and the expected travel time from the point of entry of the fire extinguisher to the point of occurrence of a forest fire, and the shortest movement of the fire extinguisher according to the set flashing order. A device for guiding the movement path of fire extinguishers for forest fire suppression, characterized in that it controls at least one lighting unit located in the path to flash. 6. A forest fire detection unit, installed along the mountain ridge and equipped with a plurality of lighting units that turn on at night or when a forest fire occurs, detecting a forest fire through a heat detection sensor or a gas detection sensor;If it is determined by the forest fire information detection unit that a forest fire has occurred, determining the location of the forest fire and forest fire information based on the location of the lighting unit that detects heat or gas among the plurality of lighting units;Generating, by a fire extinguishing water movement path generation unit, the shortest movement path of fire extinguishing water to the identified forest fire occurrence point; andControlling, by a lighting control unit, lighting of at least one lighting unit located on the shortest movement path of the generated fire extinguishing water;A method of guiding the movement path of fire extinguishing water for suppressing forest fires, comprising: .
KR20240083213A | SOLAR POWERED UNMANNED AIR VEHICLE FOR FOREST FIRE MONITORING | The present invention relates to a solar-powered unmanned aerial vehicle for monitoring forest fires, which can fly for a long time using sunlight and is equipped with a device that can monitor forest fires or detect and extinguish residual fires through an infrared camera. The solar unmanned aerial vehicle has a solar panel attached to the wing, a charge controller, an automatic control device, an infrared camera that detects residual fire by checking the heat source on the ground, and an extinguishing unit to extinguish the remaining fire when the infrared camera detects the remaining fire. It is characterized in that it charges the battery at the same time as it is driven through a solar panel and a charge controller, and extinguishes the remaining fire through an extinguishing unit when a heat source exceeding a predetermined range is detected by an infrared camera within a predetermined area. . | 1. Solar panels attached to and placed on the wings;a charge controller that efficiently charges a battery with power produced by the solar panel;An automatic control device that automatically controls operation within a pre-designated area;An infrared camera that detects residual fire by checking ground heat sources; andWhen a residual fire is detected by the infrared camera, it includes an extinguishing unit for extinguishing the remaining fire,The battery is charged simultaneously with driving through the solar panel and the charge controller, and when a heat source exceeding a predetermined range is detected by the infrared camera within the predetermined area, the remaining fire is extinguished through the extinguishing unit. A solar-powered unmanned aerial vehicle. 2. According to paragraph 1,The fire extinguishing unit includes an artificial rainfall generator having a hydrogen injector, a spark generator, and an artificial rainfall controller,When a heat source exceeding a predetermined range is detected by the infrared camera, the artificial rainfall controller sprays hydrogen through the hydrogen injector when it reaches a preset altitude and simultaneously generates sparks through the spark generator to create artificial rainfall. A solar-powered unmanned aerial vehicle characterized by forming and extinguishing residual fire. 3. According to paragraph 2,The fire extinguishing unit includes a water tank to which a water jet is connected,When a heat source exceeding a predetermined range is detected by the infrared camera, artificial rain is formed through the artificial rain generator or water stored in the water tank is sprayed through the water sprayer to extinguish the remaining fire. Solar-powered unmanned aerial vehicle. 4. According to paragraph 1,Further comprising a control unit that determines detection of remaining flame based on whether a heat source exceeding a predetermined range is detected by the infrared camera,If the control unit determines that a residual fire has been detected, it detects the heat source by lowering the altitude of the area where a heat source exceeding a predetermined range is detected, or detects the heat source again at a predetermined time interval to detect the propagation of the heat source and determines that it is a residual fire that needs to be extinguished. In this case, a solar-powered unmanned aerial vehicle characterized in that the remaining fire is extinguished through the extinguishing unit. 5. According to clause 4,If the control unit determines that the remaining fire requires extinguishing, it extinguishes the remaining fire using an artificial rain method that generates artificial rain if the remaining fire exists in a relatively wide range, and uses a water spray method to spray stored water if the remaining fire exists in a relatively narrow range. A solar-powered unmanned aerial vehicle characterized by extinguishing residual fire in a method. 6. According to clause 5,Characterized by extinguishing the fire using the artificial rain method or the water spray method, confirming the fire by checking whether a heat source is detected in the area where the fire was extinguished by the infrared camera, and continuing to detect the remaining fire by continuing the operation. A solar-powered unmanned aerial vehicle. .
CN118212740A | Forest fire prevention integrated monitoring device | The invention provides a forest fire prevention integrated monitoring device, and relates to the technical field of forest fire prevention monitoring. The forest fire prevention integrated monitoring device comprises a control cabinet fixedly connected to the outer surface of a supporting rod in a sleeving mode, a mounting plate is fixedly connected to the top of the supporting rod, a mounting base is fixedly connected to the center of the upper surface of the mounting plate, and a servo motor is fixedly mounted in the mounting base; and an output shaft of the servo motor is fixedly connected with a third scraping plate, and a camera body is fixedly mounted at the top of the mounting base. By designing an insect repelling mechanism, a driving motor, a third scraping plate and an auxiliary cleaning mechanism, a solid aromatic agent placed in a storage box can emit odor molecules to repel mosquitoes, mosquito corpses are prevented from remaining on a lens of a camera body, and meanwhile, a water absorption sponge can convey rainwater to a spray head to spray out the water when it rains, so that the safety of the camera is improved. And the surface of the camera body is washed, and the surface of the camera body is cleaned in cooperation with rotation of a third scraper. | 1. Forest fire prevention integration monitoring devices, establish switch board (3) of fixed connection at bracing piece (2) surface, its characterized in that including the cover: a first connecting rod (4) is fixedly connected to one side of the outer surface of the control cabinet (3), a solar cell panel (5) is fixedly installed at one end of the first connecting rod (4), a water storage box (6) is fixedly connected to the bottom of the solar cell panel (5), a cleaning mechanism for cleaning the solar cell panel (5) is installed on one side of the outer surface of the water storage box (6), and a pollution discharge mechanism is installed in the water storage box (6); The top of the supporting rod (2) is fixedly connected with a mounting plate (18), the center position of the upper surface of the mounting plate (18) is fixedly connected with a mounting seat (22), a servo motor (23) is fixedly arranged in the mounting seat (22), a third scraping plate (25) is fixedly connected with an output shaft of the servo motor (23), a camera body (24) is fixedly arranged at the top of the mounting seat (22), and the inner side of the third scraping plate (25) is attached to the front surface of the camera body (24); The camera comprises a camera body (24), wherein the top of the camera body is fixedly connected with a connecting seat (26), an insect expelling mechanism is arranged at the top of the connecting seat (26), second connecting rods (27) are fixedly connected to two sides of the outer surface of the connecting seat (26), one end of each second connecting rod (27) is fixedly connected with a V-shaped top plate (28), and an auxiliary cleaning mechanism matched with the cleaning mechanism is arranged on the outer surface of each V-shaped top plate (28); the cleaning mechanism comprises a first mounting box (9) fixedly connected to the top of the solar cell panel (5), a plurality of spray heads (10) are fixedly arranged on one side of the outer surface of the first mounting box (9), a first water pipe (8) is fixedly communicated with the other side of the outer surface of the first mounting box (9), a water pump (7) is fixedly arranged at one end of the first water pipe (8), and a water inlet pipe of the water pump (7) is fixedly communicated with the inside of the water storage box (6); The auxiliary cleaning mechanism comprises a plurality of water absorbing sponges (29) which are symmetrically and fixedly connected to two sides of the outer surface of the V-shaped top plate (28), a plurality of water collecting pipes (30) are fixedly installed at one ends of the water absorbing sponges (29) on the same side, a second mounting box (32) is fixedly communicated with one ends of the water collecting pipes (30), and a plurality of other spray heads (10) are fixedly installed on the lower surface of the second mounting box (32) . 2. A forest fire integral monitoring device as claimed in claim 1, wherein: the insect expelling mechanism comprises a storage box (33) fixedly connected to the upper surface of the connecting seat (26), a plurality of second filter screens (36) penetrate through the top of the inner wall of the storage box (33), and a plurality of solid aromatic agents (35) are placed at the bottom of the inner wall of the storage box (33). . 3. A forest fire integral monitoring device as claimed in claim 1, wherein: the front and the back of solar cell panel (5) are all fixedly connected with limiting plate (14), two the upper surface of limiting plate (14) is all fixedly connected with spring (15), two the one end of spring (15) is fixedly connected with second scraper blade (16) jointly, the inboard of second scraper blade (16) and the surface sliding connection of solar cell panel (5). . 4. A forest fire integral monitoring device as claimed in claim 3, wherein: the front and the back of the solar panel (5) are provided with sliding grooves (21) matched with the second scraping plate (16). . 5. A forest fire integral monitoring device as claimed in claim 1, wherein: the sewage draining mechanism comprises a driving motor (13) fixedly installed on the back of the water storage box (6) and a first filter screen (11) fixedly connected to the top of the water storage box (6), an output shaft of the driving motor (13) is fixedly connected with a first scraping plate (12), and the outer surface of the first scraping plate (12) is attached to the upper surface of the first filter screen (11). . 6. A forest fire integral monitoring device as claimed in claim 1, wherein: the temperature and humidity detector (17) is fixedly installed on the outer surface of the supporting rod (2) in a sleeved mode, the wind speed transmitter (19) is fixedly installed at one end of the upper surface of the mounting plate (18), the wind direction transmitter (20) is fixedly installed at the other end of the upper surface of the mounting plate (18), and the temperature and humidity detector (17), the wind speed transmitter (19) and the wind direction transmitter (20) are electrically connected with the control cabinet (3). . 7. A forest fire integral monitoring device as claimed in claim 1, wherein: and valve bodies (34) are fixedly arranged at one ends of the two second water pipes (31) close to the second mounting boxes (32). . 8. A forest fire integral monitoring device as claimed in claim 1, wherein: the bottom of the supporting rod (2) is fixedly connected with a base (1).
CN118196982A | Unmanned aerial vehicle forest fire intelligent identification and monitoring system based on deep learning | The invention belongs to the technical field of forest fire prevention and monitoring, and relates to an unmanned aerial vehicle forest fire intelligent identification and monitoring system based on deep learning, which comprises a monitoring upper computer and a plurality of monitoring unmanned aerial vehicles, and the plurality of monitoring unmanned aerial vehicles are in wireless communication connection with the monitoring upper computer to which the plurality of monitoring unmanned aerial vehicles belong; the monitoring upper computer is arranged in a forest fire monitoring station; the monitoring unmanned aerial vehicle can monitor fire information through visible light and infrared light and judge whether forest fire exists in collected visible light videos and infrared videos or not according to a set fire recognition algorithm, and when it is judged that the fire information exists, the monitoring unmanned aerial vehicle sends a forest fire alarm to the monitoring upper computer which the monitoring unmanned aerial vehicle belongs to. The system has the advantages of intelligentization, omnibearing monitoring and high accuracy, intelligent identification and monitoring of forest fire are realized by utilizing a deep learning algorithm and through cooperative work of the monitoring unmanned aerial vehicle and the monitoring upper computer, response is convenient and quick, and important support is provided for forest fire early warning and fire extinguishing work. | 1. Unmanned aerial vehicle forest fire condition intelligent identification monitoring system based on degree of depth study, its characterized in that includes: the monitoring system comprises a monitoring upper computer and a plurality of monitoring unmanned aerial vehicles, wherein the monitoring upper computers and the monitoring unmanned aerial vehicles are in wireless communication connection with the monitoring upper computers to which the monitoring unmanned aerial vehicles belong; the monitoring upper computer is arranged at a forest fire monitoring station; The monitoring unmanned aerial vehicle can monitor fire information through visible light and infrared and judge whether forest fires exist in the acquired visible light video and infrared video according to a set fire identification algorithm, and when the existence of the fire information is judged, the monitoring unmanned aerial vehicle sends a forest fire alarm to a monitoring upper computer to which the monitoring unmanned aerial vehicle belongs . 2. The unmanned aerial vehicle forest fire intelligent recognition monitoring system based on deep learning according to claim 1, wherein a plurality of forest fire monitoring stations are distributed in a lattice manner to cover forests so as to collect forest fires in a mountain range, and each forest fire monitoring station is provided with 2 monitoring upper computers and a plurality of monitoring unmanned aerial vehicles. . 3. The unmanned aerial vehicle forest fire intelligent recognition monitoring system based on deep learning according to claim 1, wherein the unmanned aerial vehicle monitoring system is provided with a storage medium, and the acquired information is synchronously stored in wireless communication. . 4. The intelligent forest fire identification and monitoring system based on deep learning of the unmanned aerial vehicle according to claim 2, wherein the monitoring upper computer is arranged as a main one pair, and the monitoring unmanned aerial vehicle is in wireless communication with the main monitoring upper computer preferentially. . 5. The method for monitoring the intelligent recognition and monitoring system for the forest fires of the unmanned aerial vehicle based on deep learning according to any one of claims 1 to 4, which is characterized by comprising the following steps: 1) Designating a detection area; 2) Remotely monitoring patrol of the unmanned aerial vehicle; 3) Monitoring unmanned aerial vehicle image acquisition; 4) Transmitting the image information to a monitoring upper computer; 5) Comparing the acquired information with the model;. 6. Whether key elements are collected;. 7. Sending out dangerous case alarm when key elements are collected, and repeating the step 2) for checking patrol;. 8. After inspection patrol, the monitoring is finished without collecting key elements 6The method for monitoring the intelligent recognition and monitoring system for the forest fires of the unmanned aerial vehicle based on deep learning according to claim 5, wherein the image acquisition in the step 3) is visible light video and infrared induction video, the image information transmission in the step 4) adopts a vector data transmission mode, and the executing mechanism in the step 6) is used for monitoring the unmanned aerial vehicle and detecting an upper computer. 7The method for monitoring the intelligent recognition and monitoring system for forest fires of unmanned aerial vehicle based on deep learning according to claim 5, wherein the method for constructing the model in step 5) is as follows: 1) Installing an information collector; 2) Selecting learning materials; 3) Setting identification key elements; 4) AI training to build a model; 5) Simulation and detection of achievements; 6) And (5) model mounting 8The method for monitoring the intelligent recognition and monitoring system for the forest fires of the unmanned aerial vehicle based on deep learning according to claim 7, wherein the learning materials comprise video information and simulation information, key elements comprise key frames and color detection, and a model is established as a data threshold.
CN118196987A | Intelligent forestry firework early warning method | The invention discloses an intelligent forestry smoke and fire early warning method, and belongs to the technical field of fire early warning, and the method comprises the steps: employing a plurality of smoke sensors to be connected with a controller, enabling the controller to drive an alarm system to give an alarm when the controller receives a signal sent by the smoke sensors when the smoke sensors detect smoke, and enabling the smoke sensors to be arranged in a smoke cage system, the smoke cage system comprises a plurality of air exhausters, all the air exhausters suck and convey air at the positions where the air exhausters are located towards the positions where the smoke sensors are installed, and when the smoke sensors detect smoke in the corresponding directions, signals are sent to the controller. According to the method, on-site active sampling and accurate early warning can be carried out more accurately. | 1. The intelligent forestry smoke and fire early warning method comprises the steps that a plurality of smoke sensors (14) are connected with a controller, and when the controller receives signals sent by the smoke sensors (14) when detecting smoke, the controller drives an alarm system to alarm; the smoke detection system is characterized in that the smoke sensor (14) is arranged in a smoke detection system, the smoke detection system comprises a plurality of air extractors (10), all the air extractors (10) suck and convey air at the positions where the smoke sensors (14) are arranged, and when the smoke sensors (14) detect smoke in corresponding directions, signals are sent to a controller. . 2. A method as claimed in claim 1, characterized in that each of said air extractors (10) sucks air from a certain sampling point in the detection area through a corresponding suction duct (12), and that the air extractor (10) is activated only when the temperature at the corresponding sampling point is higher than the normal temperature in the area to be detected. . 3. The intelligent forestry smoke and fire early warning method according to claim 2, wherein a plurality of first temperature sensors are further arranged in the detected area, and the average value of all the first temperature sensors is the field environment air temperature; A second temperature sensor and a solenoid valve are installed near the inlet of the air suction pipeline (12), and when the second temperature sensor detects that the temperature value is higher than the ambient air temperature by more than the set temperature, the solenoid valve and the air extractor (10) are opened . 4. The intelligent forestry smoke and fire early warning method according to claim 2, further comprising a plurality of heat transmission systems respectively installed in different areas, wherein the heat transmission systems comprise a thermosensitive box (1), thermosensitive gas is filled in the thermosensitive box (1), an elongated air duct (2) is fixedly connected to the top of the thermosensitive box (1), the air duct (2) is made of heat insulation materials, a piston of a piston rod (3) is placed at the bottom of the inside of the air duct (2), the top end of the piston rod (3) extends out of the air duct (2) in a sliding fit mode, and is connected with a first guide block (8), the first guide block (8) is arranged opposite to a second guide block (9), and when the piston rod (3) extends out of the air duct (2) to a set length, the first guide block (8) and the second guide block (9) are enabled to be always kept in contact, so that the air extractor (10) in a power supply circuit where the two guide blocks are located is started. . 5. The intelligent forestry smoke and fire early warning method according to claim 4, wherein the first guide block (8) is a sliding column, the second guide block (9) is a U-shaped groove piece, the sliding column axially slides and is inserted into the groove piece, so that a power supply circuit of the power supply is closed, and the groove depth of the groove piece is enough to enable the sliding column to be axially inserted when the piston rod (3) extends out of the air duct (2) to the limit. . 6. The intelligent forestry smoke and fire early warning method according to claim 4, wherein the top end of the piston rod (3) penetrates through a stop block (5) in an axial sliding fit mode and then extends out of the air duct (2), the stop block (5) is installed in the air duct (2) in an axial sliding fit mode, the stop block (5) is in rotating fit with the bottom end of a screw rod (7), the screw rod (7) is installed on the top wall of the air duct (2) in a threaded fit mode, and therefore the stop block (5) is suspended in the air duct (2) in a position-adjustable mode; the cylinder pressure-bearing spring (6) vertically arranged in the air duct (2) is further fixed on the upper end face of the bottom piston of the piston rod (3), the cylinder pressure-bearing spring (6) is sleeved on the piston rod (3), and the top end of the cylinder pressure-bearing spring (6) is in contact with the bottom face of the stop block (5) but is not connected into a whole . 7. The intelligent forestry smoke and fire early warning method according to claim 4, wherein a plurality of the heat-sensitive boxes (1) of each heat transmission system are arranged in different subareas of the tested area respectively; The top outlet of each heat-sensitive box (1) is connected with a one-way valve (11), the one-way valve (11) only allows gas in the heat-sensitive box (1) to flow outwards, and for each set of heat transmission system, only one heat-sensitive box (1) is provided with the air duct (2) and the piston rod (3) thereof, the outlet of the one-way valve (11) on one heat-sensitive box (1) is connected with the bottom end of the air duct (2) so as to control the start and stop of the corresponding air extractor (10), and the outlets of the one-way valves (11) of the other heat-sensitive boxes (1) are connected with the outlet end of the one-way valve (11) on one heat-sensitive box (1) through micro pipelines . 8. The intelligent forestry smoke and fire early warning method according to claim 2, characterized in that the outlet ends of all the air suction pipelines (12) are provided with a buffer cavity (13), a sliding rod (15) is axially and slidingly arranged in the buffer cavity (13), one end of the sliding rod (15) exposed out of the buffer cavity (13) is in a spherical structure (17), a force transmission piece is fixed on the sliding rod (15), the force transmission piece is elastically connected to the inner wall of the buffer cavity (13) through a supporting spring, a conical plug (24) is fixed on the force transmission piece, the supporting spring limits the conical plug (24) at the position of the conical hole (23) in the buffer cavity (13) in a normal state, when the rotating smoke sensor (14) presses the spherical structure (17), the sliding rod (15) is retracted to enable the conical plug (24) to open the conical hole (23), and at the moment, the smoke sensor (14) is kept still for a period of time, and smoke in the buffer cavity (13) is injected into the smoke sensor (14) through the conical hole (23). . 9. The intelligent forestry smoke and fire early warning method according to claim 8, characterized in that a plurality of cache cavities (13) are arranged in an annular array, the smoke sensor (14) is fixed on a detection table driven by a first motor, a second motor is fixed on the side surface of the detection table, the smoke sensor (14) is fixed on a main shaft of the second motor, the spherical structure (17) outside each cache cavity (13) is extruded intermittently in sequence in the process of simultaneous rotation of the first motor and the second motor, when the smoke sensor (14) rotates to a certain cache cavity (13) to detect smoke, a fire point is marked, an exhaust part is arranged above the cache cavity (13) of each circle of air suction pipeline (12), and a plurality of smoke exhaust holes are formed in the bottom of the exhaust part so as to timely exhaust the smoke released after the smoke sensor (14) is separated from the cache cavity (13). . 10. The method of claim 9, wherein, A spherical arch surface (18) is arranged in the center of the end surface of the smoke sensor (14), a columnar protruding part (19) is arranged near the side surface, and a surge channel for smoke to flow in is arranged in the protruding part (19); In the process of rotating while the smoke sensor (14) moves circularly, when approaching the spherical structure (17), the spherical arch surface (18) and the spherical structure (17) are coaxial, the protruding part (19) rotates around the periphery of the spherical structure (17), and when rotating to a set position, the protruding part and the limiting pin (20) which is ejected out of the buffer cavity (13) together with the conical plug (24) touch to stop rotating, so that the smoke sensor (14) is temporarily kept in a static state of pressing the spherical structure (17), and after the static state is kept for a set time, the smoke sensor (14) rotates reversely, and simultaneously continues to rotate forwards along the original circular movement direction, thereby reaching the outer side of the next buffer cavity (13).
CN118155361A | Forest fire early warning system and method based on Internet of Things, and satellite terminal | The invention provides a forest fire early warning system and method based on the Internet of Things and a satellite terminal, and relates to the technical field of Internet of Things communication, the system comprises a sensor group and a satellite terminal, and the sensor group is connected with the satellite terminal through the Internet of Things; wherein the sensor group is used for acquiring an environment data sequence of a forest region within a preset time length; and the satellite terminal is used for outputting early warning information under the condition of determining that a fire sign exists in the forest area according to the environment data sequence, and the early warning information carries related information of the fire sign. According to the system, the Internet communication technology is adopted, and through data interaction between the sensor group and the satellite terminal, real-time monitoring and data transmission of a forest area can be realized without considering complex conditions of the forest area, fire signs can be found in time, and meanwhile, fire related information carried by early warning information is taken into consideration. According to the invention, effective and accurate early warning can be carried out on the fire hazard, so that potential loss and risk caused by the fire hazard are reduced. | 1. Forest fire early warning system based on thing networking, its characterized in that includes: the system comprises a sensor group and a satellite terminal, wherein the sensor group is connected with the satellite terminal through the Internet of things; wherein: the sensor group is used for collecting an environmental data sequence of a forest area within a preset duration; the satellite terminal is used for outputting early warning information under the condition that the existence of fire signs in the forest area is determined according to the environmental data sequence, and the early warning information carries relevant information of the fire signs . 2. The system according to claim 1, wherein said determining from said environmental data sequence that there is a sign of fire within said forest area comprises at least one of: The environment data sequence comprises: under the condition of a temperature data sequence and/or a smoke concentration data sequence, if the environment data sequence has an increasing trend in the preset duration, determining that a fire sign exists in the forest area; The environment data sequence comprises: under the conditions of the humidity data sequence and the wind speed data sequence, if the environment data sequence has an increasing trend in the preset duration, determining that a fire sign exists in the forest area; The environment data sequence comprises: and under the condition of the feature data sequence to be detected, if the feature data sequence to be detected accords with the preset fire disaster feature, determining that a fire disaster sign exists in the forest area . 3. The system of claim 2, wherein determining that there is a sign of fire in the forest area if the sequence of environmental data has an increasing trend over the preset time period comprises: If the environment data sequence has an increasing trend in the preset duration, determining the average value of the environment data sequence or the environment data at the last moment in the environment data sequence as target environment data; And if the target environment data reach a preset threshold value, determining that fire signs exist in the forest area . 4. A system according to any one of claims 1-3, wherein the forest fire early warning system further comprises: a fire disaster early warning platform; the fire disaster early warning platform is connected with the satellite terminal through the Internet of things; wherein: The fire disaster early warning platform is used for issuing an emergency treatment instruction according to the early warning information, and the emergency treatment instruction is used for indicating related personnel to take fire extinguishing and rescue measures for the forest area . 5. The system according to claim 2, wherein if the feature data sequence to be tested meets a preset fire feature, determining that there is a fire sign in the forest area includes: Inputting the feature data sequence to be detected into a feature recognition model to obtain a predicted feature output by the feature recognition model; and if the predicted features are matched with the preset fire features, determining that fire signs exist in the forest area, wherein the feature recognition model is obtained by training based on historical feature data and historical fire features . 6. A system according to any one of claims 1-3, characterized in that said determining from said sequence of environmental data that there is a sign of fire in said forest area comprises: Determining a current format of the sequence of environmental data; And converting the current format into a target format, and determining that fire signs exist in the forest area according to an environment data sequence corresponding to the target format . 7. The forest fire early warning method based on the Internet of things is characterized by being applied to a forest fire early warning system based on the Internet of things, and the forest fire early warning system comprises: the system comprises a sensor group and a satellite terminal, wherein the sensor group is connected with the satellite terminal through the Internet of things; the method comprises the following steps: collecting an environmental data sequence of a forest area in which the sensor group is positioned within a preset duration; And outputting early warning information under the condition that the existence of fire signs in the forest area is determined according to the environmental data sequence through the satellite terminal, wherein the early warning information carries the related information of the fire signs . 8. The satellite terminal is characterized by being arranged in a forest fire early warning system based on the Internet of things, and further comprises a sensor group, wherein the sensor group is communicated with the satellite terminal through the Internet of things and is used for collecting an environmental data sequence of a forest area in a preset duration; the satellite terminal includes: The early warning module is used for outputting early warning information under the condition that the processing module determines that fire signs exist in the forest area according to the environmental data sequence, and the early warning information carries relevant information of the fire signs. 9. An electronic device comprising a memory, a processor and a computer program stored on the memory and executable on the processor, wherein the processor implements the internet of things-based forest fire early warning method of claim 7 when executing the program. 10. A non-transitory computer readable storage medium having stored thereon a computer program, wherein the computer program when executed by a processor implements the internet of things based forest fire warning method of claim 7.
CN221040196U | Forest fire prevention monitoring device | The utility model discloses a forest fire prevention monitoring device, which relates to the field of monitoring devices and comprises an equipment support, two groups of solar panels are arranged on the outer wall of the top of the equipment support and are symmetrically distributed on the outer wall of the top of the equipment support, and two groups of lamp frames are arranged on one side, far away from the solar panels, of the top of the equipment support. The two lamp frames are symmetrically distributed on the side, away from the solar panel, of the top of the equipment support, LED lamp panels are arranged on the inner walls of the side faces of the lamp frames, a supporting plate is arranged on the outer wall of the side face of the equipment support, a monitoring body is arranged on the outer wall of the bottom of the supporting plate, and a wind power sensor is arranged on the outer wall of the top of the supporting plate. A smoke sensor is arranged on the side, away from the monitoring body, of the outer wall of the bottom of the supporting plate, a humidity sensor is arranged on one side of the smoke sensor, and a temperature sensor is arranged on one side of the humidity sensor. The application range of the device can be enlarged, and the practicability of the device can be improved. | 1. Forest fire prevention monitoring device, including equipment support (1), its characterized in that: the solar energy lamp comprises a device support (1), wherein two groups of solar panels (2) are arranged on the top outer wall of the device support (1), the solar panels (2) are symmetrically distributed on the top outer wall of the device support (1), two groups of lamp frames (3) are arranged on one side of the solar panels (2), the lamp frames (3) are symmetrically distributed on the top of the device support (1), one side of the solar panels (2) is far away from the top of the device support (1), an LED lamp panel (4) is arranged on the side inner wall of the lamp frames (3), a supporting plate (5) is arranged on the side outer wall of the device support (1), a monitoring main body (6) is arranged on the bottom outer wall of the supporting plate (5), a wind sensor (7) is arranged on the bottom outer wall of the supporting plate (5), a smoke sensor (8) is arranged on one side of the monitoring main body (6), and a humidity sensor (9) is arranged on one side of the humidity sensor (9). . 2. A forest fire monitoring apparatus as claimed in claim 1, wherein: the soil moisture sensor is characterized in that a transmission line (11) is arranged on the outer wall of the back of the equipment support (1), and a soil moisture sensor (12) is arranged on one side of the transmission line (11). . 3. A forest fire monitoring apparatus as claimed in claim 1, wherein: the outer wall of the equipment support (1) is provided with a control box (13), and the inner wall of the bottom of the control box (13) is provided with a storage battery (14). . 4. A forest fire monitoring apparatus as claimed in claim 3, wherein: the inner wall of the control box (13) is provided with a control element (15). . 5. A forest fire monitoring apparatus as claimed in claim 3, wherein: a plurality of groups of radiating holes (16) are formed in the lateral outer wall of the control box (13), and the plurality of groups of radiating holes (16) are symmetrically distributed on the lateral outer wall of the control box (13). . 6. A forest fire monitoring apparatus as claimed in claim 3, wherein: a movable door (17) is arranged on the inner wall of the side face of the control box (13). . 7. A forest fire monitoring apparatus as claimed in claim 1, wherein: the side outer wall of the supporting plate (5) is provided with a protection frame (18).
CN118097873A | Forest fire early warning method and system based on weather radar | The invention relates to a forest fire early warning method and system based on a weather radar, and belongs to the field of disaster emergency. Filtering fire clutters; positioning and displaying suspected fire points; performing auxiliary identification; and fire confirmation. Echo filtering processing is carried out on the X-band dual-polarization weather radar body scanning data, fire recognition is further carried out through the filtered data, the forest fire occurrence position can be accurately recognized, and the fire situation is reported and processed in time. The forest fire early warning method has high practicability and accuracy, and can effectively improve the forest fire early warning capability. | 1. A forest fire early warning method based on weather radar is characterized by comprising the following steps: s1: base data input: inputting X-band dual-polarization Doppler weather radar body sweep data; S2: fire clutter filtering: echo filtering is carried out on the inputted body scan data; firstly, filtering clear sky rainfall echo in data; then filtering clutter; filtering the precipitation echo; finally, filtering ground object echo and secondary echo in the data; obtaining a filtered suspected fire echo; s3: positioning and displaying suspected fire points: positioning suspected fire echoes into an early warning echo diagram, and displaying the suspected fire echoes in red; s4: auxiliary identification: auxiliary identification is carried out on suspected fire points by using satellite hot spot monitoring data; S5: fire confirmation: and confirming the identification result, and if the identification result is a forest fire, issuing . 2. The method of claim 1, wherein in S1, the specific selection method of the input base data is: And selecting data on adjacent libraries of upper and lower elevation angles close to the height plane according to the height of each database, adopting median filtering, and then interpolating to obtain ZCAPPI, so as to form lattice point field data, wherein each lattice point value is radar reflectivity factor, radial speed and longitude and latitude data . 3. The method according to claim 1, wherein in S1, the radar emissivity of the X-band dual-polarized radar is defined as follows: Wherein: z represents the radar emissivity, D is the diameter of precipitation particles in unit volume, N (D) is a drop spectrum function, and the number of particles with the diameter ranging from D to (D+dD) in unit volume is represented; the above indicates that the radar emissivity Z is related to the distribution N (D) of water-lowering points per unit volume and the diameter D of the particles, which is equal to the sum of the hexagons of the diameters of all scattering particles in the effective irradiation volume . 4. The method of claim 1, wherein in S2, the clutter filtering flow is as follows: S2.1: the radar reflectivity body scan data under the polar coordinates is interpolated to grid points under a uniform Cartesian coordinate system after median filtering quality control; s2.2: filtering clear sky echoes: filtering clear sky echoes with a range bin of less than 15dbz and greater than 29000 as a threshold; S2.3: filtering clutter: clutter discrimination and filtering were performed using 7 non-echoes out of 9 bins: S2.4: filtering the precipitation echo: searching 1 observation body scanning data of the current observation within 15 minutes before the current observation body scanning data, simultaneously reading 2 individual scanning data, analyzing whether precipitation echoes exist at a certain height of the 2 observation body scanning data from the radar antenna, and if the precipitation echoes exist, considering the lower-layer echoes of the sub-body scanning data as precipitation echoes, and filtering the precipitation echoes; the analysis method comprises the following steps: when the echo exists in both the high layer and the low layer, the low layer is considered to be a precipitation echo; when the upper layer has no echo and the lower layer has echo, the suspected fire echo is considered; s2.5: filtering the secondary echo: setting a threshold value with the absolute value difference of radial speeds of adjacent libraries of 2.5 m.s -1 to filter secondary echoes; S2.6: filtering ground object echo: setting the absolute value of the radial velocity smaller than 0.5 m.s -1 as a threshold value to filter ground object echoes; s2.7: and finally obtaining filtered suspected fire smoke echoes . 5. The method according to claim 1, wherein in S4, the auxiliary recognition step is as follows: s4.1: comparing the heat source points in the real-time satellite heat source map with the longitude and latitude of suspected fire clutter; s4.2: and if the heat source point and the fire clutter position diagram are the same longitude and latitude position and the position is in a forest zone, identifying the heat source point and the fire clutter position diagram as a forest fire ignition point . 6. The method according to claim 1, wherein in S5, the specific procedure of fire confirmation is as follows: if the fire disaster ignition point is identified in the step S4, the fire disaster ignition point is pre-warned, and the related fire disaster occurrence condition is sent to related disaster emergency departments . 7. An early warning system, characterized in that: the method suitable for any one of claims 1-6, comprising a collector and a processor, the collector collecting X-band dual polarization doppler weather radar body sweep data, satellite hotspot monitoring data; the processor comprises a fire clutter filtering module, a suspected fire point positioning and displaying module, an auxiliary identification module and an information sending module; The fire clutter filtering module carries out echo filtering on the inputted body scanning data; firstly, filtering clear sky rainfall echo in data; then filtering clutter; filtering the precipitation echo; finally, filtering ground object echo and secondary echo in the data; finally, obtaining filtered suspicious fire echoes; the suspected fire point positioning and displaying module is used for positioning suspected fire echoes into the early warning echo map and displaying the suspected fire echoes in red; The auxiliary identification module is used for carrying out auxiliary identification on suspected fire points by using satellite hot spot monitoring data; The information sending module issues the confirmed forest fire. 8. An electronic device, characterized in that: computer program comprising a memory, a processor and a computer program on the memory and executable on the processor, said processor implementing the steps of the method according to any of the preceding claims 1 to 6 when said computer program is executed. 9. A non-transitory computer readable storage medium characterized by: on which a computer program is stored which, when being executed by a processor, carries out the steps of the method according to any one of claims 1 to 6.
CN118072453A | Green forest land fire real-time alarm device | The invention discloses a green forest land fire real-time alarm device, and relates to the technical field of fire real-time alarm, the green forest land fire real-time alarm device comprises a storage mechanism, the storage mechanism is internally provided with a central column, the top of the central column is provided with a fire detection mechanism used for detecting whether there is a fire around in real time in an omnibearing manner; a driving assembly is arranged in the fire behavior detection mechanism, a smoke reminding mechanism is arranged in the middle of the upper end of the fire behavior detection mechanism, the outer surface of the smoke reminding mechanism is sleeved with an alarm mechanism, and the alarm mechanism is located between the smoke reminding mechanism and the fire behavior detection mechanism. The green forest land fire real-time alarm device is reasonable in structure, fire can be monitored in the daytime and at night through the arranged fire detection mechanism, the monitoring comprehensiveness and real-time performance are improved, the early warning accuracy is further improved, under different environment conditions, the green forest land fire real-time alarm device can timely and accurately monitor a fire source, the possibility of false alarm is reduced, and the safety of the green forest land fire real-time alarm device is improved. And the fire response efficiency is improved. | 1. The utility model provides a afforestation woodland condition of a fire real-time alarm device which characterized in that includes: the intelligent fire alarm device comprises a storage mechanism (1), wherein a center column (3) is arranged in the storage mechanism (1), a fire detection mechanism (2) for detecting whether fire exists around in real time in all directions is arranged at the top of the center column (3), a driving component (7) is arranged in the fire detection mechanism (2), a smoke reminding mechanism (6) is arranged in the middle of the upper end of the fire detection mechanism (2), an alarm mechanism (5) is sleeved on the outer surface of the smoke reminding mechanism (6), the alarm mechanism (5) is located between the smoke reminding mechanism (6) and the fire detection mechanism (2), and the driving component (7) and the smoke reminding mechanism (6) are located on the same axis; The smoke reminding mechanism (6) comprises two air expansion cones (65), mounting frames (67) are arranged in the two air expansion cones (65), smoke rods (68) are arranged in the two mounting frames (67), and the smoke rods (68) are used for smoke reminding and alarming; the driving assembly (7) comprises a wind scooper (71), a plurality of vent holes (72) which are in annular arrays are formed in the bottom of the wind scooper (71), and the wind scooper (71) is used for guiding wind to blow into the smoke reminding mechanism (6) . 2. The afforestation forest land fire real-time alarm device according to claim 1, wherein: the storage mechanism (1) comprises a storage box (11), and a fire blanket (12) for extinguishing fire is arranged in the storage box (11); The storage box (11) is arranged at the bottom of the outer surface of the central column (3), and the fire blanket (12) is placed in the storage box (11) in a roll shape . 3. The afforestation forest land fire real-time alarm device according to claim 1, wherein: the fire detection mechanism (2) comprises a support frame (24), a slide rail (27) is arranged at the bottom of the support frame (24), a clamping rail frame (214) is slidably arranged on the outer surface of the slide rail (27), a fire source detection device (25) is arranged at the bottom of the clamping rail frame (214), and the fire source detection device (25) is used for detecting whether fire exists around in real time in an omnibearing manner; The bottom of the support frame (24) is provided with a conductive ink sheet (28), the support frame (24) is arranged at the top of the center column (3), one side of the fire source detection device (25) is provided with a driving motor (211), the output end of the driving motor (211) is provided with a driving disc (215), the driving disc (215) is in transmission contact with the sliding rail (27), and two sides of the fire source detection device (25) are provided with illuminating lamps (26); one side of the driving motor (211) is provided with a spring rod (29), one side of the spring rod (29) is provided with a guide block (213), and the guide block (213) is slidably arranged on the outer surface of the conductive ink sheet (28) . 4. A afforestation woodland fire real-time alarm device according to claim 3, wherein: a storage battery (23) is arranged at the top of the support frame (24), a wire (212) is arranged on one side of the storage battery (23), and the storage battery (23) is electrically connected with the conductive ink sheet (28) through the wire (212); The upper portion of support frame (24) is provided with backup pad (22), the surface of backup pad (22) is provided with solar panel (21) that a plurality of are annular array and distribute . 5. The afforestation forest land fire real-time alarm device according to claim 1, wherein: the wind scooper (71) is installed between support frame (24) and backup pad (22), the inner chamber middle part of wind scooper (71) is provided with motor (73), the output of motor (73) is connected with guide arm (75), the surface of guide arm (75) just is provided with a plurality of flabellum (74) in the inside of wind scooper (71). . 6. The afforestation forest land fire real-time alarm device according to claim 1, wherein: the smoke reminding mechanism (6) further comprises a cone cover (62), the bottom of the cone cover (62) penetrates through the supporting plate (22) to be connected with the air guide cover (71), two supporting frames (63) are arranged in the cone cover (62), bearings are arranged in the two supporting frames (63), and the two bearings are sleeved on the outer surface of the guide rod (75); A connecting frame (66) is arranged between the two wind expansion cones (65), the connecting frame (66) is sleeved on the outer surface of the guide rod (75), a sound box (64) is arranged in the middle of the inner cavity of the cone cover (62), and a top cover (61) is arranged at the top of the cone cover (62) . 7. The afforestation forest land fire real-time alarm device according to claim 1, wherein: the alarm mechanism (5) comprises an alarm lamp (52), and the alarm lamp (52) is used for alarming in cooperation with the fire source detection device (25); the alarm mechanism (5) further comprises a mounting box (51) mounted on the outer surface of the cone cover (62), the warning lamp (52) is mounted on the outer surface of the mounting box (51), and a light guide cover (53) is arranged on the outer surface of the mounting box (51).
CN118072452A | Forest fire risk assessment method based on combustible matter water content measurement | The invention discloses a forest fire risk assessment method based on combustible matter water content measurement, and relates to the technical field of forest fire assessment. The method at least comprises the following steps: S1, forest vegetation density measurement: the forest vegetation density needs to be measured, so that the density condition is conveniently obtained; s2, the types and proportions of forest combustibles are judged, the types of the combustibles in the forest have important influences on evaluation of the fire risk, combustion conditions generated by different types of combustibles are different, and therefore the forest combustibles need to be evaluated; and S3, measuring the water content and the oil content of the combustible, and predicting the risk of a fire by regularly measuring the water content and the oil content of the combustible in the forest. According to the method, multiple algorithms and multiple judgment modes are combined, the water content of the combustible can be further accurately measured conveniently, the risk condition of the forest fire can be accurately reflected, measurement based on the water content of the combustible is more direct and objective, and a scientific basis is provided for preventing and dealing with the forest fire. | 1. The forest fire risk assessment method based on the determination of the water content of combustible is characterized by comprising the following steps of: at least comprises the following steps: S1: measuring the vegetation density of the forest, wherein the vegetation density of the forest needs to be measured, so that the density condition is convenient to obtain; s2: judging the type and the duty ratio of combustible matters in the forest, wherein the type of the combustible matters in the forest has important influence on the assessment of fire risk, and the combustion conditions generated by different types of combustible matters are different, so that the combustible matters in the forest need to be assessed; S3: the water content and the oil content of combustible materials are measured, and the risk of fire can be predicted by periodically measuring the water content and the oil content of the combustible materials in forests; S4: weather condition measurement, namely continuously measuring the weather condition, so as to obtain the influence of the weather condition after the measurement; s5: the method comprises the steps of measuring wind speed and wind direction, wherein the wind speed and the wind direction have decisive influence on the spreading speed and the spreading direction of fire, and further obtaining the assessment of the fire through measuring the wind speed and the wind direction; s6: soil humidity measurement, namely continuously measuring the soil humidity to further obtain fire disaster assessment; s7: the training model parameters are formed by the measured results, the model is taken as a training model module through YOLO4, a sustainable evaluation model is further obtained, and the model is mounted in an alarm system to form linkage with the alarm system, so that a continuous evaluation and alarm system is obtained . 2. The forest fire risk assessment method based on the determination of the water content of combustible according to claim 1, wherein: the forest vegetation density determination in the step S1 at least comprises the following steps: Sample plot investigation method: representative plots were selected, different plant species were counted or estimated within the plot, and the number and distribution of each species was recordedCalculating the vegetation density in a unit area by counting the number of various plants in the sample plot; Lattice method: a series of points in the forest are randomly selected and the number of points falling on the plant body is recorded on each pointThese points may be actual marks or virtual points, such as projected spotsCalculating the vegetation density in a unit area by counting the points on each point; High resolution remote sensing image interpretation: and classifying and extracting forest vegetation by utilizing a high-resolution remote sensing image through a manual interpretation or computer automatic recognition modeBy analyzing the extraction result, the spatial distribution information of different vegetation types can be obtained, and the vegetation density can be further calculated; Laser radar technology: and acquiring three-dimensional information of forest vegetation by using a laser radar instrument, wherein the three-dimensional information comprises vegetation height, vertical distribution and the likeBy analyzing the laser radar data, the vertical structure information of vegetation can be obtained, and the vegetation density in unit area can be calculated . 3. The forest fire risk assessment method based on the determination of the water content of combustible according to claim 2, wherein: the sample plot investigation method at least comprises the following steps: selecting a sample area: selecting a representative region in the research area, avoiding serious interference and selecting a local region; Setting a sample area: uniformly calibrating the amount of 1 square meter, such as enclosing a1 meter by 1 meter area by using bamboo poles and ropes; record the number of individuals: carefully observing in the sample plot, and recording the number of individuals belonging to the plant; And (3) data processing: dividing the number of the plant individuals detected by the experiment by the area of the sample land, namely, 1 square meter, and obtaining the vegetation density . 4. The forest fire risk assessment method based on the determination of the water content of combustible according to claim 1, wherein: and the step S2 of judging the type and the duty ratio of the forest combustible comprises at least the following steps: the method comprises the steps of classifying areas with the most tree types and highest density in the whole area of a forest through obtaining the area in the forest and measuring the vegetation density of the forest in the step S1, and selecting Xn from the classifications, wherein X represents a main body, and n represents the number of selected positions; Counting trees in the selected area according to inflammable degree division, wherein the inflammable degree division at least comprises inflammable combustible substances, slowly-inflammable combustible substances and flame-retardant combustible substances; The inflammable and combustible matter is easy to dry, inflammable and fast in burning speed, and at least comprises weeds, withered branches, withered leaves, withered bark, moss, needle leaves, small branches and the like of conifer trees; The slow-burning combustible materials refer to heavy combustible materials with larger particles, the combustible materials are difficult to burn, but can keep heat for a long time after firing, are difficult to extinguish, are difficult to clean when cleaning a fire scene, and are easy to burn again, and the slow-burning combustible materials at least comprise cumyl wood, tree roots, big branches, inverted wood, humus and the like; The flame-retardant combustible material refers to herbaceous plants, shrubs and arbors which grow and plants with larger water content; The area with the largest category and the largest density is selected, so that the basic classification and record of the category of the combustible in the whole forest are obtained, and the combustible ratio of the whole forest is estimated; the combustible type duty ratio of the whole forest is calculated according to the whole formula, and the deduction formula is as follows: F Y ＝Z Total (S) f y F H ＝Z Total (S) f h F N ＝Z Total (S) f n Wherein F y is the duty ratio of the local inflammable combustible, Y is the local number of inflammable combustible, Z Office (bureau) is the local area, F h is the duty ratio of the local slow-burning combustible, H is the local number of the slow-burning combustible, F n is the duty ratio of the local refractory combustible, N is the local number of the refractory combustible, F Y is the estimated value of the overall inflammable combustible, F H is the estimated value of the overall slow-burning combustible, F N is the estimated value of the overall refractory combustible, and Z Total (S) is the total area of the forest . 5. The forest fire risk assessment method based on the determination of the water content of combustible according to claim 4, wherein: the determination of the water content and the oil content of the combustible in the step S3 at least comprises the following steps: According to S2, dividing plants into inflammable combustible substances, slowly-burnt combustible substances and flame-retardant combustible substances, and further processing by adopting a sampling method according to classification; Measuring the highest water content and the lowest oil content in the inflammable and combustible material, sequentially extracting a plurality of inflammable and combustible materials to measure the water content and the oil content, comprehensively solving the highest data value and the lowest data value to obtain a middle value, comprehensively solving the middle value and the extracted value to obtain an average value, and obtaining the comprehensive water content and the oil content of the inflammable and combustible material; Measuring the highest water content and the oil content in the slow-burning combustible material, measuring the lowest water content and the oil content in the slow-burning combustible material, sequentially extracting a plurality of slow-burning combustible materials to measure the water content and the oil content, comprehensively calculating the highest data value and the lowest data value to obtain a middle value, and comprehensively calculating the middle value and the extracted value to obtain an average value to obtain the comprehensive water content and the oil content of the slow-burning combustible material; And measuring the highest water content and the lowest oil content in the combustible material, sequentially extracting a plurality of combustible materials for measuring the water content and the oil content, comprehensively calculating the highest data value and the lowest data value to obtain a middle value, and comprehensively calculating the average value of the middle value and the extracted value to obtain the comprehensive water content and the oil content of the combustible material . 6. The forest fire risk assessment method based on the determination of the water content of combustible according to claim 1, wherein: the weather condition measurement in S4 at least comprises the following steps: temperature measurement, humidity measurement, precipitation measurement, illumination intensity measurement, barometric pressure measurement, and visibility measurement. . 7. The forest fire risk assessment method based on the determination of the water content of combustible according to claim 1, wherein: the step S6 at least comprises the following steps: Setting a plurality of positions for soil sampling, wherein the sampling depth of the same position is set to be a plurality of different depths; soil moisture was calculated according to the following formula: SM＝(E/T)×100％ Wherein: E is the water content of the soil and represents the percentage of the water actually contained in the soil; T is the maximum water holding rate of the soil and represents the percentage of the maximum water which can be contained in the soil; SM is soil humidity; And respectively calculating the sampled soil at different positions, and respectively calculating the soil at different depths at the same position.
CN118018682A | Fire-fighting monitoring method based on intelligent analysis | The invention discloses a fire-fighting monitoring method based on intelligent analysis, which comprises a monitoring information acquisition module, a remote monitoring deployment module, a fire-fighting early warning analysis module and a prevention module, and is characterized in that the monitoring information acquisition module is used for acquiring monitoring related data during patrol monitoring of an unmanned aerial vehicle; the remote monitoring deployment module is electrically connected with the monitoring information acquisition module, the remote monitoring deployment module is used for performing whole-process monitoring on forest deployment according to acquired data of the monitoring information acquisition module, and the monitoring information acquisition module and the remote monitoring deployment module are both in network connection with the fire-fighting early warning analysis module. The fire-fighting early-warning analysis module is used for analyzing and judging the fire-fighting early-warning time according to the forest monitoring information, the prevention module is electrically connected with the fire-fighting early-warning analysis module, the prevention module is used for remotely controlling forest fire-fighting measures, and the system has the advantages of being high in practicability and capable of achieving accurate monitoring. | 1. The utility model provides a fire control monitored control system based on intelligent analysis, includes monitoring information acquisition module, remote monitoring deployment module, fire control early warning analysis module and prevention module, its characterized in that: the system comprises a monitoring information acquisition module, a remote monitoring deployment module, a fire control early warning analysis module and a prevention module, wherein the monitoring information acquisition module is used for acquiring monitoring related data when an unmanned aerial vehicle patrol monitors, the remote monitoring deployment module is electrically connected with the monitoring information acquisition module, the remote monitoring deployment module is used for carrying out whole-course monitoring on forest deployment according to the acquired data of the monitoring information acquisition module, the monitoring information acquisition module and the remote monitoring deployment module are both connected with the fire control early warning analysis module through a network, the fire control early warning analysis module is used for judging fire control early warning time according to forest monitoring information analysis, the prevention module is electrically connected with the fire control early warning analysis module, and the prevention module is used for remotely controlling forest fire control measures. . 2. The intelligent analysis-based fire monitoring system of claim 1, wherein: the monitoring information acquisition module comprises a monitoring image capturing module, a positioning information recording module and a radar scanning module, wherein the monitoring image capturing module is used for capturing image data shot by the unmanned aerial vehicle when the unmanned aerial vehicle is on a forest for patrol monitoring, the positioning information recording module is used for recording position information of the unmanned aerial vehicle in real time, and the radar scanning module is used for transmitting laser radar signals to the ground of the small forest in the patrol process of the unmanned aerial vehicle. . 3. The intelligent analysis-based fire monitoring system of claim 2, wherein: the remote monitoring deployment module comprises a path fitting module and a fixed point position confirmation module, wherein the path fitting module is used for analyzing image data and fitting out a forest path on the image, and the fixed point position confirmation module is used for confirming deployment monitoring points according to the fitted forest path. . 4. A fire monitoring system based on intelligent analysis according to claim 3, characterized in that: the fire protection early warning analysis module comprises a portrait contour fitting module, a radar signal analysis module and a weather information acquisition module, wherein the portrait contour fitting module is used for carrying out thermal imaging contour analysis on a remotely monitored portrait, the radar signal analysis module is used for analyzing the scanning data of the radar scanning module on the forest ground, and the weather information acquisition module is used for acquiring the weather condition of the current remotely monitored forest place through a network. . 5. The intelligent analysis-based fire monitoring system of claim 4, wherein: the prevention module comprises a patrol period adjustment module and a remote shouting module, wherein the patrol period adjustment module is used for controlling and adjusting the period interval of the unmanned aerial vehicle on current forest patrol, and the remote shouting module is used for remotely controlling a loudspeaker to carry out shouting and broadcasting, so that the effect of remote fire control is realized. . 6. The intelligent analysis-based fire monitoring method according to claim 5, wherein: the fire control monitoring method comprises the following steps: Step S1: building a fire control monitoring system at a forest position lacking supervision, inputting the occupied area and the outline of the current forest into the system, and manually planning a patrol path and a patrol period; Step S2: when a patrol period is reached, the system controls the unmanned aerial vehicle to patrol the forest according to the planned patrol path, the unmanned aerial vehicle positioning and the monitoring image captured by the current positioning are obtained in real time during patrol, and meanwhile, the radar scanning module generates radar signals to the ground; step S3: the remote monitoring deployment module analyzes the acquired forest image, and deploys fixed remote monitoring points in the forest according to the analysis result; Step S4: analyzing patrol acquisition data and monitoring acquisition data of a fixed remote monitoring point position in real time through a fire-fighting early-warning analysis module, calculating a fire-fighting early-warning index, and judging the time of needing early warning in real time; Step S5: and taking preventive measures on the current remote monitoring forest according to the real-time analysis and judgment result of the fire protection early warning analysis module . 7. The intelligent analysis-based fire monitoring method according to claim 6, wherein: the step S3 further includes the steps of: Step S31: acquiring a tree forest image, and then identifying tree features; Step S32: marking tree features in the images, and then calculating pixel values of the marked images in a frame of images; Step S33: when the picture pixel value occupied by the marked image is larger than a system preset value J, calling the position of the unmanned aerial vehicle when the frame image is shot, and taking the position as a preparation monitoring deployment point; step S34: in the unmanned aerial vehicle patrol process, the steps S31-S33 are repeatedly operated, after the system obtains all the preparation monitoring deployment points, the system sorts the preparation monitoring deployment points according to the pixel values of the pictures occupied by the marked images, and the N pictures before the reciprocal are deployed corresponding to the unmanned aerial vehicle shooting positions as fixed points for remote monitoring . 8. The intelligent analysis-based fire monitoring method according to claim 7, wherein: the step S4 further includes the steps of: step S41: when a pedestrian shuttle forest is monitored, a portrait contour is fitted to the transmitted monitoring thermal imaging image through a portrait contour fitting module, the height of the portrait contour is judged through the portrait contour and tree references around the portrait contour, and when the height of the portrait contour is lower than an early warning setting value f, the early warning of the system is triggered; step S42: the radar analysis module continuously receives the transmitting signal of the radar scanning module and continuously acquires the signal reflection intensity value q=q 1 、…、q 2 、…、q n ; Step S43: calculating the average reflection intensity Step S44: by the formula Calculating to obtain a radar signal variance value q s when the current unmanned aerial vehicle patrol; step S45: acquiring the air humidity p of the current remote-monitored forest location through a network; Step S46: by the formula And calculating to obtain a fire-fighting early-warning index, wherein k is a control parameter of the fire-fighting early-warning index which is larger than 0 constant, and the radar signal variance value q s is in direct proportion to the fire-fighting early-warning index. . 9. The intelligent analysis-based fire monitoring method according to claim 8, wherein: the step S5 further includes the steps of: Step S51: when the profile height of the portrait is lower than an early warning set value f, triggering a system to early warn, and remotely shouting and driving away the shuttle forest personnel by the fire fighter through the unmanned aerial vehicle loudspeaker or the fixed monitoring point position loudspeaker to realize the left and right remote fire fighting; step S52: when the fire-fighting early warning index reaches the adjustment threshold R, the patrol period adjustment module controls adjustment to reduce the patrol period of the unmanned aerial vehicle.
CN118674266A | Method for preventing forest fire and application thereof | The invention provides a method for preventing a forest fire and application thereof, and relates to the technical field of forest fire early warning, and the method comprises the steps: dividing a to-be-prevented fire region into n sub-regions with the same area, numbering the sub-regions, collecting the environment parameter data of each sub-region at an instantaneous moment, and carrying out the preprocessing, generating an overall average environment parameter, fitting according to a white clover total evaluation coefficient, a wind speed evaluation coefficient, a relative humidity evaluation coefficient and a temperature evaluation coefficient to generate a fire overall occurrence grade coefficient, performing risk grade definition on a to-be-prevented fire occurrence area, performing occurrence grade early warning on the to-be-prevented fire occurrence area, and performing early warning on the occurrence grade of the to-be-prevented fire occurrence area. Therefore, corresponding measures are selected for targeted processing, and a fire sub-occurrence grade coefficient is generated for further evaluating the fire occurrence grade of the sub-region and performing targeted processing. | 1. A method for preventing forest fires, comprising the steps of: S1: dividing the fire disaster occurrence area to be prevented into n subregions with the same area, and numbering the n subregions; the method comprises the steps that a measuring point is positioned on the ground or is separated from the ground of a fire disaster occurrence area to be prevented, when the temperature of the ground is measured, the measuring point of the ground is adopted, when other factors are collected, an aerial measuring point is adopted, the height of the aerial measuring point is 20cm-180cm above the ground, environmental parameter data of instant moments in each sub-area are collected, and the environmental parameter data comprise the temperature of the ground, the temperature of the separated ground, the humidity of the separated ground and the wind speed in the sub-areas; S2: acquiring the total area of a fire disaster occurrence area to be prevented, the total coverage area of the white clover planted in the fire disaster occurrence area to be prevented, and the sub-coverage areas of the white clover planted in each sub-area; S3: preprocessing the environmental parameter data in n subareas to generate an overall average environmental parameter, wherein the overall average environmental parameter comprises ground average temperature, off-average temperature, air average relative humidity, off-average humidity and average wind speed, carrying out correlation analysis on the off-average temperature to generate average saturated water vapor pressure in the subareas, and generating average air relative humidity by combining the average saturated water vapor pressure and the off-average humidity; S4: generating the total density of the white clover according to the total area of the fire disaster occurrence area to be prevented and the total coverage area of the white clover, and generating the sub-coverage area of the white clover in each sub-area by combining the total coverage area of the white clover planted in each sub-area; S5: generating a white clover total evaluation coefficient according to the white clover total density, generating a wind speed evaluation coefficient according to wind speed and average wind speed, generating a relative humidity evaluation coefficient according to ground leaving humidity, air average relative humidity and average saturated water vapor pressure, generating a temperature evaluation coefficient according to ground leaving temperature, ground average temperature and ground leaving average temperature, and generating a fire integral occurrence grade coefficient according to the white clover total evaluation coefficient, the wind speed evaluation coefficient, the relative humidity evaluation coefficient and the temperature evaluation coefficient in a fitting way; S6, defining risk level of a fire disaster occurrence area to be prevented through a fire disaster integral occurrence level coefficient, preprocessing the environmental parameter data in n sub-areas, performing correlation analysis according to the ground-leaving temperature to generate sub-saturated water vapor pressure, and generating ion ground-leaving relative humidity according to the sub-saturated water vapor pressure and the ground-leaving humidity; And S7, carrying out related quantity analysis according to the subarea area, the sub-coverage area of the white clover, the wind speed, the ground leaving humidity, the ground leaving temperature, the ground temperature and the ion ground leaving relative humidity to generate a fire sub-occurrence grade coefficient, and evaluating the fire occurrence grade of the subarea according to the fire sub-occurrence grade coefficient. 2. A method of preventing a forest fire as claimed in claim 1, wherein: in the step S1, the sub-area ground temperature RDiand the ground leaving temperature RLiare measured by a temperature sensor, the sub-area ground leaving humidity ρiis measured by a humidity sensor, and the sub-area wind speed Fiis measured by a wind speed sensor. 3. A method of preventing a forest fire as claimed in claim 1, wherein: in S2, aerial photographing is performed on the fire disaster area to be prevented by an unmanned aerial vehicle carrying a high-resolution image sensor, and an image processing technology is utilized to process the image, so as to obtain a total coverage area M of the white clover, a sub coverage area Miof the white clover with a number i, and a total area M of the fire disaster area to be prevented. 4. A method for preventing forest fires using white clover as defined in claim 2 wherein: in S3 and S4, performing correlation analysis on the ground temperature RDito obtain a ground average temperature The formula is as follows: Performing correlation analysis on the ground temperature RLito obtain an average ground temperature The formula is as follows: Performing correlation analysis on the ground humidity rhoito obtain the ground average humidity The formula is as follows: Performing correlation analysis on the wind speed Fito obtain an average wind speed The formula is as follows: Average temperature of opposite separation Performing correlation analysis to obtain average saturated water vapor pressure The formula is as follows: for average saturated water vapor pressure And average humidity of the separation plane Performing correlation analysis to obtain air average relative humidity The formula is as follows: Performing correlation analysis on the total area M of the fire disaster prevention area and the total coverage area M of the white clover to obtain the total density Cmof the white clover, wherein the formula is as follows: . 5. A method of preventing a forest fire according to claim 4, wherein: in the step S5, the correlation analysis is performed on the total density Cmof the white clover to obtain a total evaluation coefficient BX of the white clover, and the formula is as follows: BX＝S*cos Cm for wind speed Fi, average wind speed Performing correlation analysis to obtain a wind speed assessment coefficient FX, wherein the formula is as follows: relative humidity ρiand air average relative humidity And performing correlation analysis to obtain a relative humidity evaluation coefficient RX according to the following formula: To ground temperature RLi, ground temperature RDi, ground average temperature Average temperature of the departure And performing correlation analysis to obtain a temperature evaluation coefficient WD, wherein the formula is as follows: fitting the total evaluation coefficient, the wind speed evaluation coefficient, the relative humidity evaluation coefficient and the temperature evaluation coefficient of the white clover to obtain the overall fire occurrence grade coefficient HF according to the following formula: Wherein delta, a, beta and gamma are respectively the total density factor, wind speed factor, humidity factor and temperature factor of the white clover, and gamma is larger than delta and beta is larger than alpha; and delta, a, beta and gamma are all larger than 0, and e is a natural constant. 6. A method of preventing a forest fire according to claim 5, wherein: the total evaluation coefficient, the wind speed evaluation coefficient, the relative humidity evaluation coefficient and the temperature evaluation coefficient of the white clover respectively reflect the influence of the total density, the wind speed, the relative humidity and the temperature of the white clover on the fire probability of the fire disaster area to be prevented, the wind speed and the average wind speed of each subarea determine the magnitude of the wind speed evaluation coefficient FX, and the fire disaster is more easily generated when the wind speed evaluation coefficient FX is larger; the magnitude of the humidity evaluation coefficient RX is determined by the ground-leaving humidity and the air average relative humidity, and the larger the ground-leaving humidity and the air average relative humidity are, the larger the humidity evaluation coefficient RX is, and the more difficult the fire disaster is; the ground leaving temperature, the ground average temperature and the ground leaving average temperature determine the numerical value of a temperature evaluation coefficient WD, and the larger the temperature evaluation coefficient WD is, the higher the temperature is, the more discrete the temperature is, and the larger the fire occurrence probability is; the closer the total density of the white clover approaches to 1, the higher the density of the white clover is, the smaller the value of the total evaluation coefficient BX of the white clover is, and the lower the fire occurrence probability is; the overall fire occurrence level coefficient reflects the risk level of overall fire occurrence in the area where the fire is to be prevented. 7. A method of preventing a forest fire as claimed in claim 1, wherein: in the step S6, when the overall fire occurrence level coefficient HF is greater than 0 and less than or equal to 1, the fire occurrence level is 1, which means that the fire occurrence probability is extremely low; when the overall fire occurrence level coefficient HF is greater than 1 and less than or equal to 2, the fire occurrence level is represented as level 2, and the fire occurrence probability is lower; when the overall fire occurrence level coefficient HF is more than 2 and less than or equal to 3, the fire occurrence level is 3, and the fire occurrence probability is high; When the fire overall occurrence rank coefficient HF is greater than 3, it represents a fire occurrence rank of 4, indicating that the probability of occurrence of a fire is extremely high. 8. A method of preventing a forest fire as claimed in claim 1, wherein: in the step S7, the correlation analysis is carried out on the ground temperature RLito obtain the subsaturated water vapor pressure Ei, and the formula is based on And carrying out correlation analysis on the sub-saturated water vapor pressure Eiand the ground-leaving humidity RLito obtain the ion ground-leaving relative humidity RHi, wherein the formula is as follows: . 9. A method of preventing a forest fire according to claim 8, wherein: performing correlation analysis on the subarea area C, the subarea coverage area miof the white clover, the wind speed Fi, the ground temperature RLi, the ground temperature RDiand the relative humidity RHito obtain a fire disaster occurrence grade coefficient HFifor reflecting the subarea fire disaster reaction grade, wherein the formula is based on Wherein epsilon represents a fire factor, and the value range of epsilon is [1,26]; When the fire occurrence level coefficient HFiis greater than 0 and less than or equal to 1, it represents that the fire occurrence level is 1, indicating that the probability of occurrence of the fire is extremely low; When the fire occurrence level coefficient HFiis more than 1 and less than or equal to 2, the fire occurrence level is represented as level 2, which means that the fire occurrence probability is lower; When the fire occurrence level coefficient HFiis more than 2 and less than or equal to 3, the fire occurrence level is 3, which means that the fire occurrence probability is higher; When the fire sub-occurrence level coefficient HFiis greater than 3, it represents that the fire occurrence level is level 4, indicating that the probability of fire occurrence is extremely high. 10. Use of a method for preventing forest fires according to any of claims 1 to 9 in forest fire pre-warning. .
CN117935469A | Smoke and fire early warning device for intelligent forestry | The intelligent forestry smoke and fire early warning device structurally comprises a machine shell, a monitoring mechanism, a warning lamp, a broadcasting device, a dustproof plate and a cleaning mechanism, the lower end of the monitoring mechanism is installed at the middle end of the interior of the machine shell, once smoke and fire conditions are monitored, an electromagnetic attraction block is powered off in time, a sliding shaft and a linkage rod are reset through a spring sliding groove, and therefore the smoke and fire early warning effect is achieved. The camera is reset and retracted into the transparent cover, so that the camera shooting mechanism is protected, and the camera shooting mechanism is prevented from being damaged; dustproof plates at the outer side ends of the two warning lamps and the two broadcasters can be scraped and cleaned through scraping plates, and it is ensured that the warning lamps and the broadcasters can keep efficient warning brightness and warning sound; the water source is shunted through shunting pipes in four directions of the outer side, and the water source in the water storage tank is uniformly sprayed in the four directions of the outer side of the heightening frame plate through seven nozzles arranged at the outer side ends of the shunting pipes, so that the periphery of the early warning host is protected in all directions, and the early warning host is prevented from being burnt by smoke and fire. | 1. Wisdom is firework early warning device for forestry, its structure includes early warning host computer (Z), water storage mechanism (S), removes bottom plate (Y), early warning host computer (Z) fixed mounting is in water storage mechanism (S) top middle-end to water storage mechanism (S) bottom welds with removing bottom plate (Y) up end mutually, its characterized in that: The utility model provides a warning host computer (Z) includes casing (Z1), monitoring mechanism (Z8), warning light (Z6), report ware (Z2), dust guard (Z9), clearance mechanism (Z5), monitoring mechanism (Z8) lower extreme is installed at the inside middle-end of casing (Z1) to monitoring mechanism (Z8) are connected with warning light (Z6), report ware (Z2) electricity, warning light (Z6) and report ware (Z2) all inlay inside casing (Z1) outside end to report ware (Z2) outside and be equipped with dust guard (Z9), clearance mechanism (Z5) inside fixed mounting is inside casing (Z1) to clearance mechanism (Z5) outside end is inconsistent with warning light (Z6) and dust guard (Z9) outside terminal surface . 2. The pyrotechnic early warning device for intelligent forestry according to claim 1, wherein: monitoring mechanism (z 8) is including monitor (z 84), electric turntable (z 88), rotating base (z 83), transparent cover (z 86), camera mechanism (z 81), monitor (z 84) fixed mounting is in the inside middle-end of casing (z 1) to monitor (z 84) are connected with electric turntable (z 88) electricity, electric turntable (z 88) upper end fixed mounting is in rotating base (z 83) bottom middle-end and synchronous rotation, rotating base (z 83) adopts clearance fit to install in casing (z 1) top middle-end, transparent cover (z 86) lower extreme fixed mounting is at rotating base (z 83) up end, transparent cover (z 86) internally mounted has camera mechanism (z 81) to camera mechanism (z 81) are connected with monitor (z 84) electricity, monitor (z 84) are connected with warning light (z 6), report ware (z 2) electricity. . 3. The pyrotechnic early warning device for intelligent forestry according to claim 2, wherein: the camera shooting mechanism (z 81) comprises an image processor (1 k), a camera (1 s), a linkage rod (1 v), an electromagnetic suction block (1 c), a spring sliding groove (1 t) and a sliding shaft (1 z), wherein the image processor (1 k) is electrically connected with the camera (1 s), the inner side end of the camera (1 s) is hinged with one end of the linkage rod (1 v), the other end of the linkage rod (1 v) is provided with the sliding shaft (1 z), the sliding shaft (1 z) is slidably mounted inside the spring sliding groove (1 t), the electromagnetic suction block (1 c) is arranged at the inner side end of the spring sliding groove (1 t), and the electromagnetic suction block (1 c) is electrically connected with the image processor (1 k). . 4. The pyrotechnic early warning device for intelligent forestry according to claim 1, wherein: the utility model provides a clearance mechanism (z 5) includes motor (z 53), worm (z 59), connecting plate (z 57), lifting frame (z 54), scraper blade (z 51), motor (z 53) fixed mounting is inside casing (z 1), motor (z 53) output and worm (z 59) lower extreme are welded and synchronous rotation, worm (z 59) run through inside and threaded connection in connecting plate (z 57), connecting plate (z 57) slidable mounting is at casing (z 1) inside end side to connecting plate (z 57) outside end and lifting frame (z 54) inside end are welded, lifting frame (z 54) adopt clearance fit to install in casing (z 1) outside end, and scraper blade (z 51) are established in lifting frame (z 54) bottom outside, scraper blade (z 51) are inconsistent with warning light (z 6) and dust guard (z 9) outside terminal surface. . 5. The pyrotechnic early warning device for intelligent forestry according to claim 1, wherein: the utility model provides a water storage mechanism (S) is including increasing framed (S8), storage water tank (S5), propeller (S1), mechanism of intaking (S4), honeycomb duct (S2), shunt tubes (S9), nozzle (S3), increase framed (S8) internally mounted and have storage water tank (S5) to early warning host computer (Z) fixed mounting is in the middle of increasing framed (S8) top, propeller (S1) are installed in storage water tank (S5) upper end middle part, mechanism of intaking (S4) outside end runs through in increase framed (S8) inside, mechanism of intaking (S4) inboard end is installed in storage water tank (S5), upper end and through connection, storage water tank (S5) outside end is through honeycomb duct (S2) and shunt tubes (S9) inside through connection to honeycomb duct (S2) run through in increase framed (S8) inside, tube (S9) are located and increase framed (S8) outside end and shunt tubes (S9) outside end has inlayed nozzle (S3). . 6. The pyrotechnic early warning device for intelligent forestry of claim 5, wherein: the water inlet mechanism (s 4) comprises a water inlet bucket (s 43), a lower guide pipe (s 47), a lower guide ring (s 41), a lower guide sheet (s 42), a rotating block (s 49) and a torsion shaft (s 45), wherein the water inlet bucket (s 43) is arranged at the outer side end of the lower guide pipe (s 47), the outer side end of the lower guide pipe (s 47) penetrates through the inside of the heightening frame plate (s 8), the inner side end of the lower guide pipe (s 47) is arranged at the water storage tank (s 5) through the lower guide ring (s 41), the upper end of the lower guide pipe is connected in a penetrating mode, the lower guide sheet (s 42) is located at the inner side of the lower guide ring (s 41), the rotating block (s 49) is welded at the middle end of the outer side of the lower guide sheet (s 42), and the rotating block (s 49) is hinged with the inner side of the lower guide ring (s 41) through the torsion shaft (s 45).
CN117935458A | Fire-fighting remote monitoring method based on intelligent analysis | The invention discloses a fire-fighting remote monitoring method based on intelligent analysis, and the method comprises a monitoring information collection module, a remote monitoring deployment module, a fire-fighting early warning analysis module and a prevention module. The remote monitoring deployment module is electrically connected with the monitoring information acquisition module, the remote monitoring deployment module is used for performing whole-process monitoring on forest deployment according to acquired data of the monitoring information acquisition module, and the monitoring information acquisition module and the remote monitoring deployment module are both in network connection with the fire-fighting early warning analysis module. The fire-fighting early-warning analysis module is used for analyzing and judging the fire-fighting early-warning time according to the forest monitoring information, the prevention module is electrically connected with the fire-fighting early-warning analysis module, the prevention module is used for remotely controlling forest fire-fighting measures, and the system has the advantages of being high in practicability and capable of achieving accurate monitoring. | 1. The utility model provides a fire control remote monitering system based on intelligent analysis, includes monitoring information acquisition module, remote monitoring deployment module, fire control early warning analysis module and prevention module, its characterized in that: the system comprises a monitoring information acquisition module, a remote monitoring deployment module, a fire control early warning analysis module and a prevention module, wherein the monitoring information acquisition module is used for acquiring monitoring related data when an unmanned aerial vehicle patrol monitors, the remote monitoring deployment module is electrically connected with the monitoring information acquisition module, the remote monitoring deployment module is used for carrying out whole-course monitoring on forest deployment according to the acquired data of the monitoring information acquisition module, the monitoring information acquisition module and the remote monitoring deployment module are both connected with the fire control early warning analysis module through a network, the fire control early warning analysis module is used for judging fire control early warning time according to forest monitoring information analysis, the prevention module is electrically connected with the fire control early warning analysis module, and the prevention module is used for remotely controlling forest fire control measures. . 2. The intelligent analysis-based fire remote monitoring system according to claim 1, wherein: the monitoring information acquisition module comprises a monitoring image capturing module, a positioning information recording module and a radar scanning module, wherein the monitoring image capturing module is used for capturing image data shot by the unmanned aerial vehicle when the unmanned aerial vehicle is on a forest for patrol monitoring, the positioning information recording module is used for recording position information of the unmanned aerial vehicle in real time, and the radar scanning module is used for transmitting laser radar signals to the ground of the small forest in the patrol process of the unmanned aerial vehicle. . 3. The intelligent analysis-based fire remote monitoring system according to claim 2, wherein: the remote monitoring deployment module comprises a path fitting module and a fixed point position confirmation module, wherein the path fitting module is used for analyzing image data and fitting out a forest path on the image, and the fixed point position confirmation module is used for confirming deployment monitoring points according to the fitted forest path. . 4. A fire remote monitoring system based on intelligent analysis according to claim 3, characterized in that: the fire protection early warning analysis module comprises a portrait contour fitting module, a radar signal analysis module and a weather information acquisition module, wherein the portrait contour fitting module is used for carrying out thermal imaging contour analysis on a remotely monitored portrait, the radar signal analysis module is used for analyzing the scanning data of the radar scanning module on the forest ground, and the weather information acquisition module is used for acquiring the weather condition of the current remotely monitored forest place through a network. . 5. The intelligent analysis-based fire control remote monitoring system according to claim 4, wherein: the prevention module comprises a patrol period adjustment module and a remote shouting module, wherein the patrol period adjustment module is used for controlling and adjusting the period interval of the unmanned aerial vehicle on current forest patrol, and the remote shouting module is used for remotely controlling a loudspeaker to carry out shouting and broadcasting, so that the effect of remote fire control is realized. . 6. The intelligent analysis-based fire control remote monitoring method according to claim 5, wherein the method comprises the following steps: the fire control remote monitoring method comprises the following steps: Step S1: building a fire control remote monitoring system at a forest position lacking supervision, inputting the occupied area and the outline of the current forest into the system, and manually planning a patrol path and a patrol period; step S2: when a patrol period is reached, the system controls the unmanned aerial vehicle to patrol the forest according to the planned patrol path, the unmanned aerial vehicle positioning and the monitoring image captured by the current positioning are obtained in real time during patrol, and meanwhile, the radar scanning module generates radar signals to the ground; Step S3: the remote monitoring deployment module analyzes the acquired forest image, and deploys fixed remote monitoring points in the forest according to the analysis result; Step S4: analyzing patrol acquisition data and monitoring acquisition data of a fixed remote monitoring point position in real time through a fire-fighting early-warning analysis module, calculating a fire-fighting early-warning index, and judging the time of needing early warning in real time; step S5: and taking preventive measures on the current remote monitoring forest according to the real-time analysis and judgment result of the fire protection early warning analysis module . 7. The intelligent analysis-based fire control remote monitoring method as claimed in claim 6, wherein: the step S3 further includes the steps of: step S31: acquiring a tree forest image, and then identifying tree features; Step S32: marking tree features in the images, and then calculating pixel values of the marked images in a frame of images; Step S33: when the picture pixel value occupied by the marked image is larger than a system preset value J, calling the position of the unmanned aerial vehicle when the frame image is shot, and taking the position as a preparation monitoring deployment point; Step S34: in the unmanned aerial vehicle patrol process, the steps S31-S33 are repeatedly operated, after the system obtains all the preparation monitoring deployment points, the system sorts the preparation monitoring deployment points according to the pixel values of the pictures occupied by the marked images, and the N pictures before the reciprocal are deployed corresponding to the unmanned aerial vehicle shooting positions as fixed points for remote monitoring . 8. The intelligent analysis-based fire control remote monitoring method according to claim 7, wherein: the step S4 further includes the steps of: Step S41: when a pedestrian shuttle forest is monitored, a portrait contour is fitted to the transmitted monitoring thermal imaging image through a portrait contour fitting module, the height of the portrait contour is judged through the portrait contour and tree references around the portrait contour, and when the height of the portrait contour is lower than an early warning setting value f, the early warning of the system is triggered; Step S42: the radar analysis module continuously receives the transmitting signal of the radar scanning module and continuously acquires the signal reflection intensity value q=q 1 、…、q 2 、…、q n ; step S43: calculating the average reflection intensity ； Step S44: by the formula Calculating to obtain radar signal variance value q when the current unmanned aerial vehicle patrol s; Step S45: acquiring the air humidity p of the current remote-monitored forest location through a network; Step S46: by the formula And calculating to obtain a fire-fighting early-warning index, wherein k is a control parameter of the fire-fighting early-warning index which is larger than 0 constant, and the radar signal variance value q s is in direct proportion to the fire-fighting early-warning index. . 9. The intelligent analysis-based fire control remote monitoring method according to claim 8, wherein: the step S5 further includes the steps of: Step S51: when the profile height of the portrait is lower than an early warning set value f, triggering a system to early warn, and remotely shouting and driving away the shuttle forest personnel by the fire fighter through the unmanned aerial vehicle loudspeaker or the fixed monitoring point position loudspeaker to realize the left and right remote fire fighting; Step S52: when the fire-fighting early warning index reaches the adjustment threshold R, the patrol period adjustment module controls adjustment to reduce the patrol period of the unmanned aerial vehicle.
CN117894130A | Forest fire remote sensing dynamic monitoring method | The invention relates to the field of forest fire detection, in particular to a forest fire remote sensing dynamic monitoring method. The method comprises the steps that S1, forest protection personnel build physical information collection equipment and an information comprehensive processing platform; s2, the information comprehensive processing platform preprocesses the information; s3, the information comprehensive processing platform analyzes and screens the preprocessed information, determines platform processing data with an ignition point, and then controls the physical information collection equipment to shoot the ignition point; and S4, the information comprehensive processing platform sends the processed data to information receiving equipment of specified forest fire rescue personnel. According to the invention, the related physical information of the forest is obtained by adopting the physical information collection equipment with low use cost, and the use cost of the unmanned aerial vehicle for forest fire detection, the camera for forest fire detection and the information transmission data line included in the physical information collection equipment is far lower than that of an artificial satellite. Therefore, the detection cost of forest fire remote sensing dynamic detection is reduced. | 1. The forest fire remote sensing dynamic monitoring method is characterized by comprising the following steps of: S1, selecting a forest fire frequent area, and constructing physical information collection equipment and an information comprehensive processing platform; S2, the information comprehensive processing platform acquires information collected by the physical information collection equipment and preprocesses the information; s3, analyzing the preprocessed information by the information comprehensive processing platform to generate relevant platform processing data, screening the plurality of platform processing data by the information comprehensive processing platform, determining the platform processing data with the ignition point, and controlling the physical information collecting equipment to perform real-time visual display on the physical space position of the ignition point; And S4, the information comprehensive processing platform transmits the platform processing data and the real-time video image of the ignition point to the information receiving equipment of the appointed forest fire rescue personnel, and carries out fire alarm processing. 2. The method for remote sensing and dynamic monitoring of forest fires according to claim 1, wherein in step S1, the physical information collection device comprises a forest fire detection unmanned aerial vehicle, a forest fire detection camera, and an information transmission data line. 3. The method for dynamically monitoring forest fire according to claim 1, wherein in step S2, the information comprehensive processing platform acquires information collected by the physical information collecting device and pre-processes the information, and the method comprises the following steps: s21, the physical information collecting equipment transmits the collected physical information to the inside of the information comprehensive processing platform; s22, splitting the information collected by the physical information collecting equipment by the information comprehensive processing platform; s23, the information comprehensive processing platform sequentially inputs the split information into a related information analysis module in the information comprehensive processing platform. 4. The method for dynamically monitoring forest fire according to claim 1, wherein in step S3, the information comprehensive processing platform analyzes the preprocessed information, and the method comprises the following steps: s31, the information comprehensive processing platform analyzes the preprocessed space information to generate space position data; S32, analyzing the preprocessed time information by the information comprehensive processing platform to generate related time data; s33, analyzing the preprocessed temperature information by the information comprehensive processing platform, and producing related temperature data; S34, the information comprehensive processing platform performs task analysis on the preprocessed information and produces related task arrangement; S35, integrating the spatial position data, the related time data, the related temperature data and the related task arrangement generation platform processing data. 5. The method for dynamically monitoring forest fire according to claim 1, wherein in step S3, the information comprehensive processing platform screens the plurality of platform processing data to determine platform processing data with fire points, comprising the steps of: a1, carrying out one-to-one correspondence comparison on a plurality of platform processing data and the platform processing data which are in a normal state previously by an information comprehensive processing platform; a2, comparing platform data from dimensions of pictures, videos, temperatures, spatial positions and time sequentially by the information comprehensive processing platform; and A3, screening platform processing data with ignition points by the information comprehensive processing platform through comparison screening. 6. The method for remote sensing and dynamic monitoring of forest fires according to claim 1, wherein in step S3, the physical information collecting device is controlled to perform real-time visual display on the physical space position of the fire point, and the method comprises the following steps: b1, the information comprehensive processing platform sends the spatial position information of the ignition point to an unmanned aerial vehicle for forest fire detection; b2, receiving spatial position information of a fire point by the unmanned aerial vehicle for forest fire detection, positioning the fire point, and moving to the position close to the fire point; b3, shooting a real-time video of the ignition point by using the unmanned aerial vehicle for forest fire detection; And B4, forwarding the real-time video of the shot ignition point to an information comprehensive processing platform by the unmanned aerial vehicle for forest fire detection. 7. The method as claimed in claim 1, wherein in step S4, the information comprehensive processing platform transmits the platform processing data and the real-time video image of the ignition point to the information receiving device of the specified forest fire rescue personnel, and performs the fire alarm processing, comprising the following steps: S41, converting platform processing data of an ignition point into a format form which can be efficiently and conveniently understood by forest fire rescue workers by the information comprehensive processing platform; s42, the information comprehensive processing platform packages the converted ignition point platform processing data and the real-time video image into a relevant file package; S43, the information comprehensive processing product platform sends the related file packet to information receiving equipment of forest fire rescue workers; S43, the personal information receiving equipment of the forest fire rescue workers can immediately send alarm information after receiving the related file packet, and remind the forest fire rescue workers to check the related file packet. 8. A method for remote sensing and dynamic monitoring of forest fire according to claim 3, wherein in step S22, the splitting process refers to dividing the information collected by the physical information collecting device into a plurality of space units according to a certain space size by the information comprehensive processing platform, and the plurality of space units contain the data information belonging to the unit. 9. A method for remote sensing and dynamic monitoring of forest fires according to claim 8, wherein the data information comprises pictures, video, temperature, spatial location, time. .
CN117877189A | Overhead line channel forest fire hidden danger identification method based on semi-supervised learning | The invention provides an overhead line channel forest fire hidden danger identification method based on semi-supervised learning, and the method comprises the steps: screening forest fire smoke sample pictures, and constructing a forest fire hidden danger sample data set; constructing a forest fire hidden danger target detection model based on a convolutional neural network, and training based on the forest fire hidden danger sample data set to obtain a teacher model; a teacher model is used to identify incremental data, a pseudo label of the incremental data is generated, and the incremental data is an unlabeled forest fire hidden danger picture; taking the labeled sample data and the incremental data as a training set together, performing joint training on the teacher model and the student model by using the training set containing the pseudo labels, and optimizing model parameters and a pseudo label prediction effect at the same time; deploying the trained student model to a server, analyzing and identifying the overhead line on-line monitoring image, and automatically detecting a forest fire hidden danger target in the overhead line on-line monitoring image; the method further improves the accuracy of a mountain fire hidden danger algorithm, and can effectively assist in intelligent investigation of overhead line mountain fire hidden dangers. | 1. The overhead line channel mountain fire hidden danger identification method based on semi-supervised learning is characterized by comprising the following steps of: step 1, screening mountain fire smoke sample pictures in an online monitoring image of a historical overhead line, and constructing a mountain fire hidden danger sample data set for supervised training; step 2, constructing a mountain fire hidden danger target detection model based on a convolutional neural network, training based on a mountain fire hidden danger sample data set, and taking the trained model as a teacher model; step 3, identifying the incremental data by using a trained teacher model, and generating a pseudo tag of the incremental data, wherein the incremental data is an unlabeled mountain fire hidden danger picture; step 4, the labeled sample data with the labels and the increment data are used as training sets together, the training sets containing the pseudo labels are utilized to carry out combined training on the teacher model and the student model, and model parameters and pseudo label prediction effects are optimized; and 5, deploying the trained student model to a server, analyzing and identifying an overhead line on-line monitoring image shot by the overhead line on-line monitoring device, and automatically detecting a mountain fire hidden danger target in the overhead line on-line monitoring image. . 2. The overhead line channel mountain fire hidden danger identification method based on semi-supervised learning as set forth in claim 1, wherein the implementation of step 1 includes the steps of: step 1.1, shooting an online monitoring image of an overhead line through an online monitoring device of the overhead line, and selecting a picture containing a mountain fire hidden danger as a sample picture; and 1.2, labeling targets of flame and smoke in the sample picture. . 3. The overhead line channel mountain fire hidden danger identification method based on semi-supervised learning as set forth in claim 1, wherein the implementation of step 2 includes the steps of: step 2.1, adopting a convolutional neural network as a teacher model feature extraction network, extracting image semantic features, and constructing a forest fire hidden danger target prediction head based on a target detection network; and 2.2, training a teacher model by using the labeled mountain fire hidden danger sample data set to enable the model to converge, so as to realize target detection of mountain fire hidden danger. . 4. The overhead line channel mountain fire hidden danger identification method based on semi-supervised learning as set forth in claim 1, wherein the implementation of the step 3 includes the steps of: step 3.1, identifying mountain fire hidden danger by using trained teacher model to the untagged incremental data, and outputting flame and smoke target positions and corresponding confidence degrees; and 3.2, taking the identification result output by the teacher model as a pseudo tag of the incremental data, and constructing an incremental data sample library. . 5. The overhead line channel mountain fire hidden danger identification method based on semi-supervised learning of claim 4, wherein in step 3.2, a method based on distance measurement is used to replace a classification confidence calculation mode based on Softmax in target detection when generating a pseudo tag. . 6. The overhead line channel mountain fire hidden danger identification method based on semi-supervised learning as set forth in claim 1, wherein the implementation of step 4 includes the steps of: step 4.1, forming a new training sample library by the manually marked labeled sample data set and the increment data set together, so as to be used for carrying out joint training on a student model and a teacher model; and 4.2, training the student model on a data set containing the label sample data and the increment data during joint training, and sharing parameter updating of the student model to a teacher network based on an EMA strategy after training for one batch, so as to realize collaborative optimization of the teacher network and the student network. . 7. The overhead line channel mountain fire hazard identification method based on semi-supervised learning as set forth in claim 6, wherein in step S4.2, when training the student model using the incremental data, a data enhancement strategy is performed on the incremental data input to the student model, including random contrast, random brightness, histogram equalization, color adjustment, blurring, gaussian noise, to simulate sample data under different weather, light conditions. . 8. The overhead line channel mountain fire hidden danger identification method based on semi-supervised learning as set forth in claim 1, wherein the implementation of step 5 includes the steps of: step 5.1, analyzing an online monitoring image of the overhead line by using a trained student model, and intelligently identifying flame and smoke targets in the online monitoring image of the overhead line so as to further check mountain fire hidden danger near a channel of the overhead line; and 5.2, training a mountain fire hidden danger target detection model regularly by adopting the strategy in the step 4 for the low-confidence image generated in daily inspection, and updating algorithm weights.
CN117877186A | Forest fire danger comprehensive monitoring method based on Internet of Things | The invention relates to the technical field of forest fire monitoring, in particular to a forest fire danger comprehensive monitoring method based on the Internet of Things. The technical scheme comprises a supporting rod; the supporting assembly is located at the bottom of the supporting rod; the outer wall of the supporting rod is fixedly sleeved with the supporting plate, and the upper surface of the supporting plate is provided with a monitoring assembly used for monitoring forest fire danger in multiple directions; the top plate is fixedly arranged at the upper end of the supporting rod, and an environment monitoring assembly used for monitoring the forest fire danger environment is fixedly arranged on the upper surface of the top plate; and the mounting ring is fixedly sleeved on the outer wall of the supporting rod. According to the forest fire hazard monitoring system, fire hazard monitoring can be carried out on a forest in multiple directions, a fire source in the forest can be conveniently and rapidly found, information of the found fire source is rapidly transmitted, and positioning and real-time detection are carried out, so that the occurrence probability of a fire hazard is reduced, the occurrence of the fire hazard is reduced, the ecological environment is protected, property loss is reduced, and threat to life safety is avoided. | 1. The comprehensive forest fire risk monitoring method based on the Internet of things is characterized by comprising the following steps of: a support rod (1); the support component (2) is positioned at the bottom of the support rod (1) and used for supporting; the support plate (3) is fixedly sleeved on the outer wall of the support rod (1), and a monitoring assembly (4) for multi-azimuth monitoring of forest fire is arranged on the upper surface of the support plate (3); the top plate (5) is fixedly arranged at the upper end of the supporting rod (1), and an environment monitoring assembly (6) for monitoring forest fire environment is fixedly arranged on the upper surface of the top plate (5); the device comprises a mounting ring (7) fixedly sleeved on the outer wall of a supporting rod (1), a data processing box (8) for storing forest fire monitoring data is fixedly arranged on the outer wall of the mounting ring (7), and a radar (9) is fixedly arranged on the upper surface of the data processing box (8). . 2. The comprehensive forest fire risk monitoring method based on the internet of things according to claim 1, wherein the method comprises the following steps of: the support assembly (2) comprises a sleeve block (201) movably sleeved on the outer wall of the support rod (1), four supporting rods (202) are hinged to the outer wall of the sleeve block (201), one ends of the supporting rods (202) are connected with supporting legs (203), a hinge seat (204) is fixedly connected with the outer wall of the supporting rods (202), a linkage rod (205) is hinged to the hinge seat (204), an internal thread sleeve block (206) is hinged to one end of the linkage rod (205), and the internal thread sleeve block (206) is in threaded sleeve connection with the support rod (1). . 3. The comprehensive forest fire risk monitoring method based on the internet of things according to claim 1, wherein the method comprises the following steps of: the utility model provides a monitoring subassembly (4) including fixed sleeve joint in deflector (401) and the activity of bracing piece (1) outer wall sleeve (402) of bracing piece (1) outer wall, spout (403) have been seted up to the upper surface of deflector (401), outer wall fixedly connected with erection bracing piece (404) of sleeve (402), the lower extreme fixedly connected with adjustment tank (405) of erection bracing piece (404), adjustment tank (405) and spout (403) sliding connection, locating bolt slider (406) have been seted up to the outer wall of erection bracing piece (404), the inside slip of locating bolt slider (406) is provided with locating bolt (407), the one end fixedly connected with extension board (408) of locating bolt (407), the upper surface fixedly provided with angle adjustment seat (409) of extension board (408), install thermal imaging camera (410) on angle adjustment seat (409), the lower extreme fixedly connected with annular plate (411) of sleeve (402), the bottom surface fixedly connected with inner gear ring (412) of annular plate (411), the inside diameter gear (414) of deflector (401) fixed connection has servo ring (413), servo gear (413). . 4. The comprehensive forest fire risk monitoring method based on the internet of things according to claim 1, wherein the method comprises the following steps of: the environment monitoring assembly (6) comprises a supporting rotary seat (601), a fixed block (602) is movably sleeved on the supporting rotary seat (601), a wind speed velocimeter (603) is arranged at one end of the fixed block (602), a wind vane (604) is fixedly connected to the other end of the fixed block (602), a supporting rod body (605) is fixedly connected to the outer wall of the fixed block (602), and a carbon dioxide monitor (606) is fixedly sleeved at one end of the supporting rod body (605). . 5. The comprehensive forest fire risk monitoring method based on the internet of things according to claim 1, wherein the method comprises the following steps of: the solar panel (10) is fixedly arranged on the bottom surface of the supporting plate (3), the storage battery (11) is fixedly arranged in the bottom surface of the solar panel (10), and the protection plate (12) is fixedly arranged on the bottom surface of the storage battery (11). . 6. The comprehensive forest fire risk monitoring method based on the internet of things according to claim 1, wherein the method comprises the following steps of: the outer wall of the supporting rod (1) is fixedly sleeved with a positioning ring (13), and the outer wall of the positioning ring (13) is fixedly connected with a lightning rod (14). . 7. The comprehensive forest fire risk monitoring method based on the internet of things according to claim 3, wherein the method comprises the following steps of: the outer wall of the guide plate (401) is provided with a plurality of drain holes (15). . 8. The comprehensive forest fire risk monitoring method based on the internet of things according to claim 1, wherein the method comprises the following steps of: the lower end of the supporting rod (1) is fixedly connected with a limiting block (16).
CN220735996U | Forest fire prevention meteorological service early warning device | The utility model relates to the technical field of forest fire prevention early warning equipment, in particular to a forest fire prevention meteorological service early warning device which comprises a water tank, a temperature sensor, a controller and a smoke sensor are sequentially and fixedly installed above the water tank from front to back through a carrying frame, and an audible and visual alarm is fixedly installed at the upper end of the carrying frame. A water suction pump is fixedly installed in the water tank, a water inlet port of the water suction pump fixedly communicates with a water suction pipe, a water outlet port of the water suction pump fixedly communicates with a water guide pipe, the upper end of the water guide pipe rotationally communicates with a water outlet pipe through a rotary joint, and one end of the water outlet pipe fixedly communicates with a water spray nozzle; according to the fire extinguishing device, the fire behavior around the device can be stopped and buffered in time, the situation that the device is prone to being burnt out and cannot operate normally is prevented, rainwater can be filtered through the water passing filter plate on the inner side of the water collecting bevel opening and then stored in the water tank to be used for fire extinguishing, and the water source cost can be saved. | 1. Forest fire prevention weather service early warning device, including water tank (1), its characterized in that: the utility model discloses a water filter plate, including water tank (1), temperature sensor (3), controller (4) and smoke transducer (5) are fixed mounting in proper order from front to back through carrier (2) in the top of water tank (1), the upper end fixed mounting of carrier (2) has audible-visual annunciator (6), the inside fixed mounting of water tank (1) has suction pump (8), the inlet port fixed intercommunication of suction pump (8) has suction pipe (801), the outlet port fixed intercommunication of suction pump (8) has aqueduct (103), the upper end of aqueduct (103) is rotated through rotary joint (104) and is linked together there is outlet pipe (105), the one end fixed intercommunication of outlet pipe (105) has water spray nozzle (107), the outside fixed sleeve of outlet pipe (105) has toothed ring (106), the upper end fixed mounting of water tank (1) has motor (7), the drive shaft fixed mounting of motor (7) has gear (701), toothed ring (106) meshes with gear (701), water collection bevel connection (101) are seted up on the top side of water tank (1), water collection bevel connection (101) has water collection plate (101). . 2. The forest fire prevention weather service early warning device according to claim 1, wherein: the output ends of the temperature sensor (3) and the smoke sensor (5) are electrically connected to the input end of the controller (4), and the output end of the controller (4) is electrically connected to the input ends of the audible-visual annunciator (6), the motor (7) and the water pump (8). . 3. The forest fire prevention weather service early warning device according to claim 2, wherein: the wireless transmitter (401) is fixedly arranged on the controller (4), and the output end of the controller (4) is electrically connected with the input end of the wireless transmitter (401). . 4. The forest fire prevention weather service early warning device according to claim 1, wherein: an observation port (108) is formed in the side face of the water tank (1), and a transparent plate (1081) is fixedly arranged on the inner side of the observation port (108). . 5. The forest fire prevention weather service early warning device according to claim 1, wherein: the upper end of the water tank (1) is fixedly communicated with a water filling port (9), and the upper end of the water filling port (9) is connected with a sealing cover in a threaded manner. . 6. The forest fire prevention weather service early warning device according to claim 1, wherein: the four ends of the bottom side of the water tank (1) are fixedly connected with positioning blocks (109), and ground nail holes are formed in the surfaces of the positioning blocks (109).
CN117857749A | Monitoring structure for forestry fire prevention | The invention discloses a monitoring structure for forestry fire prevention, relates to the technical field of forestry fire prevention monitoring, and aims to overcome the defects that unmanned aerial vehicle patrol, camera monitoring system layout and satellite remote sensing technology fire monitoring cannot be widely used for a long time. The defects that in the monitoring process, forest leaves shield, fallen leaves accumulated on the ground cannot be monitored in place, and camera shooting dead angles exist are overcome; the device comprises a monitoring spherical shell and a real-time monitoring unit, the monitoring spherical shell is composed of an oval integrated hollow sphere, a plurality of slope steps are arranged on the outer side of the monitoring spherical shell, a power supply module is arranged in a hollow cavity of the monitoring spherical shell, a hanging rod is connected to the upper end of the monitoring spherical shell, and a hanging belt is connected to the top of the hanging rod; in particular, the arrangement of an intensive monitoring structure is utilized to cover trees in a forest farm in a full range, so that dead-angle-free monitoring can be formed on tree branches and fallen leaves accumulated on the ground, early warning information can be sent out in time, and the functions of quickly obtaining and reporting fire positions and fire reasons and the like are achieved. | 1. The utility model provides a monitoring structure for forestry fire prevention, includes monitoring spherical shell (1) and real-time supervision unit, its characterized in that, monitoring spherical shell (1) comprises oval integral type cavity spheroid, the outside of monitoring spherical shell (1) is equipped with a plurality of inclined plane steps, and is equipped with power module in the cavity of monitoring spherical shell (1), the upper end of monitoring spherical shell (1) is connected with peg (2), the top of peg (2) is connected with hanging strip (3), and monitoring spherical shell (1) is bound on the trees main branch that waits to monitor through hanging strip (3); the real-time monitoring unit comprises an information processing module, a communication module and a monitoring platform, wherein the information processing module is in communication connection with the communication module, the communication module is in communication connection with the monitoring platform, and the monitoring platform is used for receiving real-time monitoring data; the intelligent temperature and humidity monitoring device is characterized by further comprising a temperature and humidity sensor (4), an infrared sensor (5) and a smoke detector (7), wherein the temperature and humidity sensor (4) and the infrared sensor (5) are installed from top to bottom through an inclined plane step on the monitoring spherical shell (1), the smoke detector (7) is arranged at the bottom of the monitoring spherical shell (1), and safety thresholds of temperature and humidity data and heat radiation data are preset in the real-time monitoring unit. . 2. A monitoring structure for fire protection in forestry as recited in claim 1, wherein said real-time monitoring unit further comprises: the GPS positioning module is connected with the communication module; the battery seat (8) is connected with the power supply module and is used for supplying power to the temperature and humidity sensor (4), the infrared sensor (5), the smoke detector (7) and the GPS positioning module; and the storage module is used for storing the position data, the temperature and humidity data and the heat radiation data. . 3. The monitoring structure for forestry fire prevention according to claim 2, wherein the upper end of the monitoring spherical shell (1) corresponding to the smoke detector (7) is provided with a counterweight base (6), the counterweight base (6) is fixedly connected with a battery seat (8), and the battery seat (8) is in threaded connection with the bottom of the monitoring spherical shell (1). . 4. A monitoring structure for fire protection in forestry according to any one of claims 1-3, characterized in that the working method thereof comprises the steps of: step one: firstly, collecting spatial data of trees in a monitored forestry range, hanging a monitoring spherical shell (1) on main branches or branch stems of the trees in the forests at intervals through a hanging belt (3), packaging the collected spatial data in advance, and sending the packaged spatial data to an information processing module for data analysis and reconstruction, wherein a monitoring platform obtains a visual GIS geographic map; step two: the temperature and humidity information in the space where the temperature and humidity sensor (4) is located is acquired in real time, the temperature and humidity information is sent to the real-time monitoring unit, the real-time monitoring unit compares the temperature and humidity information with a preset temperature and humidity data safety threshold value, if the temperature and humidity information exceeds the safety threshold value, flames exist in the space, and a fire alarm is sent out; step three: the infrared sensor (5) acquires heat radiation information in the space in real time, the heat radiation information is sent to the real-time monitoring unit, the real-time monitoring unit compares the heat radiation information with a preset heat radiation data safety threshold value, if the heat radiation information exceeds the safety threshold value, the combustion in the space is indicated, and a fire alarm is sent; step four: the smoke detector (7) acquires smoke information in the space in real time, sends the smoke data to the real-time monitoring unit, and if the smoke information is generated, the smoke detector indicates that fire smoke is generated in the space, and sends out a fire alarm; step five: and step two to step four, the temperature and humidity data, the heat radiation data and the smoke data obtained by the real-time monitoring unit are all sent to the monitoring platform through the communication module, and the monitoring platform obtains the position information in the space according to the GPS positioning module in the space and completes marking in the visualized GIS geographic map. . 5. The monitoring structure for forestry fire prevention of claim 4, wherein in the first step, after the hanging of the monitoring spherical shell (1) is completed through the hanging belt (3), the monitoring spherical shell (1) is vertically hung under the counterweight base (6), and the infrared sensor (5) only axially rotates with the monitoring spherical shell (1) and always faces the ground. . 6. A monitoring structure for forest fire prevention as defined in claim 4, wherein in step two, step three and step four, the temperature and humidity information in the space where the temperature and humidity sensor (4) is obtained in real time is marked as measured temperature and humidity, after the measured temperature and humidity are compared with a temperature and humidity safety threshold, the measured temperature and humidity is marked as a fire disaster point if the measured temperature and humidity exceeds the safety threshold, the measured temperature and humidity is close to but does not exceed the safety threshold, the measured temperature and humidity is marked as a patrol point, and the measured temperature and humidity is far less than the safety threshold, the measured temperature and humidity is marked as a normal point; the infrared sensor (5) acquires heat radiation information in the space in real time, marks the heat radiation data as measured heat radiation data, marks a fire spot if the measured heat radiation data exceeds a safety threshold value after the measured heat radiation data is compared with the heat radiation data safety threshold value, marks a patrol spot if the measured heat radiation data is close to but does not exceed the safety threshold value, and marks a normal spot if the measured heat radiation data is far less than the safety threshold value; the smoke detector (7) directly marks the position as a fire spot after acquiring the smoke information in the space in real time and marking the position as measured smoke information; the fire disaster points, the inspection points and the normal points are displayed in a GIS geographic map on a monitoring platform, and fire extinguishing response is timely made when a fire disaster occurs.
CN117809417A | Highway two-side forest fire danger grade distribution diagram acquisition method based on analytic hierarchy process | The invention discloses a highway two-side forest fire danger grade distribution diagram obtaining method based on analytic hierarchy process, and relates to the technical field of forest fire monitoring and early warning. The objective of the invention is to solve the problem of low accuracy and efficiency of forest fire danger monitoring at two sides of the existing highway. The method comprises the following steps: acquiring forest fire monitoring information on two sides of a road so as to construct a multi-dimensional data set; the multi-dimensional data set comprises an NDVI remote sensing vegetation map, a vegetation distribution map, a fire weather index map, a highway map, a living distribution map, a DEM map, a terrain humidity index map and a standardized rainfall index map; establishing a multi-dimensional data level diagram of the research area by using the multi-dimensional data set; and adopting an analytic hierarchy process to construct a highway two-side forest fire danger grade model by using the multi-dimensional data grade diagram, and drawing a highway two-side forest fire danger grade distribution diagram based on the highway two-side forest fire danger grade model. The method is used for obtaining the forest fire danger grade distribution map on the two sides of the highway. | 1. The method for acquiring the forest fire risk level distribution map on two sides of the highway based on the analytic hierarchy process is characterized by comprising the following specific processes: step one, acquiring forest fire monitoring information on two sides of a road, so as to construct a multidimensional data set; the multi-dimensional dataset comprises: NDVI remote sensing vegetation map, vegetation distribution map, fire weather index map, highway map, residence distribution map, DEM map, topography humidity index map, and standardized precipitation index map; step two, establishing a multi-dimensional data class diagram of the research area by utilizing the multi-dimensional data set acquired in the step one; the multi-dimensional data level diagram includes: NDVI remote sensing vegetation classification level diagram, combustible type level diagram, fire weather index level diagram, highway distribution level diagram, residence distribution level diagram, altitude level diagram, gradient level diagram, slope level diagram, topography humidity index level diagram, standardized precipitation index level diagram; and thirdly, constructing forest fire risk grade models on two sides of the highway by using the multi-dimensional data grade diagram obtained in the second step by adopting a analytic hierarchy process, and drawing a forest fire risk grade distribution diagram on two sides of the highway based on the forest fire risk grade models on two sides of the highway. . 2. The analytic hierarchy process-based highway two-sided forest fire level distribution map acquisition method of claim 1, wherein: the NDVI remote sensing vegetation map, vegetation distribution map, fire weather index map, residence distribution map, DEM map, topography humidity index map and standardized rainfall index map in the multidimensional dataset are specifically as follows: the NDVI remote sensing vegetation map is obtained by the following formula: NDVI＝(NIR-RED)/(NIR+RED) wherein NIR is near infrared reflection spectrum of the remote sensing image, RED is visible spectrum, and NDVI is remote sensing vegetation value; the vegetation distribution map comprises: there are woodlands, woodland, shrub woodland, forestation-free woodland, nursery lands, delicately woodlands, auxiliary production woodlands; the fire weather index map is obtained by the following formula: FFDI＝2.0exp(-0.450+0.987InDF-0.0345RH+0.0338Tmax+0.0234v) wherein FFDI is a fire weather value, DF is a drought factor, RH is relative humidity, tmax is the daily maximum air temperature, v is the daily average wind speed, and In is logarithmic operation based on e; the DEM map includes: a height map, a slope map, and a slope map; the topographic humidity index map is obtained by the following formula: TWI＝In(CA/tan Slope) wherein CA is the water collecting area per unit contour length, slope is the steepest outward Slope, tan is a tangent trigonometric function, TWI is the terrain humidity value; the standardized precipitation index map is obtained by: firstly, obtaining a precipitation time sequence of a certain continuous time scale, and constructing the precipitation time sequence as a probability density distribution function; then, a cumulative probability function of the probability density distribution function is obtained, and the cumulative probability function is converted into standard normal distribution; and finally, acquiring a value of an abscissa corresponding to the cumulative probability from the standard normal distribution as a standardized precipitation index value SPI, so as to construct a standardized precipitation index chart. . 3. The analytic hierarchy process-based highway two-sided forest fire level distribution map acquisition method of claim 2, wherein: in the second step, the multi-dimensional data set obtained in the first step is used for establishing a multi-dimensional data grade diagram of the research area, and the method comprises the following steps: step two, aligning the time and space of all the graphs in the multidimensional data set obtained in the step one to obtain a preprocessed multidimensional data set; the time period and longitude and latitude of all graphs in the preprocessed multidimensional dataset are the same; step two, respectively dividing fire risk occurrence probability grades for the preprocessed multidimensional dataset obtained in the step two, and establishing a multidimensional dataset grade diagram, wherein the multidimensional dataset grade diagram specifically comprises the following steps: dividing fire risk occurrence probability grades of the NDVI remote sensing vegetation map according to the NDVI value to obtain an NDVI remote sensing vegetation classification grade map, wherein the method specifically comprises the following steps of: if the NDVI value is less than or equal to 0.27, the grade is 1; if the NDVI value is E (0.27,0. 40), classifying the NDVI value into a grade 2; if the NDVI value is E (0.40,0 54), classifying the NDVI value into a grade 3; if the NDVI value is E (0.54,0 67), the grade is 4; if the NDVI value is more than 0.67, the grade is 5; wherein, the level 1 is the level with the highest risk of fire hazard occurrence, and the level 5 is the level with the lowest risk of fire hazard occurrence; dividing the vegetation distribution map into fire risk occurrence probability grades according to vegetation types to obtain a combustible type grade map, wherein the combustible type grade map specifically comprises the following steps of: if the vegetation type is a shrub forest land or an auxiliary production forest land, classifying the vegetation type into a grade 1; if the vegetation type is a woodland, dividing the vegetation type into a grade 2; if the vegetation type is a forestation site or a nursery site, classifying the vegetation type into a grade 3; if the vegetation type is woodland, dividing into a grade 4; if the vegetation type is a standing forest land or a pleasant forest land, classifying the vegetation type into a grade 5; wherein, the level 1 is the level with the highest risk of fire hazard occurrence, and the level 5 is the level with the lowest risk of fire hazard occurrence; dividing the fire risk occurrence probability level of the fire risk weather index map according to the FFDI value to obtain a fire risk weather index level map, wherein the fire risk weather index level map specifically comprises the following steps: if the FFDI value is more than or equal to 50, classifying the FFDI value into a grade 1; if FFDI value e [24,50 ], then grade 2 is classified; if FFDI value e [12,24 ], then grade 3 is classified; if FFDI value e [5,12 ], then grade 4 is classified; if FFDI value e (0, 5), then grade 5 is classified; wherein, the level 1 is the level with the highest risk of fire hazard occurrence, and the level 5 is the level with the lowest risk of fire hazard occurrence; dividing the probability level of fire risk occurrence for the highway road map according to the distance between the highway and the forest to obtain a highway road distribution level map, and dividing the probability level of fire risk occurrence for the residence distribution map according to the distance between the human residence and the forest to obtain a residence distribution level map: if d is less than or equal to 400m, classifying into a class 1; if d is more than 400 and less than or equal to 800m, dividing into a grade 2; if d is more than 800 and less than or equal to 1200m, dividing into a grade 3; if d is more than 1200 and less than or equal to 1600m, the grade is 4; if d is more than 1600 and less than or equal to 2000m, the grade is 5; wherein d is the distance between the highway and the forest or the distance between the human living land and the forest; and step two and five, respectively dividing the fire risk occurrence probability level of the height map, the gradient map, the slope map, the topography humidity index map and the standardized precipitation index map in the EDM map to obtain the height map, the gradient map, the slope map, the topography humidity index map and the standardized precipitation index map. . 4. The analytic hierarchy process-based highway two-sided forest fire level distribution map acquisition method of claim 3, wherein: in the second to fifth steps, respectively dividing the fire risk occurrence probability level of the height map, the gradient map, the slope map and the topography humidity index map in the EDM map, and obtaining the height map, the gradient map, the slope map, the topography humidity index map and the topography humidity index map, wherein the standardized precipitation index map specifically comprises the following steps: the fire risk occurrence probability level is divided for the altitude map, specifically: if the Height is less than or equal to 200m, classifying the mixture into a grade 1; if 200m is less than Height and less than or equal to 500m, classifying the mixture into a class 2; if the Height is more than 500m and less than or equal to 800m, classifying the mixture into a grade 3; if 800m is less than Height and less than or equal to 1100m, classifying the mixture into a class 4; if Height is more than 1100m, classifying the mixture into a class 5; wherein Height is the Height value in the Height map; dividing the probability level of fire risk occurrence for the gradient map, specifically: if Slope is more than 35 degrees, the grade is classified as grade 1; if the angle is more than 25 degrees and less than or equal to 35 degrees, classifying the materials into a grade 2; if 15 degrees is more than Slope and less than or equal to 25 degrees, dividing the grade into grade 3; if the Slope is more than 5 degrees and less than or equal to 15 degrees, classifying the steel into a grade 4; if Slope is less than or equal to 5 degrees, classifying the plant into a grade 5; dividing the probability level of fire risk occurrence for the slope map, specifically: if the slope direction is the southwest direction or the southwest direction, the slope direction is classified into a grade 1; if the slope direction is southeast, classifying the slope into level 2; if the slope direction is east or west, classifying the slope direction into a grade 3; if the slope direction is northeast or northwest, the grade is classified as grade 4; if the slope direction is north or flat, classifying the slope direction into a grade 5; dividing the probability level of fire risk occurrence for the terrain humidity index map, specifically: if TWI is less than or equal to 2, the grade is 1; if TWI is more than 2 and less than or equal to 5, dividing the obtained product into the grade 2; if TWI is more than 5 and less than or equal to 8, dividing into a grade 3; if TWI is more than 8 and less than or equal to 15, classifying the obtained product into a grade 4; if TWI is more than 15, classifying the TWI into a grade 5; dividing fire risk occurrence probability grades for a standardized rainfall index chart, wherein the fire risk occurrence probability grades specifically comprise the following steps: if SPI is less than or equal to-2, dividing into a grade 1; if SPI is less than-2 and less than or equal to-1.5, classifying the materials into a grade 2; if SPI is less than or equal to-1.5 and less than or equal to-1.0, classifying the materials into a grade 3; if SPI is more than minus 1.0 and less than or equal to 1.0, classifying the materials into a grade 4; if SPI > 1.0, the grade is 5. . 5. The analytic hierarchy process-based highway two-sided forest fire level distribution map acquisition method of claim 4, wherein: the step three is characterized in that a multi-dimensional data grade diagram obtained in the step two is utilized to construct a forest fire grade model at two sides of the highway by adopting an analytic hierarchy process, and a forest fire grade distribution diagram at two sides of the highway is drawn based on the forest fire grade model at two sides of the highway, and the method comprises the following steps: step three, constructing a hierarchical structure model by utilizing the multidimensional data level graph obtained in the step two; step three, setting a relative importance value for each layer of data in the hierarchical structure model, thereby constructing a judgment matrix; step three, consistency test is carried out on the judgment matrix constructed in the step three, and if the current judgment matrix passes the consistency test, the step three and the step four are executed; if the current judgment matrix fails the consistency test, returning to the third step; step three, acquiring a maximum characteristic value in a judgment matrix passing consistency test, and taking a normalized characteristic vector of the maximum characteristic value as a weight vector; step three, constructing forest fire risk grade models on two sides of the highway by using the weight vectors obtained in the step three and four; and step III, drawing a forest fire risk level distribution map on two sides of the highway based on the forest fire risk level models on two sides of the highway obtained in the step III. . 6. The analytic hierarchy process based highway two-sided forest fire level distribution map acquisition method of claim 5, wherein: the hierarchical structure model in the third step comprises two layers, specifically: the first layer comprises: terrain factor C1, vegetation factor C2, meteorological factor C3 and human factor C4; the second layer includes: specific level diagrams of topography factors, vegetation factors, meteorological factors and human factors; the specific level diagram of the topographic factors comprises: a height level map C11, a gradient level map C12, a slope level map C13, and a topography humidity index level map C14; the specific level diagram of vegetation factors comprises: NDVI remote sensing vegetation classification level diagram C21, combustible type level diagram C22; the weather factor specific class diagram comprises: normalized precipitation index rating map C31, fire weather index rating map C32; the specific level diagram of the human factors comprises: road distribution level map C41, living distribution level map C42. . 7. The analytic hierarchy process-based highway two-sided forest fire level distribution map acquisition method of claim 6, wherein: setting a relative importance value for each layer of data in the hierarchical structure model in the third step, so as to construct a judgment matrix, wherein the judgment matrix specifically comprises the following steps: firstly, respectively setting the relative importance of a topography factor C1, a vegetation factor C2, a meteorological factor C3 and an artificial factor C4, and forming a judgment matrix A by utilizing the relative importance values of the topography factor C1, the vegetation factor C2, the meteorological factor C3 and the artificial factor C4; then, respectively setting the relative importance values of specific class diagrams Cij of the terrain factors, the vegetation factors, the weather factors and the human factors on the terrain factors C1, the vegetation factors C2, the weather factors C3 and the human factors C4, and forming a judgment matrix Ai by utilizing the relative importance values of Cij on Ci; wherein i, j=1, 2,3,4, the relative importance value is a number between 1 and 9. . 8. The analytic hierarchy process based highway two-sided forest fire level distribution map acquisition method of claim 7, wherein: the consistency test of the judgment matrix constructed in the third step is specifically as follows: first, a consistency ratio CR of the judgment matrix is calculated: CR＝CI/RI wherein RI is a random consistency index, CI is a consistency index; then, consistency check is performed on the judgment matrix according to the consistency ratio CR of the judgment matrix: when CR is less than 0.1, the current judgment matrix passes the consistency test; if CR is more than or equal to 0.1, the current judgment matrix fails the consistency check. . 9. The analytic hierarchy process based highway two-sided forest fire level distribution map acquisition method of claim 8, wherein: CI＝(λ-n)/(n-1) where λ is the maximum feature root of the judgment matrix, and n is the unique non-zero feature root in the judgment matrix. . 10. The analytic hierarchy process-based highway two-sided forest fire level distribution map acquisition method of claim 9, wherein: and in the third and fifth steps, constructing a forest fire risk level model on two sides of the highway by using the weight vector obtained in the third and fourth steps, wherein the weight vector has the following formula: wherein i=1, 2,3,4 respectively represent topography factors, vegetation factors, meteorological factors, human factors; s is the number of specific class diagrams contained by the topography factors, vegetation factors, meteorological factors or human factors; when i is 1,2,3 and 4, s is 4,2 and 2 in sequence.
KR20240028290A | DEVICE AND METHOD FOR DETECTING WILDFIRE | A forest fire detection device and method are provided. The forest fire detection device may include: an image data acquisition module that acquires image data captured by a photographing device; an image data storage module that stores the image data acquired through the image data acquisition module in a storage space; a forest fire detection module that performs forest fire detection using a deformable convolution-based deep learning model that reflects widely spreading smoke characteristics by dynamically adjusting a filter position using a learnable offset from the image data; and a forest fire direction and location estimation module that estimates the direction and location of a forest fire when the forest fire detection module determines that it is a forest fire. | 1. An image data acquisition module that acquires image data captured by a photographing device;an image data storage module that stores image data acquired through the image data acquisition module in a storage space;A forest fire detection module that performs forest fire detection using a deformable convolution-based deep learning model that reflects widespread smoke characteristics by dynamically adjusting the filter position using a learnable offset from image data. ; andComprising a forest fire direction and location estimation module that estimates the direction and location of a forest fire in case it is determined to be a forest fire in the forest fire detection module,Forest fire detection device. 2. According to paragraph 1,The forest fire detection module is,A forest fire detection device that uses ATSS (Adaptive Training Sample Selection) to improve the forest fire area learned by the deep learning model. 3. According to paragraph 2,The forest fire detection module is,Sample points arranged inside the GT (Ground Truth) given as a bounding box on the image are considered candidates for positive samples,Calculate a score for each sample point,A forest fire detection device that classifies sample points whose calculated scores are above a predetermined threshold as positive samples. 4. According to paragraph 3,The forest fire detection module is,A forest fire detection device that classifies sample points for which the calculated score does not reach a predetermined threshold as Ignore samples. 5. According to paragraph 4,A forest fire detection device where the score is calculated as IoU (Intersection over Union). 6. According to paragraph 4,A forest fire detection device where the score is calculated as a product of IoU (Intersection over Union) and confidence of the deep learning model. 7. According to paragraph 1,Forest fire detection further includes an API (Application Programming Interface) providing module that provides an interface to enable authorized users to easily use data as a result of forest fire detection and data as a result of estimating the direction and location of forest fire. Device. 8. Acquiring image data captured by a photographing device;From the image data, performing forest fire detection using a deformable convolution-based deep learning model that reflects widely spreading smoke characteristics by dynamically adjusting the filter position using a learnable offset; andIn case it is determined to be a forest fire as a result of forest fire detection, it includes the step of estimating the direction and location of the forest fire.Forest fire detection method. 9. According to clause 8,The step of performing the forest fire detection is,A method of detecting forest fires, including the step of improving the forest fire area learned by the deep learning model using ATSS (Adaptive Training Sample Selection). 10. According to clause 9,The step of performing the forest fire detection is,Considering sample points arranged inside the GT (Ground Truth) given as a bounding box on the image as candidates for positive samples;calculating a score for each sample point; andA forest fire detection method comprising classifying a sample point whose calculated score is greater than or equal to a predetermined threshold as a positive sample. 11. According to clause 10,The step of performing the forest fire detection is,A forest fire detection method further comprising classifying sample points for which the calculated score does not reach a predetermined threshold as Ignore samples. 12. According to clause 11,A forest fire detection method, wherein the score is calculated as IoU (Intersection over Union). 13. According to clause 11,A forest fire detection method, wherein the score is calculated as a product of IoU (Intersection over Union) and confidence of the deep learning model. 14. According to clause 8,A forest fire detection method further comprising providing an interface to allow an authorized user to easily use data resulting from forest fire detection and data resulting from estimating the direction and location of a forest fire. 15. In a computer that includes a processor that executes programs or instructions stored in memory or storage devices;Acquiring image data captured by a photographing device;From the image data, performing forest fire detection using a deformable convolution-based deep learning model that reflects widely spreading smoke characteristics by dynamically adjusting the filter position using a learnable offset; andA program is recorded to execute steps for estimating the direction and location of a forest fire in cases where it is determined to be a forest fire as a result of forest fire detection.Computer-readable media. .
US11931610B1 | Drones that use early detection systems to prevent wildfires | Wildfires can quickly grow to enormous scales with devastating environmental impacts. Drone systems that provide early detection of wildfire risks can prevent wildfires before they grow out of control. Methods can use drones equipped with artificial intelligence to navigate through wooded locations and detect fire risks. Drones can include fire-detection hardware and fire-fighting hardware. | The following is claimed:1. A method of using a drone system comprising a first drone to prevent a wildfire, wherein the first drone comprises a camera system, and the camera system comprises an infrared camera, the method comprising: flying, by the drone system, the first drone in view of a camping area having a first campsite; detecting, by the infrared camera, a first heat signature of the first campsite, wherein the infrared camera detects the first heat signature while the drone is at a first location; determining, by the drone system, that the first heat signature is indicative of a first fire; in response to determining, by the drone system, that the first heat signature is indicative of the first fire, leaving, by the first drone, a first flight path configured to enable the first drone to fly between the first campsite and a second campsite of the camping area, then flying, by the first drone, along a second flight path; at a second location located on the second flight path, taking, by the camera system, at least one picture of the first campsite; determining that the at least one picture does not show a person at the first campsite; and in response to determining that the first heat signature is indicative of the first fire and determining that the at least one picture does not show the person at the first campsite, sending, by the drone system, a notification regarding the first fire to a remote computing device, wherein the second location is located within an area that is shaped as a 45-degree cone having a vertex that is located at a center of the first fire, wherein the height of the cone is 100 feet, wherein taking, by the camera system, the at least one picture of the first campsite comprises flying, by the first drone, into the area that is shaped as the 45-degree cone, and orienting, by the first drone, the camera system outward from the cone. 2. The method of claim 1 , wherein determining that the at least one picture does not show the person at the first campsite comprises determining, by the drone system, that the at least one picture does not comprise a shape indicative of the person. 3. The method of claim 1 , wherein the camera system comprises a visible-light camera, the method comprising taking, by the visible-light camera, the at least one picture of the first campsite. 4. The method of claim 1 , wherein the notification comprises an identification of the first campsite. 5. The method of claim 1 , wherein the notification comprises the at least one picture of the first campsite. 6. The method of claim 1 , further comprising detecting, by the infrared camera, a second heat signature of the first campsite; determining, by the drone system, that the second heat signature is indicative of the person not being present at the first campsite; and in response to determining that the first heat signature is indicative of the first fire, determining that the at least one picture does not show the person at the first campsite, and determining that the second heat signature is indicative of the person not being present at the first campsite, sending, by the drone system, the notification regarding the first fire to the remote computing device. 7. The method of claim 1 , further comprising in response to determining that the first heat signature is indicative of the first fire and determining that the at least one picture does not show the person at the first campsite, delivering, by the first drone, a fire retardant on the first fire. 8. The method of claim 1 , further comprising in response to determining that the first heat signature is indicative of the first fire and determining that the at least one picture does not show the person at the first campsite, fining, by the drone system, the person. 9. The method of claim 1 , further comprising determining, by the drone system, a reservation holder associated with the first campsite, and in response to determining that the first heat signature is indicative of the first fire and determining that the at least one picture does not show the person at the first campsite, fining, by the drone system, the reservation holder. 10. The method of claim 1 , wherein the at least one picture comprises a first picture and a second picture, the method further comprising in response to determining that the first heat signature is indicative of the first fire and determining that the at least one picture does not show the person at the first campsite, flying, by the first drone, closer to an automobile having a license plate, and then taking, by the camera system, a third picture of the license plate. 11. The method of claim 10 , wherein the license plate comprises an alphanumeric identification, the method further comprising sending, by the drone system, the notification comprising the alphanumeric identification to the remote computing device. 12. The method of claim 1 , further comprising determining, by the drone system, a GPS location of the first fire; associating, by the drone system, the GPS location with an alphanumeric identification of the first campsite; and then in response to determining that the first heat signature is indicative of the first fire and determining that the at least one picture does not show the person at the first campsite, sending, by the drone system, the alphanumeric identification to the remote computing device. 13. The method of claim 1 , wherein the second flight path is configured to search for the person, the method further comprising in response to determining that the first heat signature is indicative of the first fire and determining that the at least one picture does not show the person at the first campsite: leaving, by the first drone, the second flight path, then flying, autonomously by the drone system, the first drone along a third flight path closer to the first fire than at least a portion of the second flight path, and then delivering, by the first drone, a fire retardant on the first fire while flying, by the drone system, the first drone along the third flight path. 14. The method of claim 13 , wherein the third flight path comprises a spiral-shaped portion, the method further comprising flying, autonomously by the drone system, the first drone along the spiral-shaped portion while delivering, by the first drone, the fire retardant on the first fire. 15. The method of claim 1 , wherein the second flight path comprises a portion that is closer to the first fire than the first flight path, the method comprising flying, autonomously by the first drone, along the second flight path. 16. The method of claim 1 , wherein the first location is on the first flight path, the first flight path comprises a first set of GPS coordinates configured to enable the first drone to autonomously navigate through at least a portion of the camping area, the portion of the camping area comprises the first campsite and the second campsite, and the second flight path comprises a second set of GPS coordinates configured to enable the first drone to autonomously navigate through at least a portion of the first campsite. 17. The method of claim 1 , wherein the second location is closer to the first fire than the first location. 18. The method of claim 1 , further comprise detecting, by the infrared camera, a third heat signature at the second location, and then determining, by the drone system, that the third heat signature is indicative of the first fire; and in response to determining that the third heat signature is indicative of the first fire and determining that the at least one picture does not show the person at the first campsite, sending, by the drone system, the notification regarding the first fire to the remote computing device. 19. The method of claim 1 , wherein the second flight path curves around the first fire. 20. The method of claim 1 , wherein the second flight path comprises a portion that is closer to the first fire than the first flight path, the first flight path comprises a first set of GPS coordinates configured to enable the first drone to autonomously navigate through at least a portion of the camping area, the portion of the camping area comprises the first campsite and the second campsite, and the second flight path comprises a second set of GPS coordinates configured to enable the first drone to autonomously navigate through at least a portion of the first campsite. 21. The method of claim 1 , further comprising, flying, autonomously by the first drone, along the second flight path through the area. .
CN220608909U | Forest fireproof isolation belt | The utility model relates to a forest fire-proof isolation belt, in particular to the technical field of forest fire prevention of mechanical equipment, which is provided with a fire-proof cloth curtain, fire spreading is blocked through the combination of a fire-proof plate and a fire-proof cloth cover, a fixing frame is arranged on the fire-proof cloth cover, and the position of the fire-proof cloth cover is fixed according to different terrains. The upper end of the fireproof plate is provided with an infrared thermal imager, the infrared thermal imager is used for monitoring the fire in a forest area and plays a role in treating the fire in time, and the fireproof cloth cover is provided with a hook-and-loop fastener, so that the fireproof cloth cover can be folded and unfolded, and the fireproof cloth cover is convenient to collect and arrange; the driving mechanism drives the guide shaft to rotate so as to drive the swing block to swing, the calandria and the swing block are fixed, the water spraying mechanism swings to spray water, the range of the water spraying mechanism is expanded, the water outlet pipe is provided with the pressure valve so that the water spraying area and range of the calandria can be controlled, and the effect of fixed-area water spraying is achieved according to fire disasters. | 1. The utility model provides a forest fire prevention median, includes backup pad (30) and fixed plate (3), PLASTIC LAMINATED (1) are installed to the upper end of backup pad (30), its characterized in that still includes water spray mechanism, actuating mechanism and fire prevention cloth curtain, water spray mechanism installs the upper end in backup pad (30), water spray mechanism is used for carrying the water source, actuating mechanism installs water spray mechanism's one end, and actuating mechanism is used for the swing of water spray, fire prevention cloth curtain is equipped with two, two fire prevention cloth curtains are located respectively the both ends of backup pad (30) to every fire prevention cloth curtain includes fire prevention cloth body and mount. . 2. The forest fire-resistant isolation belt according to claim 1, characterized in that the fire-resistant cloth body comprises a fire-resistant plate (1), fire-resistant cloth covers (4) and hooks (7), the fire-resistant plate (1) is fixedly installed at the upper end of the supporting plate (30), the upper end of the fire-resistant plate (1) is provided with a through groove I, an infrared thermal imager (2) is fixedly installed at the upper end of the fire-resistant plate (1), the fixing plate (3) is fixedly installed on the fire-resistant plate (1), a vertical through hole I is formed in the fixing plate (3), the fire-resistant cloth covers (4) are provided with two pieces, the two fire-resistant cloth covers (4) are respectively located at two ends of the fire-resistant plate (1), each fire-resistant cloth cover (4) is provided with a penetrating belt (6), the penetrating belt (6) is fixedly connected with the fire-resistant cloth covers (4), the fire-resistant cloth covers (4) are stretched and folded through the penetrating belt (6), one end of each of the two fire-resistant cloth covers (4) is provided with a hanging ring (8) respectively, and one end (7) of each fire-resistant cloth cover (1) is provided with a hanging ring. . 3. A forest fire-protection barrier according to claim 2, characterized in that the fixing frame comprises a fixing rod (9), a stretching rod (10), a rotary drum (11) and a sinking rod (12), wherein the fixing rod (9) is sleeved in the penetrating belt (6), the fixing rod (9) is in sliding connection with the penetrating belt (6), the lower end of the fixing rod (9) is in a vertical cone shape, the stretching rod (10) and the fixing rod (9) penetrate through a rotating pin, the stretching rod (10) and the fixing rod (9) are connected in a rotating mode, the rotary drum (11) is arranged at one end, far away from the fixing rod (9), of the stretching rod (10), the rotary drum (11) is connected with the stretching rod (10) in a rotating mode, the rotary drum (11) is sleeved on the sinking rod (12), the sinking rod (12) is in sliding connection with the rotary drum (11), and the lower end of the sinking rod (12) is in a vertical cone shape. . 4. A forest fire protection barrier according to claim 3, wherein the driving mechanism comprises a driving motor (13), a driving disc (15), a positioning column (18) and a swinging block (19), wherein the driving motor (13) is fixedly arranged on one side of the water spraying mechanism, a driving shaft (14) is arranged at the upper end of the driving motor (13), the driving shaft (14) penetrates through the first vertical through hole, the driving shaft (14) is rotationally connected with the fixing plate (3), the driving disc (15) is fixedly connected with the upper end of the driving shaft (14), the driving disc (15) is provided with a guide shaft (16), the guide shaft (16) is fixedly arranged at one end of the driving disc (15), the upper end of the guide shaft (16) is provided with threads, a limit nut (17) is arranged at the upper end of the driving motor (13), the positioning column (18) is fixedly arranged at the upper end of the fixing plate (3), the positioning column (18) is positioned between the driving disc (15) and the fixing plate (3), the upper end of the driving shaft (15) is provided with a guide shaft (16), the upper end of the driving shaft (16) penetrates through the second vertical through hole (19), the two positioning columns (18) penetrate through the two vertical through holes and the two vertical through holes (19), and the swinging block (19) is positioned at the lower end of the limit nut (17). . 5. The forest fire-resistant isolation belt according to claim 4, characterized in that the water spraying mechanism comprises a water storage tank (20), a water inlet pipe (23), a water outlet pipe (25), a drain pipe (28) and a hose (29), wherein the water storage tank (20) is located at the upper end of a supporting plate (30), a tank cover (22) is installed at the upper end of the water storage tank (20), a visual window (21) is arranged at one end of the water storage tank (20), the lower end of the water inlet pipe (23) is located inside the water tank, the upper end of the water inlet pipe (23) is fixedly connected with a high-pressure water pump (24), the lower end of the water outlet pipe (25) is fixedly connected with a high-pressure water pump (24), a pressure valve (26) is installed on the water outlet pipe (25), one end of the drain pipe (28) is fixedly installed on a swinging block (19), a plurality of spray holes (27) are formed in one end of the drain pipe (28) away from the swinging block (19), the upper end of the drain pipe (25) is fixedly connected with the hose (29), and one end of the drain pipe (29) is fixedly connected with the hose (29) away from the upper end of the drain pipe (29).
CN117717742A | Forest fire control remote monitoring system based on Beidou communication | The invention provides a forest fire control remote monitoring system based on Beidou communication, which comprises a signal detection unit, a data acquisition unit, a control valve group, a wireless communication module and a remote monitoring system, the field controller is used for controlling each pipeline valve group and the water pump, the field controller transmits acquired information to the field monitoring and alarming system, the field monitoring and alarming system transmits monitoring signals to the remote monitoring system through the wireless communication module, and the system monitors in real time and remotely monitors and manages. Through regular cycle test and monitoring realized by the main pipeline and the auxiliary pipeline, the operation condition of the fire extinguishing system in actual fire extinguishing work can be simulated, the working state of each key component of the system can be detected, possible faults and problems can be found as early as possible, and the test efficiency is greatly improved for regular test without using pipelines for a long time. The problems of blockage, corrosion and the like in the pipeline can be avoided, and normal operation of the system is ensured. | 1. The forest fire control remote monitoring system based on Beidou communication comprises a signal detection unit, a data acquisition unit, a control valve bank, a wireless communication module and a remote monitoring system, and is characterized in that the data acquisition unit provides sensor signals of the signal detection unit to a site controller, the site controller is used for controlling each pipeline valve bank and a water pump, the site controller transmits acquisition information to a site monitoring and alarming system, the site monitoring and alarming system transmits monitoring signals to the remote monitoring system through the wireless communication module, the data acquisition unit carries out filtering and amplifying processing on analog signals output by the sensor through a signal conditioning device, and digital signals, analog signals and switching value signals are acquired through corresponding acquisition cards, so that high-precision acquisition of data is ensured; the on-site monitoring and alarming system comprises a state display module and an alarming module, wherein the state display module provides an interface for a firefighter to display the information of water flow rate, pressure and temperature in real time, so that on-line monitoring is facilitated, and the alarming module aims at abnormal conditions; the wireless communication module comprises a Beidou communication system and a data transmission module, wherein the Beidou communication system utilizes a satellite global positioning system to realize positioning of the pipeline position, and the data transmission module realizes remote data transmission through a Beidou communication network to ensure safe and reliable data; the remote monitoring system comprises a remote server, a data analysis module and a trend prediction module, wherein the remote server is used for remote monitoring, diagnosis and control, the remote server is hosted on the remote server, the data analysis is used for analyzing transmitted data, extracting characteristics and diagnosing faults, the historical data is used for trend analysis, and the possible change of the pipeline running state is predicted. . 2. The forest fire control remote monitoring system based on Beidou communication according to claim 1, wherein the on-site monitoring and alarming system comprises an on-site computer, the on-site computer displays the monitoring state through a state display module and the alarming module displays the monitoring state, and the on-site computer transmits the monitoring signal to the remote monitoring system through a Beidou communication system or a GSM/GPRS base station. . 3. The forest fire control remote monitoring system based on Beidou communication according to claim 1, wherein the fire control pipeline comprises a main pipeline and a secondary pipeline, the detection signal detection unit and the control valve group are respectively assembled on the main pipeline and the secondary pipeline, the main pipeline is connected with a plurality of split pipelines through split control valves, each split pipeline is respectively provided with a three-way valve, a first branch pipe of each three-way valve is connected with the fire hydrant valve, and a second branch pipe of each three-way valve is connected with the secondary pipeline. . 4. The forest fire control remote monitoring system based on Beidou communication according to claim 3, further comprising a water storage tank, wherein a water supply pipe is connected with an inlet of the water storage tank, a main water pump and a standby water pump are respectively installed in the water storage tank, an output end of each water pump is connected with a main pipeline, and an end of each auxiliary pipeline is connected with a water storage tank. . 5. The forest fire control remote monitoring system based on Beidou communication according to claim 1, wherein the control valve group comprises an opening and closing valve group, a regulating valve group, a fire hydrant valve group, a backflow preventing valve, an overflow valve group, an exhaust valve group, a closing valve and a three-way circulation valve group, the opening and closing valve is used for opening or closing the water flow of the fire main pipe on the main pipe of the system so as to control the on-off of the water flow, the regulating valve is arranged at the position of regulating the water flow according to the system requirement and is used for regulating the flow rate or the pressure of fluid, the fire hydrant valve is used for controlling the water flow of the fire hydrant, the backflow preventing valve is used for preventing backflow of the water flow in the main pipe, ensuring that the water can flow only in one direction, the overflow valve is arranged at the outlet of the pump, the backflow preventing valve is used for preventing the system from being influenced by excessive pressure when the pressure in the system exceeds a set value, the diversion control valve is arranged between the main pipe and the branch pipes so as to control the diversion, the three-way valve is arranged between each branch pipe and the auxiliary pipe and the exhaust valve is used for controlling backflow of each branch pipe, at the high point and the corner of the system so as to exhaust air in the pipeline to prevent air from blocking system, thereby helping to keep the water flow smooth, the emergency closing valve and/or the emergency closing valve are arranged in the main pipe and/the water source. . 6. The forest fire remote monitoring system based on Beidou communication according to claim 1, wherein the remote monitoring system is provided with: the Beidou communication system comprises a Beidou communication system, a terminal computer, a storage part, a display and an operation part, and a bus for electrically connecting the system components. . 7. The forest fire control remote monitoring system based on Beidou communication according to claim 1, wherein the signal detection unit comprises a water flow rate sensor, a pressure sensor, a temperature sensor and a valve state sensor, wherein the water flow rate sensor is installed in a fire control pipeline and used for monitoring the water flow rate, providing flow information, the pressure sensor is installed at a pipeline key point and used for monitoring pipeline pressure change in real time, the temperature sensor is used for detecting pipeline temperature and preventing problems caused by overhigh temperature, and the valve state sensor is used for monitoring the on-off state of a valve and ensuring flexible control of water flow.
CN220584757U | Forest fire monitoring device for low-latitude area | The utility model belongs to the technical field of forest fire monitoring, and particularly relates to a forest fire monitoring device in a low-latitude area, which comprises a mounting base and a rainfall sensor, a vertical rod is mounted at the center of the upper end of the mounting base, a lightning rod is mounted at the top end of the vertical rod, and a camera is mounted on the side wall of the top end of the vertical rod; according to the utility model, through the arrangement of the instrument shelter sensor, when forest fire in a low-latitude area is monitored, external wind speed information is sensed through the arranged wind speed sensor, and then external wind direction information is sensed through the wind direction sensor, so that the wind direction and the wind speed are monitored to a certain extent when the forest fire is monitored; then the rainfall sensor is used for sensing rainfall information in an external environment, the instrument shelter sensor is used for sensing external air temperature and humidity, illumination, carbon monoxide and carbon dioxide information, help is provided for forest fire monitoring, then the smoke sensor can be arranged to know whether smoke exists around the outside, and a guarantee is provided for forest fire monitoring. | 1. Low latitude area forest fire monitoring devices, its characterized in that: including installation base and rainfall sensor, the pole setting is installed to the upper end center department of installation base, the lightning rod is installed on the top of pole setting, the camera is installed to the top lateral wall of pole setting, the below of camera is located the surface mounting of pole setting has the installing support, the rainfall sensor is installed to the left end of installing support, the shutter box sensor is installed to the right-hand member of installing support, wind speed sensor is installed to the rear end of installing support, wind direction sensor is installed to the front end of installing support, the below of installing support is provided with solar panel, the up end of installing base is located the place ahead of pole setting is provided with well accuse case, the internally mounted of well accuse case has the battery, wireless transmission module is installed to the upper end of battery, relay module is installed on wireless transmission module's right side, the surface mounting of pole setting has the bracing piece, solar panel's below is provided with adjustment mechanism. . 2. The low latitude area forest fire monitoring device of claim 1, wherein: the lightning rod is provided with three groups, and three groups of lightning rods are annularly distributed along the top end of the vertical rod. . 3. The low latitude area forest fire monitoring device of claim 1, wherein: the installing support is the cross structure, wind speed sensor and wind direction sensor are symmetrical about the installing support and distribute. . 4. The low latitude area forest fire monitoring device of claim 1, wherein: the solar panels are arranged in two groups, and the two groups of solar panels are symmetrically distributed about the vertical rod. . 5. The low latitude area forest fire monitoring device of claim 1, wherein: the adjusting mechanism comprises a fixed support, a connecting shaft, a connecting support, a first rotating shaft, an electric push rod and a second rotating shaft, wherein the fixed support is arranged on the side wall of the vertical rod, the connecting shaft is arranged at the front end of the fixed support, the connecting support is arranged on the outer surface of the connecting shaft, the first rotating shaft is arranged on the inner wall of the connecting support, the electric push rod is arranged in the first rotating shaft, and the second rotating shaft is arranged at the tail end of the electric push rod. . 6. The low latitude area forest fire monitoring device of claim 5, wherein: the connecting support and the fixed support form a rotating structure through the connecting shaft, and the connecting support and the fixed support form the rotating structure through the first rotating shaft, the electric push rod and the second rotating shaft. . 7. The low latitude area forest fire monitoring device of claim 1, wherein: the support rod is fixedly connected with the vertical rod, and the support rod is of an inclined structure.
CN117671914A | Unmanned aerial vehicle multi-sensor forest fire identification method, device and system | The invention relates to an unmanned aerial vehicle multi-sensor forest fire identification method, device and system. The method comprises the following steps: judging which inspection mode the unmanned aerial vehicle should enter; the inspection mode comprises a night mode; if the night mode is entered, calling an infrared sensor to collect first infrared data; judging whether a suspected heat source exists or not according to the first infrared data; if yes, calling a visible light camera to shoot a first visible light image; performing feature extraction on the first visible light image through a visible light forest fire identification model, and identifying whether suspected smoke and flame areas exist on the first visible light image; if yes, a visible light camera, an infrared sensor and a smoke sensor are called, and a second visible light image, second infrared data and smoke concentration data are collected; and through a comprehensive forest fire identification model, according to the second visible light image, the second infrared data and the smoke concentration data, identifying whether the suspected heat source is a fire area. According to the invention, multiple sensors are adopted, so that the recognition accuracy is high. | 1. The multi-sensor forest fire identification method for the unmanned aerial vehicle is applied to the unmanned aerial vehicle carrying the visible light camera, the infrared sensor and the smoke sensor, and is characterized by comprising the following steps of: SM, judging a patrol mode which the unmanned aerial vehicle should enter; the inspection mode comprises a night mode; if the unmanned aerial vehicle enters the night mode, the following steps are executed: SB1, calling the infrared sensor to collect first infrared data; SB2, judging whether a suspected heat source exists according to the first infrared data; if the suspected heat source is judged to exist, the visible light camera is called to shoot a first visible light image; SB3, extracting the characteristics of the first visible light image through a visible light forest fire identification model, and identifying whether a suspected smoke and flame area exist on the first visible light image; SB4, if the suspected smoke and flame area is identified, calling the visible light camera, the infrared sensor and the smoke sensor, and collecting a second visible light image, second infrared data and first smoke concentration data; SB5, through a comprehensive forest fire recognition model, according to the second visible light image, the second infrared data and the first smoke concentration data, whether the suspected heat source is a fire area is recognized. . 2. The unmanned aerial vehicle multi-sensor forest fire identification method of claim 1, wherein: the inspection mode further comprises a daytime mode; if the unmanned aerial vehicle enters the daytime mode, the following steps are performed: SW1, calling the visible light camera to shoot a third visible light image; SW2, identifying whether a suspected smoke and flame area exist on the third visible light image through a visible light forest fire identification model; if the suspected smoke and flame area is identified, calling the infrared sensor to acquire third infrared data; SW3, judging whether a suspected heat source exists or not according to the third infrared data; SW4, if the suspected heat source is judged to exist, calling the visible light camera, the infrared sensor and the smoke sensor, and collecting a fourth visible light image, fourth infrared data and second smoke concentration data; And SW5, identifying whether the suspected heat source is a fire area or not according to the fourth visible light image, the fourth infrared data and the second smoke concentration data through a comprehensive forest fire identification model. . 3. The unmanned aerial vehicle multi-sensor forest fire identification method of claim 2, wherein: the inspection mode further comprises a cloud and fog mode; if the unmanned aerial vehicle enters the cloud and fog mode, the following steps are executed: SC1, calling the infrared sensor to acquire fifth infrared data; SC2, judging whether a suspected heat source exists according to the fifth infrared data; if the suspected heat source is judged to exist, the visible light camera is called to shoot a fifth visible light image; SC3, extracting features of the fifth visible light image through a visible light forest fire identification model, and identifying whether a suspected smoke and flame area exist on the fifth visible light image; SC4, if the suspected smoke and flame area is identified, calling the visible light camera and the infrared sensor, and collecting a sixth visible light image and sixth infrared data; and SC5, identifying whether the suspected heat source is a fire area or not according to the sixth visible light image and the sixth infrared data through a comprehensive forest fire identification model . 4. A method of unmanned aerial vehicle multi-sensor forest fire identification as claimed in claim 3, wherein: the step SM specifically includes: SM1, enabling the unmanned aerial vehicle to fly to a set height, controlling the visible light camera lens to be obliquely downwards aligned with a forest, and shooting a visible light forest image; SM2, calculating gray values P of all pixel points on the visible light forest image i And 128, and averaging all the differences to obtain a darkness index d, wherein the darkness index d has a calculation formula as follows: p in the formula i N is the total number of pixels of the visible light forest image; SM3, if the darkness index is less than 0, entering a night mode; if the darkness index is greater than or equal to 0, counting the proportion of the pixels with gray values greater than 160 in the visible light forest image to the total number of the pixels; if the ratio is less than 0.4, entering a daytime mode; if the ratio is greater than or equal to 0.4, a cloud mode is entered. . 5. The unmanned aerial vehicle multi-sensor forest fire identification method according to any one of claims 1 to 4, wherein: the unmanned aerial vehicle is also provided with a wind sensor; and if the recognition result of the comprehensive forest fire recognition model is that the suspected heat source is a fire area, sending alarm information to a worker, calling the visible light camera and the wind sensor to collect field pictures and wind data, and sending the field pictures and the wind data to the worker . 6. The unmanned aerial vehicle multi-sensor forest fire identification method according to any one of claims 1 to 5, wherein: the visible light forest fire identification model comprises: a static feature extraction network, a dynamic feature extraction network, and an intersection extraction unit; the static feature extraction network is used for extracting static features of the visible light image to obtain a static feature area; the dynamic feature extraction network is used for carrying out dynamic feature extraction on a plurality of continuous visible light images to obtain a dynamic feature region; the intersection extraction unit is used for judging whether the static characteristic region and the dynamic characteristic region have intersections, and if the static characteristic region and the dynamic characteristic region have intersections, the intersection region is judged to have suspected flame or smoke; wherein the dynamic feature extraction network is a YOLO v8 model; the dynamic feature extraction network is a Gaussian mixture model. . 7. The unmanned aerial vehicle multi-sensor forest fire identification method according to any one of claims 1 to 5, wherein: the comprehensive forest fire identification model comprises: the device comprises a data normalization layer, a feature extraction layer, a feature fusion layer and a full connection layer; the data normalization layer is used for generating an infrared temperature image according to the infrared data, and then filling the infrared temperature image to enable the resolution of the infrared temperature image after filling to be consistent with that of the visible light image; The characteristic extraction layer is used for carrying out rolling and pooling treatment on the visible light image and the filled infrared temperature image to respectively obtain a visible light characteristic image and an infrared characteristic image; the characteristic fusion layer is used for fusing the visible light characteristic image and the infrared characteristic image, and then splicing smoke concentration data to obtain comprehensive characteristics; and the full-connection layer is used for carrying out classification treatment on the comprehensive characteristics and outputting a recognition result of whether the suspected heat source is a fire area. . 8. The unmanned aerial vehicle multi-sensor forest fire identification method of any one of claim 6, wherein: the visible light forest fire recognition model is trained by the following method: st1, obtaining a visible light training data set; the visible light training data set comprises a plurality of visible light forest fire images and a plurality of visible light non-forest fire images; the smoke and flame areas in the visible light forest fire image are selected by rectangular frames, the rectangular frames of the frame-selected smoke areas are marked as smoks, and the rectangular frames of the frame-selected flame areas are marked as fire; st2, randomly dividing the visible light training data set into a training set, a verification set and a test set according to a preset proportion, and inputting the training set, the verification set and the test set into the visible light forest fire recognition model; St3, the visible light forest fire recognition model performs feature extraction and recognition on each image in the enhanced visible light training data set, and judges whether the image is a forest fire image or not; when judging that the image is a forest fire image, the visible light forest fire identification model marks suspected smoke and flame areas existing on the forest fire image; st4, comparing the difference between the identification result of the visible light forest fire identification model and the marked real situation and calculating a loss function every time the visible light forest fire identification model outputs an identification result; returning the loss function, and optimizing network parameters of the visible light forest fire identification model; and St5, repeating the steps St3-St4 until the network parameters of the visible light forest fire recognition model are converged, and obtaining a trained visible light forest fire recognition model. . 9. The utility model provides an unmanned aerial vehicle multisensor forest fire recognition device, is applied to the unmanned aerial vehicle who carries on visible light camera, infrared sensor and smoke transducer, its characterized in that: the night inspection system comprises an inspection mode judging module and a night module; the inspection mode judging module is used for judging an inspection mode which the unmanned aerial vehicle should enter; the inspection mode comprises a night mode; if the unmanned aerial vehicle enters the night mode, calling the night module; the night module comprises: The first infrared data acquisition unit is used for calling the infrared sensor to acquire first infrared data; the first visible light image acquisition unit is used for judging whether a suspected heat source exists or not according to the first infrared data; if the suspected heat source is judged to exist, the visible light camera is called to shoot a first visible light image; the first preliminary identification unit is used for extracting characteristics of the first visible light image through a visible light forest fire identification model and identifying whether a suspected smoke and flame area exist on the first visible light image; the first comprehensive data acquisition unit is used for calling the visible light camera, the infrared sensor and the smoke sensor when the suspected smoke and flame area are identified, and collecting a second visible light image, second infrared data and first smoke concentration data; the first comprehensive recognition unit is used for recognizing whether the suspected heat source is a fire area or not according to the second visible light image, the second infrared data and the first smoke concentration data through a comprehensive forest fire recognition model. . 10. An unmanned aerial vehicle multisensor forest fire identification system which characterized in that: the system comprises an unmanned aerial vehicle and an algorithm server; the unmanned aerial vehicle is provided with a plurality of sensors comprising a visible light camera, an infrared sensor and a smoke sensor, and transmits data acquired by the plurality of sensors to the algorithm server; the algorithm server identifies whether forest fires occur or not according to data acquired by various sensors; The unmanned aerial vehicle and the algorithm server execute the following steps: SM, the algorithm server judges a patrol mode which the unmanned aerial vehicle should enter; the inspection mode comprises a night mode, a daytime mode and a cloud and fog mode; if the unmanned aerial vehicle enters the night mode, the following steps are executed: SB1, the unmanned aerial vehicle calls the infrared sensor to collect infrared data; SB2, the algorithm server judges whether a suspected heat source exists according to the infrared data; if the suspected heat source exists, the unmanned aerial vehicle changes the route, sails towards the suspected heat source, and calls the visible light camera to shoot a visible light image; SB3, the algorithm server performs feature extraction on the visible light image through a visible light forest fire identification model, and identifies whether suspected smoke and flame areas exist on the visible light image; if the suspected smoke and flame area is identified, continuing to navigate to the suspected heat source by the unmanned aerial vehicle; SB4, when the unmanned aerial vehicle travels to the position above the suspected heat source, the visible light camera, the infrared sensor and the smoke sensor are called, and a visible light image, infrared data and smoke concentration data are collected; And SB5, the algorithm server identifies whether the suspected heat source is a fire area or not according to the visible light image, the infrared data and the smoke concentration data through a comprehensive forest fire identification model.
CN117671885A | Mountain fire alarm method and device for power transmission line, electronic equipment and storage medium | The invention relates to the technical field of forest fire monitoring, and discloses a forest fire alarm method and device for a power transmission line, electronic equipment and a storage medium, and the method comprises the steps: obtaining a satellite cloud picture of a target region; preprocessing the satellite cloud picture to obtain a processed satellite cloud picture; detecting a target fire point where a forest fire occurs in the processed satellite cloud picture; and determining an alarm tower in the processed satellite cloud picture according to a preset partitioning algorithm, and issuing alarm information based on the distance between the alarm tower and the fire point. According to the scheme, the target fire point where the forest fire occurs can be automatically detected, the alarm tower is determined in the processed satellite cloud picture, and then the alarm information is issued according to the distance between the alarm tower and the fire point. The whole process does not need manual participation, so that the forest fire warning efficiency can be improved. | 1. The mountain fire alarm method of the power transmission line is characterized by comprising the following steps of: acquiring a satellite cloud picture of a target area; preprocessing the satellite cloud picture to obtain a processed satellite cloud picture; detecting a target fire point of mountain fire occurrence in the processed satellite cloud picture; And determining an alarm tower in the processed satellite cloud image according to a preset blocking algorithm, and issuing alarm information based on the distance between the alarm tower and the fire point. 2. The mountain fire warning method as claimed in claim 1, wherein the detecting a target fire point of a mountain fire occurrence in the processed satellite cloud cover includes: removing fire point interference sources of the processed satellite cloud image to obtain a noise-reduced satellite cloud image; identifying candidate fire points in the noise-reduced satellite cloud image to obtain a candidate fire point set; and filtering out solar flare concentrated by the candidate fire points and the fixed heat source to obtain target fire points of mountain fires. 3. The mountain fire alarm method as claimed in claim 2, wherein the removing the fire point interference source of the processed satellite cloud image to obtain a noise-reduced satellite cloud image comprises: acquiring data channel information corresponding to the processed satellite cloud image; and removing the water body, the ice and snow and the cloud mask based on the data channel information. 4. The mountain fire warning method as claimed in claim 2, wherein the identifying the candidate fires in the denoised satellite cloud cover to obtain a candidate fire set includes: Acquiring a first preset value and a second preset value corresponding to a preset infrared band; determining fire points with infrared wave bands larger than a first preset value in the noise-reduced satellite cloud picture as candidate fire points, and; and identifying candidate fire points in the noise-reduced satellite cloud image according to the second preset value and the time characteristic corresponding to the processed satellite cloud image. 5. The mountain fire warning method of claim 4, wherein the identifying candidate fires in the denoised satellite cloud cover according to the second preset value and the time characteristic corresponding to the processed satellite cloud cover comprises: acquiring an extraction formula corresponding to a preset potential fire point; and identifying candidate fire points in the noise-reduced satellite cloud image based on the extraction formula, the second preset value and the time characteristic corresponding to the processed satellite cloud image. 6. A mountain fire warning method as claimed in any one of claims 1 to 5, wherein the determining a warning tower in the processed satellite cloud image according to a preset partitioning algorithm includes: dividing the target area into a plurality of subareas according to the preset partitioning algorithm and geographic information corresponding to the target area; And determining an alarm tower in the processed satellite cloud image based on the position of the target fire point in the processed satellite cloud image and the longitude and latitude corresponding to the subarea. 7. A mountain fire warning method as claimed in any one of claims 1 to 5, wherein the issuing warning information based on the distance of the warning tower from the fire point includes: determining an alarm strategy corresponding to the distance between the alarm tower and the fire point; and issuing alarm information according to the alarm strategy. 8. A mountain fire alarm device of a power transmission line, comprising: the acquisition module is used for acquiring a satellite cloud image of the target area; the processing module is used for preprocessing the satellite cloud image to obtain a processed satellite cloud image; the detection module is used for detecting a target fire point of mountain fire occurrence in the processed satellite cloud picture; the determining module is used for determining an alarm tower in the processed satellite cloud picture according to a preset partitioning algorithm; and the issuing module is used for issuing alarm information based on the distance between the alarm tower and the fire point. 9. An electronic device, comprising: a memory, a processor and a computer program stored in the memory and executable on the processor, characterized in that the processor implements the steps of the mountain fire warning method of an electric transmission line as claimed in any one of claims 1 to 7 when executing the computer program. 10. A computer-readable storage medium storing a computer program, characterized in that the computer program when executed by a processor implements the steps of the forest fire warning method of an electric power transmission line according to any one of claims 1 to 7. .
CN117671555A | Forest fire detection method, model and system based on space-time fusion features | The invention relates to a forest fire detection method, model and system based on space-time fusion characteristics. The method comprises the following steps: collecting video data through an unmanned aerial vehicle; the video data comprises a plurality of image frames; through a forest fire detection model, identifying whether a forest fire occurs and the grade of the forest fire according to the video data; wherein the forest fire detection model executes the following steps: S1, performing spatial feature extraction on image frames of the video data to obtain spatial features; s2, performing time feature extraction on the video data to obtain time features; s3, performing fusion processing on the spatial features and the time features to obtain fused classification features; and S4, according to the fusion classification features, obtaining an identification result of whether a forest fire occurs and a forest fire grade identification result. According to the method, no extra sensor is introduced, and the spatial features and the time features are fused, so that the accuracy of identifying the cloud and fog and the smoke is improved, and the mountain fire grade can be further identified. | 1. A mountain fire detection method based on space-time fusion characteristics is characterized by comprising the following steps: collecting video data through an unmanned aerial vehicle; the video data includes a number of image frames; identifying whether a mountain fire occurs or not according to the video data through a mountain fire detection model; wherein, the mountain fire detection model performs the following steps: s1, extracting spatial features of an image frame of the video data to obtain spatial features; s2, extracting time characteristics of the video data to obtain time characteristics; s3, carrying out fusion processing on the spatial features and the temporal features to obtain fusion classification features; and S4, obtaining a recognition result of whether mountain fire occurs or not and a mountain fire grade recognition result according to the fusion classification characteristics . 2. The mountain fire detection method based on space-time fusion features as claimed in claim 1, wherein: the step S1 specifically includes: s11, extracting shallow features of the image frame to obtain a shallow feature image; s12, extracting middle layer features according to the shallow layer feature image to obtain a middle layer feature image; s13, extracting deep features according to the intermediate layer feature image to obtain a deep feature image; s141, performing matrix addition on a plurality of shallow feature images to obtain a superimposed shallow feature; s142, rolling and pooling the superimposed shallow layer features to obtain MGP middle layer features; s143, performing matrix addition on the plurality of interlayer characteristic images and MGP interlayer characteristics to obtain superimposed interlayer characteristics; s144, rolling and pooling the superposed middle layer characteristics to obtain MGP deep layer characteristics; and S145, performing matrix addition on the deep feature images and the MGP deep features to obtain spatial features. . 3. The mountain fire detection method based on space-time fusion features as claimed in claim 2, wherein: the step S11 specifically includes: s111, performing first convolution processing on the image frame, wherein the convolution kernel is 7*7, and the step length is 3, so as to obtain a first convolution characteristic image; S112, performing second convolution processing on the first convolution characteristic image, wherein the convolution kernel is 7*7, and the step length is 3, so as to obtain a second convolution characteristic image; s113, carrying out pooling treatment on the second convolution characteristic image, wherein the pooling window size is 2 x 2, and obtaining a shallow characteristic image; the step S12 specifically includes: s121, performing third convolution processing on the shallow feature image, wherein the convolution kernel is 5*5, and the step length is 2, so as to obtain a third convolution feature image; s122, performing fourth convolution processing on the third convolution characteristic image, wherein the convolution kernel is 5*5, and the step length is 2, so as to obtain a fourth convolution characteristic image; s123, carrying out second pooling treatment on the fourth convolution characteristic image, wherein the pooling window size is 2 x 2, and obtaining an intermediate layer characteristic image; the step S13 specifically includes: s131, performing fifth convolution processing on the intermediate layer characteristic image, wherein the convolution kernel is 3*3, and the step length is 1, so as to obtain a fifth convolution characteristic image; and S132, performing sixth convolution processing on the fifth convolution characteristic image, wherein the convolution kernel is 3*3, and the step length is 1, so as to obtain a deep characteristic image. . 4. The mountain fire detection method based on space-time fusion features as claimed in claim 2, wherein: The step S2 specifically includes: s21, extracting time characteristics of the video data to obtain a time characteristic image; s22, carrying out convolution processing on the video data, wherein the convolution kernel size is 1*1, and obtaining a seventh convolution characteristic image; s23, performing matrix addition on the time feature image and the seventh convolution feature image to obtain a time feature; the step S21 specifically includes: performing time feature extraction on the video data through two mutually cascaded time feature extraction units; the time feature extraction unit comprises a cascade expansion causal convolution layer, a weight normalization layer, an h-swish layer and a discarding layer; the expansion causal convolution layer carries out 3 times of expansion causal convolution processing with the convolution kernel size of 3 on the time sequence of the video data to obtain a time characteristic sequence; the expansion factors of the 3 expansion causal convolution treatments are 1, 2 and 4 respectively; the weight normalization layer performs weight normalization processing on the time feature sequence to obtain a weight normalized time feature sequence; the h-swish layer multiplies the time feature sequence normalized by the weight by an h-swish activation function to obtain an activated time feature sequence; the h-swish activation function is: . 5. The mountain fire detection method based on space-time fusion features as claimed in claim 4, wherein: the step S3 specifically includes: s31, converting the spatial feature into a spatial feature vector with a set dimension; converting the time feature into a time feature vector with a set dimension; s32, splicing the space feature vector and the time feature vector to obtain a fusion feature vector; and S33, carrying out convolution processing on the fusion feature vector to obtain fusion classification features. . 6. The mountain fire detection method based on space-time fusion features as claimed in claim 5, wherein: the step S4 specifically includes: s41, outputting a recognition result of whether mountain fire occurs or not according to the fusion classification characteristic; s42, outputting a mountain fire grade identification result according to the fusion classification characteristic. . 7. The mountain fire detection method based on space-time fusion features as claimed in claim 1, wherein: the mountain fire detection model is trained by the following training method: ST1, training data are collected through an unmanned aerial vehicle; the training data includes first smoke video data and first cloud video data; ST2, segmenting the first smoke video data and the first cloud video data to obtain second smoke video data and second cloud video data with the same time length and the same frame number; ST3, labeling the second smoke video data and the second cloud video data to obtain third smoke video data and third cloud video data; the labels comprise category labels and mountain fire grade labels; ST4, inputting the third smoke video data and the third cloud video data into the mountain fire detection model; the mountain fire detection model performs feature extraction and identification on the third smoke video data and the third cloud video data, and outputs an identification result of whether mountain fire occurs or not and a mountain fire grade identification result; ST5, comparing the identification result of whether the mountain fire occurs or not, which is output by the mountain fire detection model, with class labels corresponding to the third smoke video data and the third cloud video data, and calculating a first loss function; comparing the mountain fire grade identification result output by the mountain fire detection model with a mountain fire grade label corresponding to the third smoke video data and the third cloud video data, and calculating a second loss function; ST6, calculating a final loss function according to the set weight according to the first loss function and the second loss function; returning the final loss function, and optimizing the trainable parameters of the mountain fire detection model; And ST7, repeating the steps ST4-ST6 until the trainable parameters of the mountain fire detection model are converged, and obtaining the trained mountain fire detection model. . 8. The utility model provides a mountain fire detection model based on space-time fusion characteristic for carry out feature extraction and discernment to the video data that unmanned aerial vehicle gathered, its characterized in that includes: the spatial feature extraction module is used for extracting spatial features of the image frames of the video data to obtain spatial features; the time feature extraction module is used for extracting the time features of the video data to obtain the time features; the space-time feature fusion module is used for carrying out fusion processing on the space features and the time features to obtain fusion classification features; and the classification and identification module is used for obtaining the identification result of whether mountain fire occurs or not and the identification result of the mountain fire grade according to the fusion classification characteristics. . 9. The mountain fire detection model based on spatiotemporal fusion features of claim 8, wherein: the spatial feature extraction module specifically comprises a first-stage network, a second-stage network, a third-stage network and an MGP structure which are cascaded; the first-stage network is used for extracting shallow features of the image frames to obtain shallow feature images; The second-level network is used for extracting middle layer characteristics according to the shallow layer characteristic image to obtain a middle layer characteristic image; the third-level network is used for extracting deep features according to the intermediate layer feature image to obtain a deep feature image; the MGP structure specifically comprises a first matrix adding layer, a fourth-level network, a second matrix adding layer, a fifth-level network and a third matrix adding layer which are cascaded; the first matrix adding layer is used for carrying out matrix addition on the plurality of shallow feature images to obtain a superimposed shallow feature; the fourth-level network is used for carrying out rolling and pooling treatment on the superimposed shallow layer characteristics to obtain MGP middle layer characteristics; the second matrix adding layer is used for carrying out matrix addition on the plurality of interlayer characteristic images and the MGP interlayer characteristics to obtain overlapped interlayer characteristics; the fifth-level network is used for carrying out rolling and pooling treatment on the superposed middle layer characteristics to obtain MGP deep layer characteristics; and the third matrix adding layer is used for carrying out matrix addition on the plurality of deep feature images and the MGP deep features to obtain spatial features. . 10. The mountain fire detection system based on the space-time fusion characteristics is characterized by comprising an unmanned aerial vehicle and an algorithm server; The unmanned aerial vehicle collects video data and transmits the video data to the algorithm server; the video data includes a number of image frames; the algorithm server identifies whether mountain fires occur or not and the mountain fire level according to the video data through a mountain fire detection model; wherein, the mountain fire detection model performs the following steps: s1, extracting spatial features of an image frame of the video data to obtain spatial features; s2, extracting time characteristics of the video data to obtain time characteristics; s3, carrying out fusion processing on the spatial features and the temporal features to obtain fusion classification features; and S4, obtaining a recognition result of whether mountain fire occurs or not and a mountain fire grade recognition result according to the fusion classification characteristics.
CN220526421U | Forest fire prevention monitoring device | The utility model discloses a forest fire prevention monitoring device, which relates to the field of forest fire prevention monitoring and comprises a mounting base, a balancing weight is arranged at the bottom of the mounting base, insertion nails are arranged at four corners of the mounting base in a penetrating manner, a mounting bracket is arranged at the top of the mounting base, and a forest monitoring mechanism is arranged at the top of the mounting bracket. According to the forest fire prevention monitoring device, the mounting base is arranged, the gravity center can be conveniently arranged at the bottom after the forest fire prevention monitoring device is mounted through cooperation of a balancing weight and an insertion nail, the stability after mounting is improved, meanwhile, the insertion nail can be conveniently detached, and the convenience of moving and adjusting the forest monitoring device is improved; and through cooperation of the mounting bracket and the forest monitoring mechanism, parts can be conveniently adjusted and replaced according to use requirements when the forest monitoring device is mounted and used, so that the maintenance efficiency of the forest monitoring device is greatly improved. | 1. The utility model provides a forest fire prevention monitoring devices, includes installation base (1), its characterized in that, the bottom of installation base (1) is provided with balancing weight (2), the four corners of installation base (1) are interluded and are provided with and insert nail (3), the top of installation base (1) is provided with installing support (4), the top of installing support (4) is provided with forest monitoring mechanism (5). . 2. The forest fire prevention monitoring device according to claim 1, wherein the mounting base (1) comprises a mounting base plate (11) arranged at the bottom of the mounting bracket (4), a mounting block (12) is arranged in the middle of the top end of the mounting base plate (11), a first assembly hole (13) is arranged at the top of the mounting block (12), and a plurality of limiting holes (14) are formed in the outer side of the circumference of the first assembly hole (13); a plurality of inserting holes (15) are formed in the outer side of the circumference of the mounting block (12), and square grooves (16) are formed in the bottom of the mounting bottom plate (11). . 3. Forest fire prevention monitoring device according to claim 2, characterized in that the top of balancing weight (2) is provided with square piece (21), just square piece (21) with square groove (16) are corresponding, mating holes (22) have been seted up in the four corners of balancing weight (2), just mating holes (22) with insert hole (15) and pass through insert nail (3) and be connected. . 4. A forest fire prevention monitoring device according to claim 3, characterized in that the insertion pin (3) comprises a fixing pin (31) arranged in the insertion hole (15), a taking-out hole (32) is formed in the top of the fixing pin (31), a taking-out rod (33) is arranged on the inner side of the taking-out hole (32), a taking-out plate (34) is arranged on the top of the taking-out rod (33), and a taking-out handle (35) is arranged on the top of the taking-out plate (34). . 5. A forest fire prevention monitoring device according to claim 2, characterized in that the mounting bracket (4) comprises an insertion rod (41) arranged inside the first assembly hole (13), a limiting ring (42) is arranged at the top of the insertion rod (41), an assembly rod (43) is arranged in the middle of the top end of the limiting ring (42), a plurality of fixing holes (44) are arranged outside the circumference of the assembly rod (43), and the fixing holes (44) correspond to the limiting holes (14); the middle part of equipment pole (43) is provided with equipment handle (45), place hole (46) have been seted up at the top of equipment pole (43), the circumference outside of placing hole (46) is provided with a plurality of mounting holes (47). . 6. A forest fire prevention monitoring device according to claim 5, characterized in that the forest monitoring mechanism (5) comprises a battery block (51) arranged inside the placement hole (46), a placement ring (52) is arranged at the top of the battery block (51), a video monitor (53) is arranged at the top of the placement ring (52), a plurality of second assembly holes (54) are formed in the outer side of the circumference of the video monitor (53), a smoke sensor (55) is arranged at the top of the video monitor (53), a solar panel (56) is arranged at the top of the smoke sensor (55), and the solar panel (56) is matched with the battery block (51). . 7. Forest fire prevention monitoring device according to claim 6, characterized in that the fixing hole (44) is connected with the limit hole (14) by a limit rod (6), and the mounting hole (47) is connected with the second assembly hole (54) by a fixing bolt (7).
CN117574317A | Mountain fire monitoring method and device based on star-sky-ground multi-modal data fusion | The embodiment of the invention relates to a mountain fire monitoring method and device based on star-sky-ground multi-modal data fusion, and the method comprises the steps: obtaining star-sky-ground multi-modal data, carrying out the processing of the star-sky-ground multi-modal data, obtaining multi-modal data features, carrying out the fusion, obtaining multi-modal fusion features, inputting the multi-modal fusion features into a full-connection network model, and carrying out the target classification, and obtaining a forest fire identification result. By adopting the above technical scheme, feature extraction and fusion are performed based on star sky and ground multi-source data so as to monitor mountain fire conditions near a power transmission line, multi-source data fusion monitoring can improve the accuracy of fire monitoring through mutual verification, the advantages of star sky and ground data are fully utilized, and the accuracy of fire monitoring is improved. The fire monitoring comprehensiveness, accuracy and real-time performance can be improved, and the method has important significance for taking timely and effective measures to deal with the fire. | 1. A mountain fire monitoring method based on multi-mode data fusion of a sky and a ground is characterized by comprising the following steps: Acquiring multi-mode data of the sky and the ground; the satellite-sky-ground multi-mode data comprise remote sensing image data acquired by a satellite platform, first video data and first picture data acquired by an air platform, second video data acquired by a ground platform, second picture data and meteorological text data; space-time matching is carried out on the star field multi-mode data to obtain multi-source data to be processed; performing radiation calibration, atmosphere correction and geometric correction on remote sensing image data in the multisource data to be processed to obtain target remote sensing image data; sample sampling, sample standardization and scale specification are carried out on the first video data and the second video data in the multi-source data to be processed, so that target video data are obtained; sample standardization and scale specification are carried out on the first picture data and the second picture data in the multisource data to be processed, and target picture data are obtained; performing abnormal default value cleaning and data normalization on the meteorological text data in the multisource data to be processed to obtain target meteorological text data; respectively carrying out remote sensing image feature extraction, video data sequence feature extraction, image data feature extraction and text feature extraction on the target remote sensing image data, the target video data, the target picture data and the target meteorological text data to obtain multi-mode data features; Performing feature fusion on the multi-modal data features to obtain multi-modal fusion features; inputting the multi-mode fusion characteristics into a full-connection network model to carry out target classification, so as to obtain a mountain fire identification result; the mountain fire recognition result comprises a mountain fire, a mountain fire position and a confidence degree result of the mountain fire position. 2. The mountain fire monitoring method based on the multi-mode data fusion of the sky and the ground according to claim 1, wherein the performing sample sampling, sample standardization and scale specification on the first video data and the second video data in the multi-source data to be processed to obtain target video data comprises: the first video data and the second video data are sampled at intervals to obtain multi-frame pictures; performing standardization operation on the multi-frame pictures according to a preset image mean value and standard deviation to obtain multi-frame standardized pictures; and performing size specification on the multi-frame standardized pictures according to the maximum width value and the maximum height value in the multi-frame standardized pictures to obtain the target video data. 3. The mountain fire monitoring method based on the multi-modal data fusion of the sky and the ground according to claim 1, wherein the performing the remote sensing image feature extraction, the video data sequence feature extraction, the image data feature extraction and the text feature extraction on the target remote sensing image data, the target video data, the target picture data and the target weather text data respectively to obtain multi-modal data features includes: For remote sensing data and image data, performing feature extraction on the target remote sensing image data and the target picture data by adopting a convolutional neural network to obtain a first mode data feature and a second mode data feature; a multi-frame continuous imaging feature extraction network is adopted to obtain dynamic feature information in the target video data as a third mode data feature; constructing a multi-parameter recursion graph according to the time sequence by using the target meteorological text data, inputting the multi-parameter recursion graph into a convolutional neural network for feature extraction, and obtaining fourth-mode data features; and taking the first modality data feature, the second modality data feature, the third modality data feature and the fourth modality data feature as the multi-modality data feature. 4. The mountain fire monitoring method based on the sky-ground multi-mode data fusion according to claim 3, wherein the feature fusion is performed on the multi-mode data features to obtain multi-mode fusion features, and the method comprises the following steps: inputting the first mode data feature, the second mode data feature, the third mode data feature and the fourth mode data feature with the dimension of N1 into a product module with the convolution kernel size of 1*1 and the channel number of 64, and carrying out weighted fusion calculation according to a formula (1) to obtain fusion features; Wherein, the formula (1) is Wherein X isi、Yi、Zi、GiDimension N1 x 64; alphai、βi、γi、γiEach feature weight obtained by model training; at the level of the attention mechanism, 4N 1X 64-dimensional fusion features FaddThe feature map with the dimension of N1 x 64 is obtained through a convolution layer with the convolution kernel size of 1*1, and is stacked with deep features with the same dimension to obtain a fusion feature map F with the dimension of N1 x 64high-lowRespectively processing the fusion feature images to obtain After that, the mixture is transposed to obtain And applying matrix multiplication to obtain a feature matrix FωAs the multimodal fusion feature. 5. The mountain fire monitoring method based on the multi-modal data fusion of the sky and the ground of claim 4, further comprising: setting a decision tree; category monitoring is carried out on the multi-mode data characteristic training samples; and under the condition of category deletion, randomly selecting measuring parameters with the same number of other non-missing categories and missing dimensions before fusing the multi-modal data feature training samples, filling the multi-modal data feature training samples, and then training the fully-connected network model to obtain the measuring sequence model weight. 6. Mountain fire monitoring device based on multi-mode data fusion in sky and land, characterized by comprising: The acquisition module is used for acquiring the multi-mode data of the sky and the ground; the satellite-sky-ground multi-mode data comprise remote sensing image data acquired by a satellite platform, first video data and first picture data acquired by an air platform, second video data acquired by a ground platform, second picture data and meteorological text data; the matching module is used for carrying out space-time matching on the star field multi-mode data to obtain multi-source data to be processed; the first preprocessing module is used for performing radiation calibration, atmosphere correction and geometric correction on the remote sensing image data in the multisource data to be processed to obtain target remote sensing image data; the second preprocessing module is used for sampling samples, standardizing the samples and standardizing the scale of the first video data and the second video data in the multi-source data to be processed to obtain target video data; the third preprocessing module is used for carrying out sample standardization and scale specification on the first picture data and the second picture data in the multi-source data to be processed to obtain target picture data; the fourth preprocessing module is used for cleaning abnormal default values and normalizing data of the meteorological text data in the multisource data to be processed to obtain target meteorological text data; The extraction module is used for respectively carrying out remote sensing image feature extraction, video data sequence feature extraction, image data feature extraction and text feature extraction on the target remote sensing image data, the target video data, the target picture data and the target meteorological text data to obtain multi-mode data features; the fusion module is used for carrying out feature fusion on the multi-mode data features to obtain multi-mode fusion features; the classification module is used for inputting the multi-mode fusion characteristics into a fully-connected network model to carry out target classification so as to obtain a mountain fire recognition result; the mountain fire recognition result comprises a mountain fire, a mountain fire position and a confidence degree result of the mountain fire position. 7. The mountain fire monitoring device based on the multi-mode data fusion of the sky and the ground according to claim 6, wherein the second preprocessing module is specifically configured to: the first video data and the second video data are sampled at intervals to obtain multi-frame pictures; performing standardization operation on the multi-frame pictures according to a preset image mean value and standard deviation to obtain multi-frame standardized pictures; and performing size specification on the multi-frame standardized pictures according to the maximum width value and the maximum height value in the multi-frame standardized pictures to obtain the target video data. 8. The mountain fire monitoring device based on the multi-mode data fusion of the sky and the ground according to claim 6, wherein the extracting module is specifically configured to: for remote sensing data and image data, performing feature extraction on the target remote sensing image data and the target picture data by adopting a convolutional neural network to obtain a first mode data feature and a second mode data feature; a multi-frame continuous imaging feature extraction network is adopted to obtain dynamic feature information in the target video data as a third mode data feature; constructing a multi-parameter recursion graph according to the time sequence by using the target meteorological text data, inputting the multi-parameter recursion graph into a convolutional neural network for feature extraction, and obtaining fourth-mode data features; and taking the first modality data feature, the second modality data feature, the third modality data feature and the fourth modality data feature as the multi-modality data feature. 9. An electronic device, the electronic device comprising: a processor; a memory for storing the processor-executable instructions; the processor is configured to read the executable instructions from the memory and execute the instructions to implement the mountain fire monitoring method based on the star field multi-mode data fusion according to any one of claims 1 to 5. 10. A computer readable storage medium, characterized in that the storage medium stores a computer program for executing the mountain fire monitoring method based on the sky-ground multi-mode data fusion according to any one of the preceding claims 1 to 5. .
CN220493402U | Mountain fire early warning equipment with online monitoring function | The utility model relates to the technical field of forest fire monitoring, in particular to forest fire early warning equipment with an on-line monitoring function, which comprises a main body, an infrared imager is arranged at one end of the main body, a photovoltaic panel is fixedly connected to the top of the main body, a radiator is fixedly connected to one side of the main body, and the radiator comprises a radiator. An air cooling bin is formed in one side of the radiator, a plurality of heat dissipation plates are fixedly connected to an inner cavity of the air cooling bin, two heat conduction pipes are fixedly connected to the two ends of the radiator respectively, and an air bellow is fixedly connected to one side of the inner cavity of the air cooling bin, so that heat accumulation of the monitoring device is avoided, and the heat dissipation efficiency of the monitoring device is enhanced; the service life of the monitoring device is prolonged, the performance of the monitoring device is enhanced, cables do not need to be laid for the monitoring device, the installation position of the monitoring device is wider, and electric energy consumption can be saved. | 1. Mountain fire early warning equipment with on-line monitoring function, including main part fuselage (1), its characterized in that: the one end of main part fuselage (1) is equipped with infrared imager (2), the top fixedly connected with photovoltaic board (4) of main part fuselage (1), one side fixedly connected with radiator (3) of main part fuselage (1), radiator (3) are including cold row (31), forced air cooling storehouse (32) have been seted up to one side of cold row (31), the inner chamber fixedly connected with heating panel (33) of forced air cooling storehouse (32) a plurality of, the both ends of cold row (31) are heat pipe (34) that are two in quantity respectively fixedly connected with, inner chamber one side fixedly connected with bellows (36) of forced air cooling storehouse (32). . 2. The mountain fire early warning device with on-line monitoring function according to claim 1, wherein: the photovoltaic panel (4) comprises a mounting plate (41), the upper surface fixedly connected with of mounting plate (41) is a plurality of N type silicon layer (42), the top electric connection of N type silicon layer (42) has power generation body (43), the top electric connection of power generation body (43) has P type silicon layer (44), the bottom electric connection of mounting plate (41) has contact point (47) that is four in quantity, the bottom wire connection of contact point (47) has battery (46), one side electric connection of battery (46) has wire (48) that is two in quantity, one end electric connection of wire (48) has infrared imager (2). . 3. The mountain fire early warning device with on-line monitoring function according to claim 1, wherein: the inside fixedly connected with servo motor (37) of bellows (36), the inside of bellows (36) is located one side swing joint of servo motor (37) has belt (38), the inner wall middle part transmission of belt (38) is connected with main belt pulley (381), the inner wall both sides of belt (38) are the transmission respectively and are connected with auxiliary belt pulley (382), ventilation storehouse (361) that is two in quantity has been seted up to one side of bellows (36), one side fixedly connected with blast fan (383) of auxiliary belt pulley (382), blast fan (383) are located the inner chamber of ventilation storehouse (361), inner chamber one end fixedly connected with dust blocking lid (39) of ventilation storehouse (361). . 4. The mountain fire early warning device with on-line monitoring function according to claim 1, wherein: the outside fixedly connected with of heat pipe (34) is copper bar (35) that is three in quantity, one side of copper bar (35) contacts with the outside of main part fuselage (1). . 5. The mountain fire early warning device with on-line monitoring function according to claim 1, wherein: the heat conduction pipes (34) penetrate through a plurality of air cooling bins (32). . 6. The mountain fire early warning device with on-line monitoring function according to claim 2, wherein: the top of battery (46) fixedly connected with top cap (45), mounting panel (41) are located the inner chamber of top cap (45), the top cap (45) is made by transparent material.
CN117558096A | Forest fire prevention alarm system | The invention discloses a forest fire prevention alarm system, and relates to the technical field of alarm devices. The device comprises an observation tower which is vertically arranged on the ground; the mounting platform comprises an annular bedplate fixedly connected to the top of the observation tower, a bearing frame is fixedly connected in the annular bedplate, the top of the bearing frame is an opening, flip covers are hinged to the two sides of the opening end, and a transparent annular frame located below the flip covers is fixedly connected to the bearing frame; and the lifting assembly comprises a lifting frame installed in the bearing frame in a sliding mode, a screw rod is rotationally installed on the bearing frame, and a driving motor used for driving the screw rod to rotate is fixedly connected to the bottom of the bearing frame. According to the application, the lifting frame is arranged in the bearing frame, and the screw rod can be controlled to rotate by using the driving motor in the gale weather, so that the lifting frame and the thermal imaging camera on the lifting frame can be driven to be timely collected into the transparent ring frame, sundries in the gale can be conveniently shielded, the influence on forest fire prevention monitoring is avoided, and the safety is improved. | 1. Forest fire alarm system, its characterized in that includes: an observation tower (1) which is erected on the ground; the mounting platform (2) comprises an annular bedplate (201) fixedly connected to the top of the observation tower (1), a bearing frame (202) is fixedly connected in the annular bedplate (201), the top of the bearing frame (202) is an opening, two sides of the opening end are hinged with a flip (203), and a transparent ring frame (204) positioned below the flip (203) is fixedly connected to the bearing frame (202); the lifting assembly (3) comprises a lifting frame (301) which is slidably arranged in a bearing frame (202), a screw rod (302) is rotatably arranged on the bearing frame (202), a driving motor (303) for driving the screw rod (302) to rotate is fixedly connected to the bottom of the bearing frame (202), a screw sleeve (304) which is in threaded sleeve connection with the screw rod (302) is detachably connected to the bottom of the lifting frame (301), a clamping piece (305) for clamping the screw sleeve (304) is arranged on the lifting frame (301), a water storage pulling piece (4) for driving the clamping piece (305) to separate from the screw sleeve (304) is arranged between the clamping piece (305) and the bearing frame (202), and a tension spring (5) is arranged between the lifting frame (301) and the top of the bearing frame (202); the thermal imaging camera (6) is fixedly connected to the top of the lifting frame (301), a connecting rod (601) is hinged between the thermal imaging camera (6) and the flip (203), and an alarm (7) is fixedly connected to the top of the thermal imaging camera (6). . 2. Forest fire alarm system according to claim 1, characterized in that the observation tower (1) comprises a plurality of tower bodies (101), the tower bodies (101) are frustum-shaped and mutually sleeved, the tower bodies (101) are detachably connected through bolts in pairs, rectangular annular plates (102) are respectively constructed at the bottoms of the tower bodies (101), and L-shaped limiting plates (103) for limiting the bottoms of the other tower bodies (101) are respectively constructed at four corners of the rectangular annular plates (102). . 3. Forest fire alarm system according to claim 1, characterized in that the ring-shaped bedplate (201) is fixedly connected with a solar panel (8), and the side of the bearing frame (202) is provided with a wind sensor (9) protruding the observation tower (1). . 4. Forest fire alarm system according to claim 1, characterized in that the bearing frame (202) comprises a bottom plate (2021), two risers (2022) are fixedly connected to both sides of the bottom plate (2021), two opposite top plates (2023) are fixedly connected to the tops of the four risers (2022), a guide rod (2024) penetrating through the lifting frame (301) is fixedly connected between the bottoms of the two top plates (2023) and the bottom plate (2021), and the tension springs (5) are sleeved on the guide rod (2024). . 5. The forest fire alarm system as claimed in claim 4, wherein the flip cover (203) comprises cover plates (2031) hinged at opposite ends of two top plates (2023), wherein one end of the cover plate (2031) is provided with a bump (2032), the other end of the cover plate (2031) is provided with a groove (2033) for being buckled with the bump (2032), both opposite surfaces of the two cover plates (2031) are provided with water receiving grooves (2034), and the side ends of the water receiving grooves (2034) are provided with water level sensors (2035) in a penetrating manner. . 6. The forest fire alarm system according to claim 5, wherein the bottom of the lifting frame (301) is provided with a mounting opening (3011), the screw sleeve (304) is inserted in the mounting opening (3011), the clamping piece (305) comprises connecting blocks (3051) fixedly connected to two sides in the mounting opening (3011), two opposite ends of the connecting blocks (3051) are respectively and slidably provided with a clamping column (3052) for being in inserted connection with the screw sleeve (304), a supporting spring (3053) is connected between the clamping column (3052) and the connecting blocks (3051), and the water storage pulling piece (4) is used for pulling the two clamping columns (3052) to move in opposite directions. . 7. The forest fire alarm system as claimed in claim 6, wherein the water storage pulling member (4) comprises a steel wire rope (401) fixedly connected to opposite ends of the two clamping posts (3052), the other end of the steel wire rope (401) penetrates through the connecting block (3051) in a sliding mode to drop downwards, two conical grooves (402) located below the steel wire rope (401) are formed in the upper end of the bottom plate (2021), two sliding frames (403) communicated with the conical grooves (402) are formed in the lower end of the bottom plate (2021), and the steel wire rope (401) penetrates through the conical grooves (402) and is fixedly connected with a water storage box (404) which is installed in the sliding frames (403) in a sliding mode. . 8. The forest fire alarm system as defined in claim 7, wherein the opposite ends of both said connection blocks (3051) are rotatably mounted with rollers (3051), said wire rope (401) being wound around said rollers (3051). . 9. The forest fire alarm system as claimed in claim 7, wherein the water storage box (404) comprises a rectangular box body (4041) with an opening at the upper end, the rectangular box body (4041) is internally filled with a water absorption sponge block (4042), and a plurality of water leakage meshes (4043) are formed at the bottom of the rectangular box body (4041). . 10. The forest fire alarm system as recited in claim 7, wherein a water inlet (4021) for the movable penetration of the steel wire rope (401) is formed at the bottom of the conical groove (402), and an arc-shaped annular protrusion (4022) is formed at the bottom of the water inlet (4021).
CN117490850A | Multi-parameter experiment system for studying inhibition of water mist on forest fire spreading | The invention discloses a multi-parameter experiment system for studying inhibition of water mist on forest fire spreading, which comprises a water mist nozzle, an infrared radiation heating device, a temperature measurement system, a smoke flow visualization system, a carbon monoxide online detection device, a combustion bed and a synchronous control and data acquisition system, the temperature measurement system comprises an infrared thermal imager and a thermocouple measurement array, the smoke flow visualization system comprises a continuous solid laser, a sheet light diffuser, a camera, an optical zoom lens and a narrow-band filter, and the combustion bed comprises a combustion table top and a lifting device. The experiment system can be used for detecting main combustion parameters in the process of inhibiting forest fire spreading through water mist, and synchronous monitoring of multiple parameters such as heat-flow-gas in forest fire spreading inhibition is achieved. | 1. The multi-parameter experiment system for researching the inhibition of forest fire by fine water mist is characterized by comprising a fine water mist nozzle (1), an infrared radiation heating device (2), a temperature measurement system (3), a smoke flow visualization system (4), a carbon monoxide online detection device (5), a combustion bed (6) and a synchronous control and data acquisition system (7), wherein the fine water mist nozzle (1) and the infrared radiation heating device (2) are arranged above the combustion bed (6); the temperature measurement system (3) comprises an infrared thermal imager (3. 1) arranged above the vertical height of the combustion bed (6) and a thermocouple measurement array (3 2) arranged in the combustion bed (6); the smoke flow visualization system (4) comprises a continuous solid laser (4 1), a sheet light diverger (4 2), a camera (4 3), an optical zoom lens (4 4) and a narrow-band filter (4 5), wherein the smoke flow visualization emits continuous laser light with specific wavelength through the continuous solid laser (4 1), the linear laser light is diverged into sheet laser light through the sheet light diverger (4 2), and finally the illuminated smoke information is collected through the camera (4 3) of the narrow-band filter (4 5); the combustion bed (6) comprises a combustion table top (6 1) and a lifting device (6 2); the synchronous control and data acquisition instrument (7) is communicated with the temperature measurement system (3), the smoke flow visualization system (4) and the carbon monoxide on-line detection device (5), and receives raw data transmitted by the infrared thermal imaging instrument (3 1), the thermocouple measurement array (3 2), the camera (4 3) and the carbon monoxide on-line detection device (5). . 2. A multiparameter experimental system for studying the spread of a fine mist fire in a forest, according to claim 1, characterized in that the fine mist nozzle (1) is connected to a fire-fighting device comprising fine mist nozzles and meets the fine mist specifications of our country (fine mist fire-fighting device GA 1149-2014) or the international widely accepted american fire protection association fine mist fire-fighting system standard (NFPA 750). . 3. A multiparameter experiment system for studying inhibition of forest fire spread by fine water mist according to claim 1, characterized in that the infrared radiation heating means (2) releases radiation having a wavelength in the range of 3 to 5 μm and a radiant heat flux of not less than 40kW/m 2 。 . 4. The multi-parameter experimental system for studying water mist to inhibit forest fire spreading according to claim 1, wherein the highest resolution of the thermal infrared imager (3. 1) is not lower than 200 x 200 pixels, the image frequency is not lower than 20Hz, the optical field angle of the lens is not lower than 7 degrees, and the system has a wide angle function. . 5. The multi-parameter experiment system for researching the inhibition of forest fire spreading by fine water mist according to claim 1, wherein the thermocouple measuring array (3. 2) is a K-type thermocouple, and the highest measuring temperature is not lower than 800 ℃. . 6. A multiparameter experimental system for studying the spread of a forest fire by a fine mist according to claim 1, characterized in that the laser wavelength of the continuous solid state laser (4. 1) is in the range of 200 nm to 1080 nm. . 7. A multiparameter experimental system for investigating the inhibition of forest fire spread by a fine mist according to claim 1, characterized in that the divergence angle of the sheet light diverger (4. 2) is not lower than 5 °. . 8. A multiparameter experimental system for studying the spread of a fine mist suppressing forest fire according to claim 1, characterized in that the camera (4. 3) is a charge coupled device type camera or a complementary metal oxide semiconductor type camera. . 9. A multiparameter experiment system for studying the inhibition of forest fire spread by a fine mist according to claim 1, characterized in that the center wavelength of the narrow-band filter (4. 5) is equal to the center wavelength of the continuous solid state laser (4 1). . 10. The multi-parameter experiment system for researching the inhibition of forest fire spreading by fine water mist according to claim 1, wherein the carbon monoxide on-line detection device (5) is any one or combination of a semiconductor type, an electrochemical type, an infrared type and a catalytic combustion type and has a wireless or Bluetooth communication function; the lifting device (6. 2) is an electro-hydraulic or pneumatic lifting device.
CN220420034U | Forest fire detection alarm device | The utility model relates to the technical field of forest fire detection and alarm devices, and discloses a forest fire detection and alarm device which comprises a device body, a storage battery is welded in the device body, first connecting blocks are welded to the left side and the right side of the device body, and fixing belts are clamped to the reverse sides of the first connecting blocks. A transmitting antenna is welded to the side, away from the equipment body, of the first connecting block, a second connecting block is welded to the front face of the equipment body, a detection device is in threaded connection with the front face of the second connecting block, and a plurality of power generation devices are welded to the outer surface of the periphery of the equipment body. Through cooperative use of the equipment body, the storage battery, the first connecting block, the fixing belt, the transmitting antenna, the second connecting block, the detection device and the power generation device, the device is small in size, wide in application range, reasonable in structure, capable of working independently for a long time and rich in detection means, and the detection efficiency is improved. | 1. Forest fire detection alarm device, including equipment main part (1), its characterized in that: the device comprises a device body (1), a storage battery (2) is welded inside the device body (1), a first connecting block (3) is welded on the left side and the right side of the device body (1), a fixing belt (4) is clamped on the back side of the first connecting block (3), a transmitting antenna (5) is welded on one side, far away from the device body (1), of the first connecting block (3), a second connecting block (6) is welded on the front side of the device body (1), a detection device (7) is connected with the front side of the second connecting block (6) in a threaded manner, and a plurality of power generation devices (8) are welded on the outer surfaces around the device body (1); the front side of the detection device (7) is electrically connected with a smoke alarm (71), the inside of the detection device (7) is electrically connected with a control device (72), the front side of the detection device (7) is electrically connected with an infrared alarm (73), and the bottom of the control device (72) is electrically connected with a second conductive sheet (74); the top of the storage battery (2) is electrically connected with a plurality of first conductive sheets (21); one end of the fixing belt (4) close to the equipment main body (1) is welded with a first buckle (41); the transmitting antenna (5) is electrically connected with the detecting device (7); the front surface of the second connecting block (6) is movably connected with a waterproof pad (61); one end of the power generation device (8) far away from the equipment main body (1) is welded with a photovoltaic panel (81), and the power generation device (8) is electrically connected with the storage battery (2).
CN117454588A | Mountain fire live-line fire extinguishing method, processor and storage medium | The embodiment of the invention provides a forest fire live-line fire extinguishing method, a processor and a storage medium. The method comprises the steps that the fire extinguishing intensity of a fire extinguishing device suspended by a helicopter reaching the power transmission line height and/or insulator height of an interested power transmission line section of a forest fire scene after spraying a fire extinguishing water agent is determined; determining the pollution coefficient of the soot particles absorbed by the fire extinguishing water agent; determining the electric conductivity of the fire extinguishing water agent; determining the probability of surface flashover of the insulator according to the fire extinguishing intensity, the pollution coefficient and the conductivity coefficient; and when the probability is greater than or equal to a probability threshold value, increasing the flight height and/or speed of the helicopter until the probability is less than the probability threshold value. According to the technical scheme, the flight height, the flight speed, the fire extinguishing agent concentration, the insulation performance, the vegetation carbon particle shape and the like of the helicopter are comprehensively considered, the flight height and the flight speed interval meeting power transmission line live fire extinguishing are obtained, and it is ensured that line tripping is not caused when the helicopter extinguishes power transmission line forest fire. | 1. A mountain fire live-line fire extinguishing method, comprising: determining the fire extinguishing intensity of a power transmission line height and/or an insulator height of a power transmission line section of interest in a forest fire scene after a fire extinguishing agent is sprayed by a fire extinguishing device hung on a helicopter; determining a pollution coefficient of the fire extinguishing agent for absorbing carbon smoke particles; determining the conductivity of the fire extinguishing agent; determining the probability of the insulator surface flashover according to the fire extinguishing intensity, the pollution coefficient and the conductivity coefficient; and increasing the flying height and/or speed of the helicopter until the probability is smaller than the probability threshold value when the probability is larger than or equal to the probability threshold value. 2. The live mountain fire suppression method as claimed in claim 1, further comprising: judging whether the fire extinguishing agent can completely envelop any two-phase line in the power transmission line; under the condition that the fire extinguishing agent cannot completely envelop any two-phase line, calculating the breakdown voltage of the interphase trip of the two-phase line closest to the helicopter; and increasing the flying height and/or speed of the helicopter under the condition that the breakdown voltage is less than or equal to a voltage threshold value. 3. The live mountain fire extinguishing method as claimed in claim 2, further comprising: and determining a no-fly zone where the helicopter can not extinguish the fire in a live manner when flying according to the voltage level of the power transmission line and the field flying condition, wherein the helicopter is allowed to conduct the fire extinguishing operation of the helicopter outside the no-fly zone. 4. The live mountain fire extinguishing method as claimed in claim 1, wherein the determining of the extinguishing intensity of the helicopter-suspended extinguishing device after spraying the extinguishing agent to the transmission line height and/or the insulator height of the transmission line section of interest in the mountain fire scene comprises: determining the fire intensity according to the following formula: d＝Q/(S*T) wherein d is the fire extinguishing intensity, Q is the capacity of the fire extinguishing device, and T is the time for the fire extinguishing device to spray the fire extinguishing agent; wherein S is the diffusion area of the fire extinguishing agent reaching the ground height of the power transmission line section of interest in the mountain fire scene, and S meets the following conditions Wherein V is the flying speed of the helicopter, h is the height difference between the bottom of the fire extinguishing device and the ground height, and a is the fire extinguishing water agentDiffusion angle of diffusion after being sprayed, a1，a2，a3Respectively three diffusion angles of the fire extinguishing agent in the falling process, h1，h2，h3Is the critical height of the fire extinguishing agent corresponding to the three diffusion angles respectively. 5. The method of live-fire suppression of mountain fires as claimed in claim 1, wherein the determining of the fouling factor of the fire suppressing agent to absorb soot particles comprises: determining the fouling factor according to the following formula: wherein alpha is the pollution coefficient, Kv1For vegetation type influencing grain factor, Kv2For wind speed influencing particle factor, alphahThe absorption rate of the soot particles for the fire-extinguishing agent. 6. A mountain fire live-action fire suppression method as claimed in claim 5, wherein the absorptivity satisfies: wherein h is the height of the fire extinguishing agent. 7. The method of live-fire suppression of mountain fires of claim 1, wherein the determining the probability of the insulator surface flashover from the intensity of fire suppression, the fouling coefficient, and the conductivity coefficient comprises: the probability is determined according to the following formula: wherein P is the probability, alpha is the pollution coefficient, beta is the conductivity, d is the fire extinguishing intensity, dmaxD, minimum fire intensity for using fire extinguishing agent to cause trippingminThe corresponding maximum fire extinguishing intensity can not be considered for influencing the gap insulation performance. 8. The live-line fire suppression method according to claim 2, wherein the determining whether the fire suppression agent can completely envelop any two-phase line in the power transmission line if the probability is smaller than the probability threshold value comprises: calculating the horizontal distance and the required first time of the helicopter passing through the highest phase line from the phase line closest to the power transmission line; calculating a second time required for the fire-extinguishing agent to reach the nearest one-phase line from being sprayed to the fire-extinguishing agent; determining the maximum vertical distance created between the fire suppressing agents during the first time according to the following formula: wherein, tACand tdH is the first time and the second time respectivelyfG is gravity acceleration, h is the height difference between the bottom of the fire extinguishing device and the ground height of the power transmission line section of interest in the mountain fire scene, LACFor the horizontal distance, VhIs the flight speed of the helicopter; if the maximum vertical distance is greater than the vertical distance between the nearest phase line and the highest phase line, the fire extinguishing agent can completely envelop the nearest phase line and the highest phase line; if the maximum vertical distance is less than the vertical distance, the fire suppression agent cannot completely envelop the closest and highest one of the lines. 9. The live mountain fire suppression method as claimed in claim 8, wherein the calculating of the breakdown voltage of the inter-phase trip of the two-phase line closest to the helicopter in the case where the fire suppression agent cannot completely envelop any two-phase line includes: calculating a water drop gap component according to the horizontal distance and the maximum vertical distance; determining a breakdown voltage of the water drop gap according to the water drop gap component; calculating the breakdown voltage of the air gap with the corresponding length of the water drop gap component according to the breakdown voltage of the water drop gap and the altitude of the power transmission line; the breakdown voltage of the phase-to-phase trip is determined according to the breakdown voltage of the water drop gap and the breakdown voltage of the air gap. 10. A method of live putting out a fire on a forest fire according to claim 3, wherein said determining a no-fly interval in which said helicopter is flying and cannot put out a fire on-site based on a voltage level of said transmission line and on-site flight conditions comprises: determining the maximum flying speed allowed by the helicopter when the fire extinguishing device is fully loaded; determining a minimum flying height of the helicopter corresponding to the maximum flying speed and meeting the insulation performance requirement; determining the hovering height of the helicopter meeting the requirement of insulation performance when the helicopter hovers; determining an interval that does not satisfy any of the following conditions as the no-fly interval: the flying speed and the altitude of the helicopter meet the probability that the probability is smaller than the probability threshold; the flying speed and the height of the helicopter meet the condition that the breakdown voltage is larger than a voltage threshold value; the flying height of the helicopter is greater than the minimum flying height; the flight speed of the helicopter is greater than the maximum flight speed; the flying height of the helicopter does not exceed the hover height. 11. A processor configured to perform the mountain fire live fire extinguishing method according to any one of claims 1 to 10. 12. A machine-readable storage medium having instructions stored thereon, which when executed by a processor, cause the processor to implement a mountain fire live fire suppression method according to any one of claims 1 to 10. .
CN117392798A | Forest fire early warning method | The invention discloses a forest fire early warning method, which comprises the following steps of: 1, acquiring field environment information of a forest fire, and acquiring fire behavior conditions and surrounding environment information of different stages of the forest fire, so that rescue workers can take different measures and disposal means; 2, introducing an automatic learning technology to establish an emergency command decision model; 3, training and optimizing different types of fire extinguishing equipment output by the emergency command decision model according to the collected forest fire conditions at different stages and different effective fire extinguishing methods; and step 4, inputting field environment information into the trained emergency command decision model, outputting various machine tool allocation and fire extinguishing methods, performing grey relational degree calculation on the various machine tool allocation and fire extinguishing methods, and taking the machine tool allocation and fire extinguishing method with the maximum grey relational degree as an optimal scheme. The method has the characteristics of high applicability and high accuracy. | 1. The forest fire early warning method is characterized by comprising the following steps of: step one, acquiring site environment information of forest fires; establishing an emergency command decision model; the framework of the model is a question-answer-scheme, the question is a forest fire situation and a fire development stage, the answer is a abstract answer, and the scheme is a machine tool allocation and fire extinguishing method; training the emergency command decision model; inputting field environment information into the trained emergency command decision model, outputting a plurality of tool allocation and fire extinguishing methods, and calculating gray correlation degrees of the tool allocation and fire extinguishing methods, wherein the tool allocation and fire extinguishing method with the maximum gray correlation degree is an optimal scheme; the calculation formula of the gray correlation degree is as follows: wherein lambda is i For the total gray correlation of the ith reference sequence, for the overall gray correlation of the ith reference sequence and the worst solution set sequence, +.> Is the average value of the overall gray correlation of the ith reference sequence and the worst solution set sequence. . 2. The forest fire early warning method of claim 1, wherein the site environment information is a scene gradient of fire, weather, temperature, wind direction and wind force. . 3. The forest fire early warning method of claim 2, wherein the forest fire situation comprises: weak fire, medium-intensity surface fire, initial controllable stage, fire spreading stage and fire fierce stage; the fire development stage comprises the following steps: an initial stage, a fire spreading stage, a fire intense stage, a fire control stage, a fire stabilization stage, a residual fire clearing stage and a fire scene watching stage. . 4. A forest fire warning method as claimed in claim 3, wherein the abstract type answers include different fire extinguishing methods and machine and tool arrangements under different fire conditions, and the word number requirement of the abstract type answers is 20 words. . 5. The forest fire early warning method of claim 4, wherein the implement comprises: wind power fire extinguisher, second fire extinguisher, hand throwing fire extinguishing bomb, small water pump, water gun, hacking knife, shovel, hoe, brush cutter, chain saw, axe and hoe. . 6. A forest fire early warning method as defined in claim 5, wherein the fire suppression method comprises: manual striking method, earthing fire-extinguishing method, water fire-extinguishing method, wind fire-extinguishing method, chemical fire-extinguishing method, fire-extinguishing method with fire-proof isolation belt. . 7. The forest fire early warning method of claim 6, wherein the overall gray correlation of the ith reference sequence and the worst solution set sequence satisfies: wherein W is a weight matrix, and w= (W) 1 ,w 2 ,...,w m ) J is an evaluation element, m is the test times, and ζ ij (k) And (5) correlation coefficients corresponding to the comparison sequences of the new data of the kth test result and the reference sequences one by one. . 8. The forest fire early warning method of claim 7, wherein the weight value satisfies: wherein w is m Weight value of mth evaluation element, c j To evaluate the amount of information contained in element j. . 9. The forest fire early warning method according to claim 8, wherein the amount of information contained in the evaluation element j satisfies: in sigma j To evaluate the standard deviation of element j，r ij Is the correlation coefficient between the reference sequence i and the evaluation element j. . 10. The forest fire early warning method according to claim 9, wherein the correlation coefficient between the evaluation element i and the evaluation element j satisfies: in the formula, cov (X' a ,X′ b ) To normalize the covariance of the matrix at columns a and b, σ j To evaluate the standard deviation of element j, σ i Is the standard deviation of the reference sequence i.
CN117367515A | Environment monitoring integrated equipment | The invention provides environment monitoring integrated equipment. The environment monitoring integrated equipment comprises a main body, a rainfall detection device, an illumination detection device, a wind speed and direction detection device, a litter state detection device, an air pressure detection device, an air temperature and humidity detection device, an earth surface temperature and humidity detection device and a water content detection device. Compared with the prior art, the environment monitoring integrated equipment combines litter moisture content monitoring, soil moisture content monitoring, earth surface temperature and humidity monitoring, rainfall monitoring, wind speed monitoring, wind direction monitoring, illumination monitoring, air temperature and humidity monitoring, atmospheric pressure monitoring and the like together, achieves all-around monitoring of forest fire danger factors, has the advantage of being highly integrated, and is suitable for popularization and application. The device mainly supports the observation of the near-earth environment, also supports different application scenes, is wide in application range, also supports the splitting and combination, can enable the near-earth detection unit and the environment detection unit to be used separately, can meet the monitoring requirements, and is flexible in use mode. | 1. An environmental monitoring integrated device, comprising: the main body comprises a top bin and a vertical rod, and the top bin is arranged at the top of the vertical rod; a rainfall detection device for detecting precipitation; illumination detection means for detecting illumination intensity; wind speed and direction detection means for detecting wind speed and direction; an air pressure detecting means for detecting air pressure; an air temperature and humidity detection device for detecting the temperature and humidity of air; a litter state detection device for detecting the state of a litter; the earth surface temperature and humidity detection device is used for detecting the temperature and humidity of the near-earth environment; the water content detection device is used for detecting the water content of the falling objects and the water content of the soil; the rainfall detection device and the illumination detection device are arranged at the top of the top bin, the wind speed and direction detection device and the littering object state detection device are arranged on the top bin, the air pressure detection device and the air temperature and humidity detection device are arranged in the top bin, and the earth surface temperature and humidity detection device and the water content detection device are arranged on the vertical rod. . 2. An environmental monitoring integrated apparatus according to claim 1, wherein: the rainfall detection device comprises a metal cover and a rainfall sensor, wherein the metal cover is arranged at the top of the top bin, and the rainfall sensor is connected with the metal cover and is used for detecting precipitation according to vibration of the metal cover. . 3. An environmental monitoring integrated apparatus according to claim 1, wherein: one side of the top bin is provided with a protruding portion extending upwards, and the illumination detection device is arranged on the protruding portion. . 4. An environmental monitoring integrated apparatus according to claim 1, wherein: the wind speed and direction detection device comprises four wind speed and direction sensors, and the four wind speed and direction sensors are uniformly arranged around the top bin. . 5. An environmental monitoring integrated apparatus according to claim 2, characterized in that: the top bin comprises an upper bin body and a lower bin body, the upper bin body is detachably connected with the lower bin body through a plurality of support columns, the vertical rod is connected with the lower bin body, the rainfall detection device and the illumination detection device are arranged at the top of the upper bin body, the wind speed and wind direction detection device is arranged on the upper bin body, the littering state detection device is arranged at the side surface and the bottom of the lower bin body, and the air pressure detection device and the air temperature and humidity detection device are arranged in the lower bin body. . 6. The integrated environmental monitoring equipment according to any one of claims 1 to 5, further comprising a processing device, wherein the processing device is in signal connection with the rainfall detection device, the illumination detection device, the wind speed and direction detection device, the litter state detection device, the air pressure detection device, the air temperature and humidity detection device, the surface temperature and humidity detection device, and the water content detection device, respectively. . 7. An environmental monitoring integration apparatus according to claim 6, wherein: the processing device comprises a first processing module and a second processing module, wherein the first processing module is in signal connection with the rainfall detection device, the illumination detection device and the wind speed and direction detection device, and is used for summarizing and uploading information detected by the rainfall detection device, the illumination detection device and the wind speed and direction detection device to the second processing module, and the second processing module is respectively in signal connection with the litter state detection device, the air pressure detection device, the air temperature and humidity detection device, the ground surface temperature and humidity detection device and the water content detection device. . 8. An environmental monitoring integration apparatus according to claim 7, wherein: and the second processing module is connected with an RS485 transmission module, a 4G/5G transmission module and a Bluetooth transmission module. . 9. An environmental monitoring integration apparatus according to claim 7, wherein: when the rainfall detection device does not detect rainfall, the first processing module acquires the illumination intensity detected by the illumination detection device and the wind speed and wind direction in the preset time detected by the wind speed and wind direction device according to a preset time interval, and calculates the average wind speed and the maximum wind speed in the preset time; when the rainfall detection device detects rainfall, the first processing module continuously acquires the rainfall detected by the rainfall detection device until the first processing module is switched to acquire the illumination intensity, the wind speed and the wind direction when reaching the preset time interval, and the first processing module is switched to acquire the rainfall after the illumination intensity, the wind speed and the wind direction are acquired.
CN117292499A | Forest fire monitoring method, system and device and medium | The invention discloses a forest fire monitoring method, system and device and a medium, relates to the technical field of unmanned aerial vehicles, is used for realizing man-machine cooperative supervision of forest fire, and provides a forest fire monitoring method for solving the problems of data delay and unreasonable resource utilization in the prior art. After the unmanned aerial vehicle at the front end collects the image data of the forest fire behavior, the image data is directly and locally recognized and processed through the unmanned aerial vehicle, and fire behavior information is obtained; the ground station only needs to further gather and process the fire information identified by each unmanned aerial vehicle; therefore, the data volume in a long-distance data transmission link between the unmanned aerial vehicle and the ground station is greatly reduced, and the data delay is remarkably reduced. And on the other hand, the data processing work which is originally completely implemented by the rear end is split into parts which are implemented by the front-end unmanned aerial vehicle, so that computing resources are fully utilized, the unmanned aerial vehicles can independently and parallelly implement data processing, and the method has more advantages in data processing efficiency. | 1. A forest fire monitoring method, characterized by being applied to at least one unmanned aerial vehicle side, comprising: collecting image data of a forest; identifying a target type of a target object in the image data and determining a target coordinate based on a preset coordinate system; wherein the preset coordinate system is shared by the unmanned aerial vehicles; generating the regional fire information according to the target type and the target coordinates; and sending the regional fire information to a ground station so that the ground station can collect and process the received regional fire information to determine forest fire information. 2. A forest fire monitoring method according to claim 1, wherein the predetermined coordinate system is a geocentric and geodetic coordinate system. 3. A forest fire monitoring method according to claim 1 or 2, further comprising: acquiring computing resource use information of the unmanned aerial vehicle, other unmanned aerial vehicles and the ground station; distributing computing tasks of the unmanned aerial vehicle and the ground station for identifying the image data according to the computing resource using information and a principle of computing resource balanced use; And receiving and processing the image data sent by other unmanned aerial vehicles or the ground stations according to the allocated calculation tasks, or sending the image data to other unmanned aerial vehicles or the ground stations. 4. A forest fire monitoring method according to claim 1 or 2, wherein each unmanned aerial vehicle comprises a long aircraft and a sub aircraft; the method is applied to the long machine side, and further comprises the following steps: acquiring the regional fire information of the unmanned aerial vehicle and other unmanned aerial vehicles and a task instruction sent by the ground station; and distributing flight tasks for the unmanned aerial vehicles according to the fire information of each area and the task instructions. 5. A forest fire monitoring method, which is applied to at least one ground station side, comprising: receiving regional fire information sent by each unmanned aerial vehicle; the regional fire information is obtained by collecting image data of forests by each unmanned aerial vehicle, identifying a target type of a target object in the image data and determining target coordinates based on a preset coordinate system; the preset coordinate system is shared by all unmanned aerial vehicles; and summarizing and processing the regional fire information to determine forest fire information. 6. A forest fire monitoring method according to claim 5, further comprising, after determining the forest fire information: and generating an unmanned aerial vehicle take-off and landing guide instruction according to the forest fire information and sending the instruction to each unmanned aerial vehicle so as to control the take-off and landing mode, the take-off and landing coordinates and the take-off and landing time sequence of each unmanned aerial vehicle. 7. A forest fire monitoring method according to claim 5 or 6, further comprising: and determining a fire extinguishing strategy based on a deep convolution neural network model which is trained by historical data in advance according to the forest fire information. 8. A forest fire monitoring method as defined in claim 7, further comprising: acquiring meteorological data, logistics resource allocation data, fire extinguishing equipment allocation data and personnel allocation data; the step of determining the fire suppression strategy based on the depth convolution neural network model trained by historical data in advance according to the forest fire information specifically comprises the following steps: and determining the fire extinguishing strategy based on the deep convolutional neural network model according to the forest fire information, the meteorological data, the logistic resource allocation data, the fire extinguishing equipment allocation data and the personnel allocation data. 9. A forest fire monitoring method according to claim 7, further comprising, after determining the fire suppression strategy: and receiving a strategy modification instruction sent by the user terminal, and updating the fire extinguishing strategy according to the strategy modification instruction. 10. A forest fire monitoring method according to claim 9, further comprising, prior to said receiving a policy modification instruction sent by the user side: and carrying out authority verification on the user side, and receiving the strategy modification instruction sent by the user side only after the authority verification is passed. 11. A forest fire monitoring system, comprising: an unmanned aerial vehicle cluster and a ground station which are formed by a plurality of unmanned aerial vehicles; the unmanned aerial vehicle comprises image recognition equipment; the image recognition equipment is used for collecting image data of forests; the unmanned aerial vehicle is in communication connection with the ground station, the unmanned aerial vehicle is used for realizing the forest fire monitoring method according to any one of claims 1 to 4, and the ground station is used for realizing the forest fire monitoring method according to any one of claims 5 to 10. 12. A forest fire monitoring system according to claim 11 wherein the image device comprises: an infrared identification module, a visible light identification module, and a hyperspectral identification module or a multispectral identification module. 13. A forest fire monitoring device, characterized in that it is applied to at least one unmanned aerial vehicle side, comprising: the acquisition module is used for acquiring image data of forests; the identification module is used for identifying the target type of the target object in the image data and determining target coordinates based on a preset coordinate system; wherein the preset coordinate system is shared by the unmanned aerial vehicles; the processing module is used for generating the regional fire information according to the target type and the target coordinates; and the sending module is used for sending the regional fire information to a ground station so that the ground station can collect and process the received regional fire information to determine forest fire information. 14. A forest fire monitoring device, characterized by being applied to at least one ground station side, comprising: the receiving module is used for receiving the regional fire information sent by each unmanned aerial vehicle; the regional fire information is obtained by collecting image data of forests by each unmanned aerial vehicle, identifying a target type of a target object in the image data and determining target coordinates based on a preset coordinate system; the preset coordinate system is shared by all unmanned aerial vehicles; And the determining module is used for summarizing and processing the regional fire information so as to determine forest fire information. 15. A computer readable storage medium, characterized in that the computer readable storage medium has stored thereon a computer program which, when executed by a processor, implements the steps of the forest fire monitoring method as claimed in any one of claims 1 to 10. .
US2019262637A1 | AUTOMATED WILDFIRE PREVENTION AND PROTECTION SYSTEM FOR DWELLINGS, BUILDINGS, STRUCTURES AND PROPERTY | A fire retardant delivery system for use with a source of carrier for protection from wildfire is provided. The system includes a retardant tank for storing a fire retardant. The retardant tank is in fluid communication with the source of carrier. A metering valve is constructed and arranged to meter a flow of fire retardant injected into the carrier discharged from the source of carrier to maintain a predetermined proportion of fire retardant to carrier, thereby creating a fire retardant and carrier mixture. At least one distribution nozzle is configured to deliver the fire retardant and carrier mixture to a desired area. | 1. A method of protecting a structure from fire, the structure including a wildfire suppression system configured to protect the structure and a desired area around the structure from the fire, the method comprising: determining that at least the structure is threatened by the fire based upon one or more factors; and activating the fire suppression system from an activation location remote from the wildfire suppression system. 2. The method of claim 1 , wherein the determining that at least the structure is threatened by the fire is performed at a determination location remote from the wildfire suppression system. 3. The method of claim 1 , wherein the one or more factors include historical fire patterns for a region proximate to the structure. 4. The method of claim 1 , wherein the one or more factors include fuel distribution patterns for a region proximate to the structure, the fuel distribution patterns comprising fuel distribution patterns of at least one of: vegetative plant communities, or patterns of structures. 5. The method of claim 1 , wherein the one or more factors include a perimeter of an actively burning fire. 6. The method of claim 1 , wherein the one or more factors include at least one of: smoke detection, flame detection, or fire gas detection. 7. The method of claim 1 , wherein the one or more factors include at least one of: volumetric sensing, video imaging sensing, or multimodal object recognition. 8. The method of claim 1 , wherein the one or more factors include an occurrence of one or more fires burning within a set radius from at least the structure. 9. The method of claim 1 , wherein the activating includes remote access via a satellite link. 10. The method of claim 1 , wherein the activating includes the use of an authorization code, the authorization code including at least one of: a fingerprint, or facial recognition. 11. The method of claim 1 , wherein the activating is performed by a device configured to determine one or more activation triggers. 12. The method of claim 11 , wherein the determining that the desired area is threatened by the fire based upon one or more factors is performed by the device. 13. The method of claim 11 , further comprising: providing the device with information and/or data; the device performing a reconfiguration of itself using the information and/or data; and the device determining adjusted one or more activation triggers based on the reconfiguration. 14. A method of protecting a structure from fire, the structure including a fire suppression system configured to protect the structure from the fire, the method comprising: monitoring at least one of: a water supply pressure of the fire suppression system, or a water supply flow of the fire suppression system; determining that a fire suppression system demand exceeds a threshold based on at least one of: the water supply pressure, or the water supply flow; and changing a flow of a fire retardant of the fire suppression system to at least a first surface of the structure upon the determining the fire suppression system demand exceeds the threshold. 15. The method of claim 14 , wherein the threshold corresponds to a hydraulic capacity of the fire suppression system. 16. The method of claim 14 , wherein the changing the flow of the fire retardant to the first surface includes reducing the flow of the fire retardant to the first surface. 17. The method of claim 16 , wherein the first surface is a vertical surface of the structure. 18. The method of claim 14 , further comprising: maintaining a flow of the fire retardant of the fire suppression system to at least a second surface of the structure upon the determining the fire suppression system demand exceeds the threshold. 19. The method of claim 18 , wherein the second surface is a horizontal surface of the structure. 20. A method of protecting a plurality of structures from fire, each of the plurality of structures including a fire suppression system configured to protect each of the plurality of structures from the fire, the method comprising: monitoring at least one of: a water supply pressure of one or more of the plurality of fire suppression systems, or a water supply flow of the one or more of the plurality of fire suppression systems; determining that a fire suppression system demand for the one or more of the plurality of fire suppression systems exceeds a threshold based on at least one of: the water supply pressure of the one or more of the plurality of fire suppression systems, or the water supply flow of the one or more of the plurality of fire suppression systems; determining which of the one or more of the plurality of fire suppression systems is directing a flow of fire retardant to at least one vertical surface of a structure respectively associated with the one or more of the plurality of fire suppression systems; and changing the flow of fire retardant directed to the at least one vertical surface for each of the determined one or more of the plurality of fire suppression systems upon the determining the fire suppression system demand exceeds the threshold. 21. The method of claim 20 , wherein the changing the flow of fire retardant directed to the at least one vertical surface for each of the determined one or more of the plurality of fire suppression systems includes reducing the flow of fire retardant directed to the at least one vertical surface for each of the determined one or more of the plurality of fire suppression systems. 22. The method of claim 20 , further comprising: determining which of the one or more of the plurality of fire suppression systems is directing a flow of fire retardant to at least one horizontal surface of a structure respectively associated with the one or more of the plurality of fire suppression systems; and maintaining the flow of fire retardant directed to the at least one horizontal surface for each of the determined one or more of the plurality of fire suppression systems upon the determining the fire suppression system demand exceeds the threshold. 23. A method of protecting a plurality of structures from fire, each of the plurality of structures including a fire suppression system configured to protect each of the plurality of structures from the fire, the method comprising: determining a first set of one or more of the fire suppression systems that are proximate to a perimeter of an active fire region; determining a second set of one or more of the fire suppression systems that are more distant to the perimeter of the active fire region relative to the first set of the one of more fire suppression systems; and changing a flow of fire retardant directed to the second set of one or more of the fire suppression systems. 24. The method of claim 23 , wherein the changing the flow of fire retardant directed to the second set of one or more of the fire suppression systems includes reducing the flow of fire retardant directed to the second set of one or more of the fire suppression systems. 25. The method of claim 24 , further comprising: maintaining a flow of fire retardant directed to the first set of one or more of the fire suppression systems. 26. A method of estimating risk of exposure to fire for one or more regions of a geographic territory, the method comprising: determining a first fire risk rank for at least one region of the one or more regions based on one or more current atmospheric conditions corresponding to the at least one region; determining one or more fire characteristics of the at least one region based at least on one image of the at least one region, the at least one image captured after a temporally recent past fire in or near the at least one region; determining a number of fire suppression systems located in or near the at least one region; determining one or more ember hazard effects for the at least one region; adjusting the first fire risk rank to a second fire risk rank based on one or more of: the number of fire suppression systems, the one or more ember hazard effects, or the one or more fire characteristics; determining an evacuation condition based on the second fire risk rank; and communicating the evacuation condition to one or more recipients. 27. The method of claim 26 , wherein the evacuation condition includes determining an evacuation trigger threshold. 28. The method of claim 26 , further comprising: determining a recently extinguished fire impact on at least one structure in or near the at least one region; performing a comparison of the recently extinguished fire impact on the at least one structure with the second fire risk rank; determining a predicted hazard assessment for the at least one structure based on the comparison; and communicating the predicted hazard assessment for the at least one structure to at least one party associated with the at least one structure. 29. The method of claim 26 , further comprising: determining one or more indicators of a current fire in or near the at least one region from an internet-based social media system; and adjusting the second fire risk rank based on the one or more indicators. 30. The method of claim 26 , wherein the one or more recipients are at least one of: a structure owner, a state government, a fire-fighting agency, a local government, a realtor, or an insurance broker.
CN117253031A | Forest fire monitoring method based on multi-element composite deep learning | The invention provides a forest fire monitoring method based on multivariate composite deep learning. The forest fire monitoring method comprises the following steps: S1, collecting historical fire pictures to generate a historical fire data set; s2, training a YOLO-V8 convolutional neural network model by using the historical fire data set to obtain a forest fire detection model; s3, collecting real-time fire pictures, and inputting the real-time fire pictures into the forest fire detection model; s4, extracting spatio-temporal features of the detected forest fire pictures through a spatio-temporal convolutional network; and S5, outputting the forest fire type and the fire development stage corresponding to the real-time fire picture. The method has the beneficial effects that the development stage of the forest fire is predicted by inputting the real-time fire pictures into the forest fire detection model, so that corresponding fire extinguishing measures can be conveniently taken subsequently, and the fire extinguishing efficiency is improved. | 1. A forest fire monitoring method based on multi-element composite deep learning is characterized by comprising the following steps: s1, acquiring a historical fire picture to generate a historical fire data set; s2, training a YOLO-V8 convolutional neural network model by using a historical fire data set to obtain a forest fire detection model; s3, acquiring a real-time fire disaster picture, inputting the real-time fire disaster picture into a forest fire disaster detection model, and outputting a fire disaster type corresponding to the real-time fire disaster picture; s4, extracting space-time characteristics of the real-time fire picture of the fire type identified in the S3 through a space-time product network; s5, outputting a fire development stage corresponding to the real-time fire picture. . 2. The forest fire monitoring method based on multi-component deep learning as claimed in claim 1, wherein the method comprises the following steps: in the S1, monitoring image information is acquired through a multidimensional information foundation sensor array, monitoring image information with fire is collected and tidied, historical fire images in different scenes are intercepted, labelme software is used for marking fire types of the historical fire images on the images, and a historical fire data set is generated from the marked historical fire images; the historical fire disaster data set is divided into a training set and a testing set according to the ratio of 6:4; the process of collecting real-time fire pictures is as follows: acquiring monitoring image information through a multidimensional information foundation sensor array, collecting and sorting the monitoring image information with fire and intercepting real-time fire images in different scenes; the monitoring image information includes infrared image information, thermal image information, and visible light image information. . 3. The forest fire monitoring method based on multi-component deep learning as claimed in claim 1, wherein the method comprises the following steps: the YOLO-V8 convolutional neural network model comprises an input end, a backbone network Backbone, neck module and an output end; the input terminal comprises: mosaic data enhancement module: which is configured to stitch a plurality of fire pictures into one big fire picture; and the self-adaptive anchor frame calculation module is used for: the method comprises the steps that the size and the proportion of an anchor frame are calculated according to the characteristic distribution of a data set; an adaptive gray filling module: configured to gray-scale fill an input image to maintain size consistency of the input image; the Backbone network Backbone comprises: conv module: configured to extract low-level and mid-level features of an image; c2f module: the device is configured as a main module for learning residual characteristics, and the gradient flow of the model is enriched through more branch cross-layer connection, so that the characteristic representation capability is improved; SPPF module: configured to implement spatial pyramid pooling features, extracting features on different scales; the Neck module adopts a PAN structure, and integrates feature information of different scales through feature fusion of a plurality of sub-branches; the output end decouples the classification and detection processes, including loss calculation and target detection frame screening; the loss calculation is used for calculating the loss between the prediction frame and the real frame, and comprises classification loss and boundary frame regression loss; the target detection frame screening is used for screening the target detection frame with high confidence according to a threshold value and a non-maximum value suppression algorithm. . 4. A forest fire monitoring method based on multi-component deep learning as claimed in claim 3, wherein: the YOLO-V8 convolutional neural network model further includes an ECAM structure comprising: the high-efficiency channel attention module is configured to acquire a global average feature vector of the channel through global average pooling operation, map the global average feature vector to one dimension through the full connection layer, and re-map the global average feature vector back to the original dimension to acquire the channel attention weight; a coordinated spatial attention module configured to feature encode each channel in both the horizontal and vertical directions. . 5. The forest fire monitoring method based on multi-component deep learning as claimed in claim 1, wherein the method comprises the following steps: and S3, acquiring a real-time fire disaster picture, inputting the real-time fire disaster picture into a forest fire disaster detection model, and outputting a fire disaster type corresponding to the real-time fire disaster picture. . 6. The forest fire monitoring method based on multi-component deep learning as claimed in claim 1, wherein the method comprises the following steps: in the step S4, the space-time characteristics of the real-time fire images of the fire types identified in the step S3 are extracted through a space-time convolution network, and a graph neural network structure is added before the space-time convolution network structure to represent the relation among pixels; each basic unit of the space-time convolution network comprises a space-diagram convolution module and a time-diagram convolution module. . 7. The forest fire monitoring method based on multi-component deep learning as claimed in claim 6, wherein the method comprises the following steps: adding a graph attention module into the space graph convolution layer, and calculating a graph attention matrix by the graph attention module according to the fire trend sample; and adding a channel attention module after the space diagram convolution layer, wherein the working flow of the attention module is as follows: a1, performing dimension reduction or compression on input data, and converting an input matrix into a matrix Z; a2, the full-connection layer takes the matrix Z as input, and calculates by applying the weight matrixes W1 and W2 to obtain an output matrix S; a3, multiplying the output matrix S with the original input, and adding in a residual mode. 8. An electronic device comprising a processor and a memory communicatively coupled to the processor for storing processor-executable instructions, characterized in that: the processor is adapted to perform the method of any of the preceding claims 1-7. 9. A server, characterized by: comprising at least one processor and a memory communicatively coupled to the processor, the memory storing instructions executable by the at least one processor, the instructions being executable by the processor to cause the at least one processor to perform the method of any of claims 1-7. 10. A computer-readable storage medium storing a computer program, characterized in that: the computer program, when executed by a processor, implements the method of any of claims 1-7.
CN117240996A | Novel comprehensive line forest fire prevention integrated device | The invention provides a novel comprehensive line forest fire prevention integrated device, and relates to the technical field of forest fire prevention equipment, the novel comprehensive line forest fire prevention integrated device comprises a protection box, and a main control unit is arranged on one side in the protection box. According to the invention, the device can be conveniently arranged on a power transmission line through the line penetrating opening in the hexagonal bottom plate, then a lead screw on a line circular pipe is screwed into a threaded circular opening and then abuts against an extrusion arc-shaped plate connected with a spring, and the line can be clamped and fixed through the extrusion arc-shaped plate and an arc-shaped base, so that the device can be conveniently fixed on the line for installation; a wireless network infrared camera and an infrared double-spectrum forest fire monitoring unit are used for thermal imaging fire point detection: when a forest fire is detected, a video monitoring device is immediately linked to record a video and upload the video to a monitoring center platform, and meanwhile, an alarm is given to related personnel to prompt emergency treatment; in this way, people can quickly know the combustion condition of the forest, and much convenience is brought to rescue of rescue workers. | 1. Novel integrated circuit prevents mountain fire device, including protective housing (1), its characterized in that: the utility model discloses a protection box, including protection box (1), including main control unit (2), protection box (1), wireless network infrared camera (7) are provided with in one side department that main control unit (2) are close to in inside one side of protection box (1), one side department that video monitoring unit (3) are close to in inside one side of protection box (1) is provided with infrared double spectrum mountain fire monitoring unit (4), the bottom department that near infrared double spectrum mountain fire monitoring unit (4) are leaned on in inside one side of protection box (1) is provided with communication unit (5), one side department that communication unit (5) are close to in inside one side of protection box (1) is provided with power supply unit (6), one side department of protection box (1) is provided with wireless network infrared camera (7), one side department of wireless network infrared camera (7) is provided with laser illuminator (8), the bottom department of protection box (1) is provided with backup pad (9), the bottom department of backup pad (9) is provided with mounting panel (10), the bottom department of mounting panel (10) is provided with hexagonal bottom plate (11), the bottom department of six-angle bottom plate (11), the one side department is provided with power supply unit (6) near infrared mountain fire monitoring unit (5), one side (12) is provided with six top surfaces (13) of circuit (13) all, two sides of circuit (13) are provided with six top surfaces (13), two the inside top surface of circuit pipe (13) all is connected with two extrusion arc (15) through four springs (14), every the inside bottom surface of circuit pipe (13) all is provided with arc base (16), every the top of circuit pipe (13) all is provided with screw thread circle mouth (17), every all be provided with lead screw (18) between the inside both sides of screw thread circle mouth (17). 2. The novel integrated circuit mountain fire prevention device according to claim 1, wherein: a first mounting opening (19) is formed in each of four corners of the top of the mounting plate (10). 3. The novel integrated circuit mountain fire prevention device according to claim 1, wherein: and the top of the hexagonal bottom plate (11) is provided with second mounting ports (20) close to the bottoms of the four first mounting ports (19). 4. The novel integrated circuit mountain fire prevention device according to claim 1, wherein: the other side of the wireless network infrared camera (7) is provided with a shielding plate (21). 5. The novel integrated circuit mountain fire prevention device according to claim 1, wherein: a first screw port (22) is formed in the other side of the protective box (1) close to four corners, and a through port (23) is formed in the center of the other side of the protective box (1). 6. The novel integrated circuit mountain fire prevention device of claim 5, wherein: the protection box is characterized in that a protection plate (24) is arranged at one side, close to the through hole (23), of the other side of the protection box (1), and second screw holes (25) are formed in four corners of one side of the protection plate (24). .
CN117159947A | Forest fire extinguishing method based on unmanned aerial vehicle patrol | The invention provides a forest fire extinguishing method based on unmanned aerial vehicle patrol, and the method comprises the steps: S1, monitoring a forest through an infrared thermal imager disposed at the bottom of an unmanned aerial vehicle, so as to obtain a forest infrared thermogram; wherein the infrared thermogram has a temperature value of each position; s2, determining a temperature abrupt change area according to the temperature value of each position; s3, calculating the occupied area of the temperature sudden change region; s4, according to the occupied area of the temperature sudden change area, the number and the positions of the fire extinguishing bombs are determined; s5, the unmanned aerial vehicle carries the fire extinguishing bomb to fly to the fire extinguishing bomb throwing position, and the fire extinguishing bomb is thrown. Thus, the forest fire disaster is comprehensively monitored through the unmanned aerial vehicle, a temperature sudden change area, namely a fire source, can be quickly found, and the fire extinguishing bombs can be continuously put in the first time when the fire source is found, so that the primary disaster situation can be timely eliminated. | 1. A method for forest fire extinguishment based on unmanned aerial vehicle inspection, comprising the following steps: s1, monitoring a forest through an infrared thermal imager arranged at the bottom of an unmanned aerial vehicle so as to obtain a forest infrared thermal image; wherein, the infrared thermal image has temperature values of each position; s2, determining a temperature mutation area according to the temperature value of each position; s3, calculating the occupied area of the temperature mutation area; s4, determining the quantity of the put-in fire extinguishing bomb and the position of the put-in fire extinguishing bomb according to the occupied area of the temperature abrupt change area; s5, the unmanned aerial vehicle carries the fire extinguishing bomb to fly to the position where the fire extinguishing bomb is put in, and the fire extinguishing bomb is put in. . 2. A method of forest fire suppression based on unmanned aerial vehicle inspection as recited in claim 1, wherein step S1 further comprises: and carrying out noise reduction treatment on the obtained forest infrared thermal image so as to filter Gaussian noise in the acquisition process of the infrared thermal imager. . 3. A method of forest fire suppression based on unmanned aerial vehicle inspection as recited in claim 1, wherein step S1 further comprises: after noise reduction processing is carried out on the obtained forest infrared thermal image, the forest infrared thermal image is divided into a plurality of identical rectangular partitions, wherein each rectangular partition corresponds to a pixel point. . 4. A method for forest fire extinguishment based on unmanned aerial vehicle inspection according to claim 3, wherein step S2 specifically comprises: in the forest infrared thermal image, the position information of each pixel point is taken as a coordinate, the temperature value of each pixel point is determined, the temperature value is respectively different from a temperature threshold value, and the pixel points with the temperature value larger than the temperature threshold value are determined, so that rectangular subareas corresponding to the pixel points are considered to form a temperature abrupt change area. . 5. The method for forest fire extinguishment based on unmanned aerial vehicle inspection according to claim 1, wherein the step S3 specifically comprises: calculating the actual area of a rectangular partition in the forest infrared thermal image according to the proportional relation between the actual map and the forest infrared thermal image; and determining the occupied area of the temperature abrupt change region according to the actual area of the rectangular partition. . 6. The method for forest fire extinguishment based on unmanned aerial vehicle inspection according to claim 1, wherein the step S4 specifically comprises: acquiring the coverage area of the fire extinguishing bomb; determining the number of put fire extinguishing bombs according to the formula P= (S2/S1) +1, wherein P is the number of fire extinguishing bombs, S2 is the occupied area of the temperature abrupt change area, and S1 is the coverage area of the fire extinguishing bombs; dividing the temperature abrupt change area into subareas with the same number as the thrown fire extinguishing bomb according to the quantity of the thrown fire extinguishing bomb; the central coordinate position of each sub-area is the position for putting fire extinguishing bomb. . 7. The method for forest fire extinguishment based on unmanned aerial vehicle inspection according to claim 1, wherein step S5 specifically comprises; measuring the flying height H1 of the unmanned aerial vehicle through a range finder arranged on the fire extinguishing bomb; determining the falling height H2 of the fire extinguishing bomb according to the formula H2=1/2 gt 2; determining the vertical distance delta H of the fire extinguishing bomb from the ground according to the flying height H1 of the unmanned aerial vehicle and the falling height H2 of the fire extinguishing bomb, wherein delta H=H2; when the vertical distance delta H of the fire extinguishing bomb from the ground reaches the height threshold value, the fire extinguishing bomb is detonated. . 8. A method for extinguishing a forest fire based on unmanned aerial vehicle inspection according to claim 1, wherein the extinguishing bomb comprises in particular a casing (1); an inner container is arranged in the shell (1), an accommodating space is formed between the inner wall of the shell and the outer wall of the inner container, the accommodating space is filled with fire extinguishing agent, a gas generator for generating gas is arranged in the inner container, the tail part of the shell is fixedly connected with a tail wing (2), and a controller is arranged in the tail wing (2). . 9. A method of forest fire suppression based on unmanned aerial vehicle inspection as claimed in claim 8, wherein the fire suppressant is provided as a dry powder fire suppressant or intumescent fire retardant. . 10. A forest fire fighting method based on unmanned aerial vehicle inspection according to claim 8, wherein the tail (2) is provided in a four-wing configuration.
CN117115990A | Forest fire identification and early warning method and device | The invention discloses a forest fire identification and early warning method and device. The method comprises the following steps: firstly, acquiring a satellite image of a to-be-identified region and preprocessing the satellite image; then determining a first candidate forest fire pixel set based on the brightness temperature value of each pixel in the preprocessed satellite image and a preset threshold value; removing abnormal pixels in the first candidate forest fire pixel set to obtain a second candidate forest fire pixel set; and finally, determining the forest fire pixels according to the brightness temperatures of all the candidate forest fire pixels in the second candidate forest fire pixel set and the background pixels in the corresponding preset-size background window areas. According to the method, the accuracy of forest fire identification is rapidly and effectively improved, and the cost of forest fire identification is reduced. | 1. The mountain fire identification early warning method is characterized by comprising the following steps of: acquiring satellite images of areas to be identified and preprocessing the satellite images; determining a first candidate mountain fire pixel set based on the brightness temperature value of each pixel in the preprocessed satellite image and a preset threshold value; removing abnormal pixels in the first candidate mountain fire pixel set to obtain a second candidate mountain fire pixel set; and determining the mountain fire pixels according to the brightness temperatures of all the candidate mountain fire pixels in the second candidate mountain fire pixel set and the background pixels in the background window area with the preset size corresponding to the candidate mountain fire pixels. . 2. The mountain fire recognition and early warning method according to claim 1, wherein the preprocessing specifically includes image enhancement processing and cloud zone removal processing which are sequentially performed. . 3. The mountain fire identification and early warning method according to claim 1, wherein the determining the first candidate mountain fire pixel set based on the brightness temperature value of each pixel in the preprocessed satellite image and a preset threshold value specifically comprises: determining the brightness temperature value of each pixel in the preprocessed satellite image; and if the bright temperature value is larger than a preset threshold value, adding the corresponding pixels into the first candidate mountain fire pixel set. . 4. The mountain fire identification and early warning method according to claim 1, wherein the preset threshold is specifically determined by: acquiring historical geographic data of an area to be identified, and determining a plurality of historical thresholds based on the historical geographic data; the preset threshold is determined based on a plurality of historical thresholds. . 5. The mountain fire identification and early warning method according to claim 1, wherein mountain fire pixels are determined according to the brightness and temperature of background pixels in a background window area of a preset size corresponding to all candidate mountain fire pixels in the second candidate mountain fire pixel set, specifically by the following formula: ； in the method, in the process of the application, for the average value of the channel 7 with the brightness temperature less than 315K after the cloud area and the water body pixel are removed from the background pixel,/-> For the infrared channel bright temperature in the identified pixel, For the average value of the brightness temperature difference between the channel 7 and the channel 8 of which the brightness temperature of the channel 7 is less than 315K after the cloud area and the water body pixel are removed in the background pixel,/day> The difference between the brightness temperature of the infrared and the far infrared in the pixel to be judged is identified. . 6. The mountain fire identification and early warning method according to claim 1, wherein the abnormal pixels specifically comprise land and water boundary heat abnormal points, forest deforestation heat abnormal points, data dead point heat abnormal points and abnormal high-temperature heat sources. . 7. A mountain fire identification pre-warning device, the device comprising: the acquisition module is used for acquiring satellite images of the region to be identified and preprocessing the satellite images; the first determining module is used for determining a first candidate mountain fire pixel set based on the brightness temperature value of each pixel in the preprocessed satellite image and a preset threshold value; the removing module is used for removing abnormal pixels in the first candidate mountain fire pixel set to obtain a second candidate mountain fire pixel set; and the second determining module is used for determining the mountain fire pixels according to the brightness temperatures of the background pixels in the background window area with the preset size corresponding to all the candidate mountain fire pixels in the second candidate mountain fire pixel set.
CN117085273A | Positioning and fire extinguishing method for cross positioning of forest fire points based on monitoring device | The invention relates to a positioning and fire extinguishing method for cross positioning of a forest fire point based on a monitoring device, which adopts a method of cross positioning of two video cameras, adopts cross positioning of double video cameras, and performs cross comparison by using thermal images obtained by a thermal imager, and is particularly suitable for positioning of the forest fire point in a fire scene. The defects such as dense smoke and sight obstruction which are not beneficial to video shooting can be effectively eliminated, and the positioning measurement precision can be greatly improved, so that the positioning measurement distance and range are expanded. The fire extinguishing covering net is adopted and matched with a specific using method, for example, a micro-explosion mechanism is additionally arranged, two rounds of water absorption and weight increment are carried out, a fire extinguishing cover mainly composed of a large amount of hydrogel can be formed to cover and extinguish a designated area of a forest fire point, and the fire extinguishing effect is good. | 1. The positioning method for cross positioning of forest fires based on the monitoring device is characterized by comprising the following steps: step S1, an unmanned aerial vehicle carries at least two video cameras and a thermal imager, wherein the visual angle of one video camera is synchronous with the visual angle of the thermal imager, the video camera is marked as a main camera, and the rest video cameras are marked as auxiliary cameras; acquiring an initial image of an area where a forest fire is located by adopting a main camera carried by the unmanned aerial vehicle, and acquiring an initial thermal image of the area where the forest fire is located by adopting a thermal imager carried by the unmanned aerial vehicle; s2, performing contour extraction on the initial image through an image contour processing module to obtain an edge image; performing contour extraction on the initial thermal image through an image contour processing module to obtain an edge thermal image; S3, comparing the similarity between the edge image and the edge thermal image, selecting the corresponding edge image as a first processing sample image when the comparison result is larger than a preset threshold value, selecting the corresponding edge thermal image as a second processing sample image, comparing the first processing sample image and the second processing sample image by a comparison analysis module, and defining the position of a forest fire point and marking the position as a target area; s4, acquiring perspective corresponding relations between coordinates of projection of the auxiliary camera and the main camera on the ground and a pixel coordinate system of a target area, and coordinates of pixel points of the target area on a view angle picture of the auxiliary camera and the main camera, respectively determining projection points of the target area on the ground, of the pixel points of the target area on the view angle picture of the auxiliary camera and the main camera, acquiring connection lines of the projection points of the auxiliary camera and the main camera on the ground and the projection points, and marking the connection lines as identification lines; the position of an intersection point or an enclosed area formed by the intersection of the identification lines is the ground position of the target area; and S5, obtaining the actual position of the target area according to the GPS information of the main camera, the position relation between the coordinates of the main camera projected on the ground and the ground position of the target area, wherein the actual position of the target area is the actual position of the forest fire. 2. The positioning method based on cross positioning of forest fires by a monitoring device according to claim 1, wherein: in step S2, when the image contour processing module performs contour extraction, gray scale processing is performed first, and then median filtering is performed to obtain a preprocessed image; in the preprocessing image, calculating RGB color mean values in a preset range taking a pixel point X as a center according to the pixel point X, and calculating a first contour line by combining with a sobel algorithm; and calculating a gradient map of the preprocessed image by using a Canny algorithm, and carrying out fitting calculation on the first contour line and the gradient map by using a GVF algorithm to obtain a final contour map. 3. The positioning method based on cross positioning of forest fires by a monitoring device according to claim 1, wherein: in step S3, the comparison analysis module trains and tests the initial data set through the deep learning network to obtain an evaluation index, and performs comparison analysis based on the model training evaluation index against the network data augmentation. 4. The fire extinguishing method based on the cross positioning of the monitoring device for forest fires is characterized in that: the method for positioning forest fires based on the monitoring device in a crossing manner is utilized to acquire the actual position of the forest fires, the unmanned aerial vehicle group carries the fire extinguishing covering net (20) to fly above the actual position of the forest fires, the fire extinguishing covering net (20) is sprayed with water by using a fire-fighting high-pressure water gun on a forest fire truck to pre-weight, the pre-weighted fire extinguishing covering net (20) is thrown down, then the pre-weighted fire extinguishing covering net (20) is continuously weighted by using the fire-fighting high-pressure water gun and the falling gesture is corrected, the fire extinguishing covering net (20) subjected to two-round weight is covered and extinguished in a designated area of the forest fires, and the fire extinguishing high-pressure water gun is continuously used for continuously supplementing the fire extinguishing covering net (20) subjected to two-round weight in the process of covering and extinguishing. 5. The fire extinguishing method based on cross positioning of forest fires by monitoring devices according to claim 4, characterized in that: the fire extinguishing covering net (20) comprises a rectangular surrounding frame (24), a cotton cloth layer (21) used for covering the upper end of the surrounding frame (24), a steel wire net layer (23) used for covering the lower end of the surrounding frame (24), a capillary water absorption layer (26) which is arranged above the steel wire net layer (23) and is arranged in the surrounding frame (24), a water absorption resin layer (22) which is arranged between the capillary water absorption layer (26) and the cotton cloth layer (21), and a plurality of springs (25) embedded in the water absorption resin layer (22), wherein the capillary water absorption layer (26) is formed by two groups of slope layers which are axially symmetrically arranged, and the thicknesses of the slope layers are sequentially increased according to the direction which is close to the surrounding frame (24); the slope layer is made of modified carbon fiber felt. 6. The fire extinguishing method based on cross positioning of forest fires by monitoring devices according to claim 5, wherein the water-absorbent resin layer is filled with water-absorbent resin particles, and the manufacturing method of the water-absorbent resin particles is as follows: fully gelatinizing 30 parts by mass of carboxymethyl starch, 2.8 parts by mass of cobalt thiocyanate and 500 parts by mass of water at 86-89 ℃, and cooling to room temperature to obtain modified carboxymethyl starch; Mixing the modified carboxymethyl starch with 120 parts by mass of acrylic acid monomer with the neutralization degree of 50%, adding 7.6 parts by mass of potassium persulfate and 0.13 part by mass of N, N-methylene bisacrylamide, reacting for 10min at 72-75 ℃ in the atmosphere of carbon dioxide protective gas, raising the reaction temperature to 98-99 ℃ for continuous reaction for 1-1.5 h, cooling to 80-85 ℃ and adding 5.7 parts by mass of potassium tetracyanonickelate for continuous reaction for 0.5h, cooling to room temperature, pouring liquid nitrogen for freezing, recovering to room temperature, drying at 60-65 ℃, crushing, and sieving with a 2-mesh sieve to obtain water-absorbent resin particles; the modified carbon fiber felt is prepared by firstly forming a net of carbon fibers, needling and sewing the net into a carbon fiber felt, then completely immersing the carbon fiber felt into an acidizing fluid for acidizing treatment for 5min, and after the acidizing is finished, washing the carbon fiber felt with deionized water and drying the carbon fiber felt to obtain a pretreated carbon fiber felt; the preparation method of the acidizing fluid comprises the following steps: dissolving 0.05mL of trifluoromethanesulfonic acid in 60L of water to prepare a trifluoromethanesulfonic acid solution, and carrying out a mixing reaction on 10mL of trifluoromethanesulfonic acid solution and 5L of ammonia water with the mass fraction of 25% to obtain an acidizing fluid; the pretreatment carbon fiber felt is modified by utilizing xenon plasma to obtain the modified carbon fiber felt, wherein the xenon plasma is prepared by utilizing a low-temperature plasma reactor, the input flow of the xenon is 53mL/min, the output voltage of the low-temperature plasma reactor is 9kV, and the modification treatment time is 6min. 7. The fire extinguishing method based on cross positioning of forest fires by monitoring devices according to claim 4, characterized in that: unmanned aerial vehicle crowd includes six minimum unmanned aerial vehicle (10), the hoist engine is installed to the lower part of unmanned aerial vehicle (10), and the initial end fixedly connected with electro-magnet (12) of wire rope (11) of hoist engine release, the upper portion fixedly connected with of fire extinguishing cover net (20) is lifting rope (14) that the one-to-one set up with wire rope (11), the upper end fixedly connected with of lifting rope (14) and iron plate (13) of electro-magnet (12) looks adaptation. 8. The method for extinguishing a forest fire based on cross positioning of monitoring devices according to claim 5, wherein: the lower part of the fire extinguishing covering net (20) is provided with a plurality of micro-explosion mechanisms (30) distributed in an array, each micro-explosion mechanism (30) comprises a top disc (31), a wave node pipe (33) and a bottom cone (35), the top disc (31) is fixedly connected with a steel wire mesh layer (23), the upper end of each wave node pipe (33) is connected with a circular tubular upper straight pipe (32) in a sealing manner, the upper end of each upper straight pipe (32) is connected with the center of the lower part of the top disc (31) in a sealing manner, the lower end of each wave node pipe (33) is connected with a circular tubular lower straight pipe (34) in a sealing manner, and each wave node pipe (33) is composed of a plurality of spherical or hemispherical pipe shell sections; the bottom cone (35) comprises a regular hexagonal lower bottom plate (351), six side plates (352) with isosceles trapezoid structures and a regular hexagonal upper bottom plate (353), the side length of the upper bottom plate (353) is larger than that of the lower bottom plate (351), six side plates (352) are connected in pairs, each side plate (352) is connected with the lower bottom plate (351) and the upper bottom plate (353), six side plates (352), the lower bottom plate (351) and the upper bottom plate (353) enclose a prismatic table cavity (354) with a hexagonal prismatic table structure, the center of the upper bottom plate (353) is provided with a mounting hole for the lower end of a straight pipe (34) to pass through, the side wall of the straight pipe (34) is sealed with the wall of the mounting hole in a gluing mode, the lower end of the straight pipe (34) is connected with a pointed end portion (37) in a sealing mode, the pointed end of the pointed end portion (37) is downwards arranged, channel steel pieces (36) are arranged in the prismatic table cavity (354), the channel steel pieces (36) are fixedly connected with the lower bottom plate (351), the upper bottom plate (36) is fixedly connected with the three end portions of the channel steel pieces (38), the three end portions (353) are fixedly connected with the pointed end portions (38) of the straight pipe (37) and the end portions (38), the three limit rods (38) are all positioned on the outer side of the flint ball (39), and the flint ball (39) is glued with the limit rods (38); the inner cavity of the lower straight pipe (34), the inner cavity of the wave node pipe (33) and the inner cavity of the upper straight pipe (32) are communicated to form an upper pipe cavity, and the prismatic table cavity (354) and the upper pipe cavity are filled with ammonium nitrate. 9. The method for extinguishing a forest fire based on cross positioning of monitoring devices as claimed in claim 8, wherein: the surface of the flint ball (39) is provided with grooves (391) in a staggered manner, the surface of the flint ball (39) is divided into a plurality of triangular bulge units (392) by the grooves (391), the triangular bulge units (392) are surrounded by three triangular cambered surfaces and a bottom surface area, the cross section of each triangular cambered surface is of an arc-shaped structure, the projection of each triangular cambered surface on the plane is of a triangular structure, the bottom surface area is the junction between each triangular bulge unit (392) and the sphere of the flint ball (39), and the projection of each bottom surface area on the plane is of a triangular structure; the side wall of the lower straight pipe (34) is glued and sealed with the hole wall of the mounting hole by 101 glue, the flint ball (39) is glued and sealed with the limit rod (38) by 502 glue, and the upper surface of the channel steel piece (36) is provided with patterns; the side of side board (352) is provided with a plurality of protruding punching press protruding (355) to terrace with edge chamber (354) outside, punching press protruding (355) are regular hexagon structure. 10. The method for extinguishing a forest fire based on cross positioning of monitoring devices as recited in claim 7, wherein: the shortest distance between the connecting point between the lifting rope (14) and the fire-extinguishing covering net (20) and the edge of the fire-extinguishing covering net (20) is 1.5-2 m, and the middle section of the fire-extinguishing covering net (20) is in an arch structure arched upwards in the process of utilizing the fire-extinguishing high-pressure water gun to spray water to pretarge the fire-extinguishing covering net (20). .
KR20230156543A | Intelligent Smart Wildfire Surveillance and Extinguishing System | An intelligent smart wildfire monitoring and extinguishing system according to one embodiment of the present invention may comprise: at least one observation device that outputs forest fire observation images; a forest fire monitoring and control center that receives the forest fire observation images, processes and analyzes the same in real time by using AI technology, predicts the direction and speed of forest fire spread in real time by using the forest fire observation image, meteorological data around the forest fire, and GIS data, and outputs forest fire-related data; and a regional intelligent smart forest fire extinguishing center configured to receive the forest fire-related data, calculate a forest fire extinguishing target area from the forest fire-related data, and deploy fire extinguishers to the forest fire extinguishing target area. | 1. In an intelligent smart forest fire monitoring and extinguishing system,At least one observation device that outputs a forest fire observation image;Receive the forest fire observation image, receive the forest fire observation image, process and analyze it in real time using AI technology, predict the direction and speed of real-time forest fire spread using the forest fire observation image, meteorological data around the occurrence of the forest fire, and GIS data, and , a smart forest fire monitoring and control center that outputs forest fire-related data; andIntelligent smart forest fire monitoring, comprising a regional intelligent smart forest fire extinguishing center configured to receive the forest fire-related data, calculate a forest fire extinguishing target area from the forest fire-related data, and deploy fire extinguishers to the forest fire extinguishing target area. and evolution system. 2. According to paragraph 1,The at least one observation device is a geostationary forest fire monitoring satellite equipped with a high-performance near-infrared sensor, photographing the forest fire monitoring area using the high-performance near-infrared sensor, and transmitting the forest fire observation image to the forest fire monitoring and control center 100. An intelligent smart forest fire monitoring and extinguishing system comprising:. 3. According to paragraph 1,The at least one observation device isA forest fire monitoring drone or aircraft equipped with a near infrared and thermal imaging camera, photographs the forest fire monitoring area using the near infrared and thermal imaging cameras, and transmits the forest fire observation image to the forest fire monitoring and control center. /Intelligent smart forest fire monitoring and extinguishing system characterized by including a helicopter. 4. According to paragraph 1,The at least one observation device isAn intelligent smart forest fire monitoring and extinguishing system comprising ground observation equipment installed on a structure installed in the forest fire monitoring area to photograph the forest fire monitoring area and transmit a forest fire observation video in real time to the forest fire monitoring and control center. 5. According to paragraph 4,An intelligent smart forest fire monitoring and extinguishing system, characterized in that the ground observation equipment is installed on a communication structure installed in the forest fire monitoring area. 6. According to paragraph 1,The smart forest fire monitoring and control center isa communication unit that receives the at least one forest fire image;an intelligent forest fire data processing and analysis unit that receives the forest fire observation images and processes and analyzes them in real time using AI technology; andIntelligent smart forest fire monitoring and extinguishing, characterized by including an intelligent forest fire spread prediction unit that predicts the direction and speed of real-time forest fire spread using the forest fire image big data, weather data around the forest fire, and GIS data, and outputs forest fire-related data. system. 7. According to clause 6,The intelligent forest fire data processing and analysis unit analyzes the forest fire image input through the communication unit through computer vision technology and classifies it into forest fire, clouds, and fog. An intelligent smart forest fire monitoring and extinguishing system. .
CN117057497A | Forest fire risk assessment method and model construction method and device thereof | The invention discloses a forest fire risk assessment method and a model construction method and device thereof. The model construction method comprises the following steps: training and testing a random forest module based on a plurality of occurred forest fire cases, respectively acquiring a vegetation index, a climatic factor and a seasonal factor of each day from a set number of days before a fire occurs to the day when the fire occurs for each fire case area, and acquiring a corresponding topographic factor and a climatic partition; the method comprises the following steps: inputting data corresponding to each day as a group of fire risk factors into a random forest module, pre-calibrating a fire risk value for each group of fire risk factors so as to train the random forest module, outputting a fire risk prediction value by the random forest module during testing, and obtaining an ROC curve area of a prediction effect, and circularly traversing the values of the parameters nemators and random state to find the maximum value of the area under the ROC curve, and if the maximum value is greater than a set threshold value, completing model construction. According to the method, the comprehensiveness, universality and accuracy of forest fire risk assessment can be improved. | 1. The method for constructing the forest fire risk assessment model is characterized by comprising the following steps of: acquiring an occurrence area of each forest fire case based on a plurality of forest fire cases which have occurred; selecting a part of areas from all the acquired fire case areas as a training set, and the rest of areas as a test set; respectively acquiring vegetation index data, climate factor data and seasonal factor data which are characterized according to the daily sequence from a set day before the fire occurrence to the day when the fire occurrence, and acquiring topography factor data and climate zoning data corresponding to each fire case area; inputting vegetation index data, climate factor data and seasonal factor data of each fire case area in the training set, which correspond to each day, together with corresponding topography factor data and climate partition data, as a set of fire risk factors into a random forest module to be trained, and calibrating fire risk values for each set of fire risk factors in advance, so as to train the random forest module until all fire risk factors of each set, which are acquired by all fire case areas in the training set, are input into the random forest module; Sequentially inputting each group of fire risk factors acquired from each fire case area in the test group into the random forest module, and pre-calibrating fire risk values for each group of fire risk factors, and outputting fire risk prediction values by the random forest module; acquiring the area under the ROC curve for checking the prediction effect of the test group, circularly traversing the values of the parameters n_et imators and the random_state of the random forest module in a set range to find the maximum value of the area under the ROC curve, setting the values of the parameters n_et imators and the random_state as current parameter values if the maximum value of the area under the ROC curve is larger than a set threshold value, and considering to construct a forest fire risk assessment model meeting the requirements. . 2. The method of claim 1, wherein the acquiring an occurrence area of each forest fire case based on the plurality of forest fire cases that have occurred comprises: acquiring a FIRMS image of each forest fire case, wherein the wave bands of the image comprise a T21 wave band and a confidence wave band; selecting fire pixels with a confidence wave band of more than 80%, comparing the fire pixels with the visible light images of each forest fire case, and checking whether the actual ground object type is a forest zone; And manually sketching a fire area in a forest zone to determine the occurrence area of the forest fire case. . 3. The method of claim 1, wherein the acquiring vegetation index data for each fire case zone from a set number of days before the fire to a day of the fire, respectively, comprises: obtaining MODIS surface reflectivity data of each fire case area from a set number of days before fire occurrence to each day of fire occurrence; calculating a daily vegetation index data according to the daily MODIS surface reflectivity data, wherein the calculated vegetation index comprises a vegetation index related to vegetation growth and a vegetation index related to moisture; wherein, the vegetation indices related to vegetation growth include, but are not limited to: normalizing the difference vegetation index NDVI, the enhanced vegetation index EVI, and the visible atmospheric resistance index VARI; the moisture-related vegetation index includes, but is not limited to: water stress index MSI, combustible water content LFMC, normalized difference water vapor index NDMI, normalized difference infrared index NDII7, normalized difference water body index NDWI. . 4. The method of claim 1, wherein the separately acquiring weather factor data for each fire case zone from a set number of days before the fire occurs to a day of the fire occurrence, comprises: Acquiring ERA5-land climate data of each fire case area from a set number of days before the fire occurs to each day of the fire occurs; adding the hourly precipitation data in the daily ERA5-land climate data to obtain the total daily precipitation, respectively averaging the hourly wind speed, the air temperature and the dew point temperature in the daily ERA5-land climate data to obtain daily average values of the wind speed, the air temperature and the dew point temperature, and calculating according to the daily average values of the air temperature and the dew point temperature to obtain the daily relative humidity; the daily precipitation, the daily average of wind speed, the daily average of air temperature and the daily relative humidity are taken as the daily climate factor data. . 5. The method of claim 1, wherein obtaining terrain factor data corresponding to each fire case zone comprises: and acquiring SRTM DEM topographic data of each fire case area, and acquiring the elevation, the gradient and the slope direction of each fire case area according to the SRTM DEM topographic data as topographic factor data corresponding to each fire case area. . 6. The method of claim 1, wherein acquiring climate zone data corresponding to each fire case zone comprises: Coding all climate zone types in advance; and determining the corresponding climate zone codes according to the climate zone types corresponding to each fire case area, and taking the climate zone codes as climate zone data corresponding to each fire case area. . 7. The method of any one of claims 1-6, wherein multiple sets of fire risk factors are acquired for each fire case zone from two months prior to the occurrence of the fire to the day of the occurrence of the fire, respectively; and (3) calibrating a fire risk value to be 1 corresponding to each group of fire risk factors input in the first 6 days of fire occurrence and the same day of fire occurrence of each fire case area, and calibrating the rest days to be 0. . 8. A forest fire risk assessment method, comprising: acquiring a target forest area to be subjected to fire risk assessment; acquiring vegetation index data, climate factor data and seasonal factor data which are characterized according to the daily sequence of the year of the target forest area on the same day, and acquiring topography factor data and climate partition data of the target forest area; inputting the acquired vegetation index data, climate factor data and seasonal factor data, as well as the topography factor data and climate partition data, as a group of fire risk factors into a forest fire risk assessment model to obtain a fire risk prediction value output by the forest fire risk assessment model; The forest fire risk assessment model is constructed according to the forest fire risk assessment model construction method of any one of claims 1 to 7. . 9. The forest fire risk assessment model construction device is characterized by comprising: the forest fire control system comprises an occurrence area acquisition unit, a control unit and a control unit, wherein the occurrence area acquisition unit is used for acquiring an occurrence area of each forest fire case based on a plurality of forest fire cases which occur; the grouping unit is used for selecting a part of areas from all the acquired fire case areas as a training group and the rest of areas as a test group; a history data acquisition unit for acquiring, for each fire case area, respectively, vegetation index data, climate factor data and seasonal factor data represented by an intra-year sequence from a set number of days before occurrence of the fire to a day of occurrence of the fire, and topographic factor data and climate zone data corresponding to each fire case area; the training unit is used for inputting vegetation index data, climate factor data and seasonal factor data of each fire case area in the training group, which correspond to each day, together with the corresponding topography factor data and climate partition data, as a group of fire risk factors into a random forest module to be trained, and calibrating fire risk values for each group of fire risk factors in advance, so as to train the random forest module until all fire risk factors of each group acquired by all fire case areas in the training group are input into the random forest module; The testing unit is used for sequentially inputting each group of fire risk factors acquired in each fire case area in the testing group into the random forest module, calibrating fire risk values for each group of fire risk factors in advance, and outputting fire risk prediction values by the random forest module; and the prediction effect checking unit is used for acquiring the area under the ROC curve for checking the prediction effect of the test group, circularly traversing the values of the parameters n_et imators and the random_state of the random forest module within a set range to find the maximum value of the area under the ROC curve, and setting the values of the parameters n_et imators and the random_state as current parameter values if the maximum value of the area under the ROC curve is larger than a set threshold value, and considering to construct a forest fire risk assessment model meeting the requirements. . 10. A forest fire risk assessment device, comprising: the target area acquisition unit is used for acquiring a target forest area to be subjected to fire risk assessment; the on-day data acquisition unit is used for acquiring vegetation index data, climate factor data and seasonal factor data which are represented according to the daily sequence in the year of the target forest area on the evaluation day, and acquiring topography factor data and climate partition data of the target forest area; The evaluation unit is used for inputting the acquired vegetation index data, climate factor data and seasonal factor data, as well as the topography factor data and climate partition data, as a group of fire risk factors into a forest fire risk evaluation model to obtain a fire risk predicted value output by the forest fire risk evaluation model; the forest fire risk assessment model is constructed according to the forest fire risk assessment model construction method of any one of claims 1 to 7.
CN117037396A | Forest fire prevention early warning system | The invention discloses a forest fire prevention early warning system, and relates to the technical field of forest early warning. The device comprises a main body mechanism, the main body mechanism comprises a vertical rod, a hollow pipe installed on the vertical rod and a smoke hood installed at the top end of the hollow pipe in a communicating mode, and a storage cavity for containing smoke bullets is formed in the vertical rod; and the ammunition supply unit is installed on the hollow pipe and comprises an ammunition storage mechanism and an ammunition supply mechanism, the ammunition storage mechanism is used for storing smoke ammunition in sequence, and the ammunition supply mechanism is used for supplying the smoke ammunition in the ammunition storage mechanism into the storage cavity one by one in sequence. The early warning system can provide an escape direction and an escape route for people in the forest, and avoids irregular escape of the escape people under the condition of guiding smoke. | 1. Forest fire prevention early warning system, its characterized in that includes: the main body mechanism (1) comprises a vertical rod (101), a hollow pipe (102) arranged on the vertical rod (101) and a smoke hood (103) communicated with the top end of the hollow pipe (102), wherein a storage cavity (104) for accommodating smoke bullets is formed in the vertical rod (101); the bullet supply unit (2) is arranged on the hollow tube (102) and comprises a bullet storage mechanism (201) and a bullet supply mechanism (202), wherein the bullet storage mechanism (201) is used for sequentially storing the smoke bullets, and the bullet supply mechanism (202) is used for sequentially feeding the smoke bullets in the bullet storage mechanism (201) into the storage cavity (104) one by one; and the ignition mechanism (3) is arranged on the hollow tube (102) and is used for igniting the smoke bomb positioned in the storage cavity (104), and the smoke passes through the hollow tube (102) and is discharged through the smoke hood (103). . 2. The forest fire prevention early warning system according to claim 1, characterized in that the bullet storage mechanism (201) comprises a sleeve (2011) installed on the outer peripheral side of the hollow tube (102), a spiral plate (2012) constructed on the inner peripheral side of the sleeve (2011), a baffle plate (2013) installed on the inner bottom of the sleeve (2011) and a discharge tube (2014) communicated with the bottom of the sleeve (2011), a discharge notch (2015) covering the caliber of the discharge tube (2014) is formed between the baffle plate (2013) and the tail end of the spiral plate (2012), and the inner peripheral side of the spiral plate (2012) is attached to the hollow tube (102). . 3. The forest fire prevention early warning system according to claim 2, characterized in that the bullet supply mechanism (202) comprises a transit plate (2021) which is constructed on the outer peripheral side of the hollow tube (102) and a blocking plate (2022) which is rotatably mounted on the outer peripheral side of the hollow tube (102), the blocking plate (2022) is positioned above the transit plate (2021), a delivery frame (2023) is constructed on the transit plate (2021), a bullet inlet covered by the delivery frame (2023) is constructed on the hollow tube (102), a containing hole (2024) is constructed on the blocking plate (2022), and the containing hole (2024) is sequentially communicated with the discharge tube (2014) and the delivery frame (2023) in the rotation process of the blocking plate (2022). . 4. A forest fire prevention early warning system according to claim 3, characterized in that the hollow tube (102) is provided with an ash discharging mechanism (4), and impurities after the smoke bomb in the storage cavity (104) is burnt are discharged out of the hollow tube (102) through the ash discharging mechanism (4). . 5. The forest fire prevention early warning system according to claim 4, characterized in that the storage cavity (104) is formed by a conical frame (105) installed inside a hollow pipe (102), the ash discharging mechanism (4) comprises a shielding plate (401) installed on the bottom side of the conical frame (105) in a rotating mode through a rotating shaft (406), an ash discharging frame (402) installed inside the hollow pipe (102), an ash discharging plate (403) installed in the ash discharging frame (402) in a sliding mode and an ash falling block (404) formed on one side of the ash discharging frame (402), an ash falling port (106) is formed on the outer peripheral side of the hollow pipe (102), part of the ash falling block (404) is located in the ash falling port (106), and the ash discharging mechanism (4) further comprises an executing piece (405) used for driving the shielding plate (401) to rotate and the ash discharging plate (403) to slide. . 6. The forest fire prevention early warning system according to claim 5, characterized in that a guide rod (407) is installed in the ash discharging frame (402), the ash discharging plate (403) is slidably sleeved on the guide rod (407), a return spring (408) is connected between the ash discharging plate (403) and the ash discharging frame (402), the executing piece (405) comprises a rotating rod (4051) rotatably installed in the ash discharging frame (402), a rack (4052) slidably installed in the ash discharging frame (402), a gear (4053) installed on the rotating rod (4051), a pushing block (4054) installed on the rack (4052) and an electric push rod (4055) installed on the ash discharging frame (402), a piston rod of the electric push rod (4055) is connected with the rack (4052), the gear (4053) is meshed with the rack (4052) through teeth, and the rotating rod (4051) is in transmission connection with the rotating shaft (406) through a transmission piece (4056). . 7. The forest fire alarm system as defined in claim 6, wherein the rack (4052) is coupled to the closure plate (2022) such that the closure plate (2022) is rotated when the rack (4052) is moved. . 8. The forest fire prevention early warning system according to claim 7, characterized in that a linkage plate (5) is rotatably installed on the outer periphery side of the hollow tube (102), one end of the rack (4052) extends to the outer side of the hollow tube (102) and is connected with a deflector rod (6), the linkage plate (5) is connected with a blocking plate (2022) through a connecting rod (7), a feeler lever (15) is installed on the linkage plate (5), a torsion spring (8) is connected between the linkage plate (5) and the transit plate (2021), and the deflector rod (6) is contacted with the feeler lever (15) in the movement process. . 9. The forest fire prevention early warning system according to claim 1, characterized in that the bottom end of the smoke hood (103) is communicated with a mounting pipe (9), the end part of the hollow pipe (102) is provided with a mounting plate (10), the mounting pipe (9) is connected to the mounting plate (10) through a connecting pipe (11) so that the mounting pipe (9) is communicated with the hollow pipe (102), the connecting pipe (11) comprises an inclined section (1101) and a straight line section (1102), and a drain pipe (1103) is communicated with the bottom side inclined surface of the inclined section (1101).
CN117037406A | Forest fire intelligent monitoring and early warning system | The invention discloses a forest fire intelligent monitoring and early warning system, belongs to the field of forest fire monitoring, and solves the problem of how to intelligently carry out accurate monitoring and early warning on forest fire. Generating a forest farm topographic map through a topographic map information superposition unit according to the geographic position coordinate information of the target monitoring forest, and superposing the environment information and the regional weather information on the corresponding grid region position of the forest farm topographic map; calculating a natural fire occurrence coefficient of the target detection forest region through a fire prediction unit, and comparing the natural fire occurrence coefficient with a preset threshold value; processing the video image information through an image processing unit, inputting the video image information to a neural network model for identifying flame features, and outputting identification information about whether the image has the flame features or not; the fire hazard risk level is judged through the fire hazard early warning unit; regularly sending timed inspection work to a fire monitoring background through a timed inspection unit; and the fire monitoring background processes the received early warning information and the timing inspection work information. | 1. An intelligent monitoring and early warning system for forest fires, comprising: the system comprises an information acquisition module, a cloud platform and a fire monitoring background; the information acquisition module is used for acquiring and acquiring environment information, regional weather information, video image information and historical fire information of a target monitoring forest and sending the acquired information to the cloud platform; the cloud platform is used for storing and analyzing the acquired information; the cloud platform stores the acquired information through an information storage unit; the geographic position coordinate information of the target monitoring forest is obtained from a GPS system or a Beidou positioning system through a terrain image information superposition unit, a forest field topography map is generated, the forest field topography map of the target monitoring forest is divided into a plurality of grid areas according to area average, each grid area is numbered and marked, and the obtained environmental information and regional weather information are superposed at the positions of the corresponding grid areas of the forest field topography map; calculating a natural fire occurrence coefficient of a target detection forest region through a fire prediction unit, and if the natural fire occurrence coefficient is greater than or equal to a preset threshold value, sending early warning information of potential risks of fire in a corresponding grid region to a fire early warning unit; the video image information is processed through the image processing unit and is input into a neural network model which is established in advance and used for identifying flame characteristics, and if the output image has the identifying information of the flame characteristics, early warning information of suspected fire conditions in corresponding grid areas is sent to the fire early warning unit; judging the fire risk level of the acquired early warning information through a fire early warning unit, and outputting a judging result to a topographic map information superposition unit and a fire monitoring background; analyzing the acquired historical fire information through a timing inspection unit, acquiring the past season and time period when the fire occurs and the corresponding grid area position, and if the past season and time period are reached, sending timing inspection work information for carrying out the corresponding grid area position in the corresponding season and time period to a fire supervision background; the fire monitoring background is used for processing the received early warning information and the timing inspection work information. . 2. The intelligent forest fire monitoring and early warning system of claim 1, wherein the environmental information includes real-time on-site temperature, real-time on-site relative humidity, and real-time smoke concentration within the target monitored forest; the regional weather information comprises the temperature, the relative humidity, the illumination index, the wind direction, the wind power, the rainfall and the lightning frequency of the region where the target monitoring forest is located. . 3. The intelligent forest fire monitoring and early warning system according to claim 2, wherein the information acquisition module is provided with an environmental information acquisition unit, a meteorological information acquisition unit and an image information acquisition unit; the environment information acquisition unit comprises a temperature and humidity detection sensor and a smoke sensor; the temperature and humidity detection sensor is used for detecting real-time field temperature and real-time field relative humidity in the target monitoring forest; the smoke detection sensor is used for detecting the concentration of real-time smoke in the target monitoring forest; the meteorological information acquisition unit is connected with the Internet and is used for acquiring meteorological information of a region where the target monitoring forest is located; and the image information acquisition unit is used for shooting and acquiring through uniformly arranging cameras in each grid area of the target monitoring forest. . 4. The intelligent forest fire monitoring and early warning system according to claim 2, wherein the fire prediction unit marks the real-time field temperature, the real-time field relative humidity and the real-time field smoke concentration in the environmental information of the target monitored forest as TSi, SSi and Yi, respectively; where i denotes a grid area number, i=1, 2 … … i; the temperature, the relative humidity, the illumination index, the wind power, the rainfall and the lightning stroke frequency in the regional weather information are respectively marked as Ti, si, gi, fi, vi and Li; according to the calculation formula Acquiring a natural fire occurrence coefficient of a target detection forest region; wherein θ1, θ2, θ3, and θ4 are corresponding parameter weight values, respectively, θ1+θ2+θ3+θ4=1; alpha, beta and delta are correction coefficients; presetting a fire occurrence coefficient threshold HY; if Hi is more than or equal to HY, the fire prediction unit sends early warning information of potential risk of fire in the ith grid area to the fire early warning unit; if Hi is smaller than HY, the fire prediction unit sends early warning information of no potential risk of fire in the ith grid area to the fire early warning unit. . 5. The intelligent forest fire monitoring and early warning system according to claim 1, wherein the image processing unit performs frame extraction processing on the acquired video image according to unit time, converts the acquired video frame into a digital image, performs preprocessing on the acquired digital image, acquires a high-definition image, inputs the high-definition image into a neural network model which is established in advance and can identify flame characteristics, and outputs identification information of whether the flame characteristics exist or not; if the output image has the identification information of flame characteristics, the image processing unit sends early warning information of suspected fire in the ith grid area to the fire early warning unit; if the output image has no identification information of flame characteristics, the ith grid area of the image processing unit definitely shows early warning information of fire to the fire early warning unit. . 6. The intelligent forest fire monitoring and early warning system according to claim 1, wherein the fire early warning unit judges the fire risk level of the corresponding grid area according to the acquired early warning information as follows: if the fire early-warning unit only receives early-warning information of potential fire risks in the corresponding grid areas, the corresponding grid areas are listed as primary fire risks; if the fire early-warning unit only receives early-warning information of suspected fire in the corresponding grid area, the fire early-warning unit lists the corresponding grid area as a secondary fire risk; if the fire early-warning unit receives early-warning information of potential fire risks in the corresponding grid areas and early-warning information of suspected fire risks in the corresponding grid areas at the same time, the fire early-warning unit ranks the corresponding grid areas as three-level fire risks. . 7. The intelligent forest fire monitoring and early warning system according to claim 6, wherein the topographic map information superimposing unit marks the corresponding grid areas with different colors according to the fire risk level. . 8. The intelligent forest fire monitoring and early warning system according to claim 1, wherein the fire monitoring background is used for inspection by unmanned aerial vehicle equipment; aiming at the first-level fire risk, the fire monitoring background controls the unmanned aerial vehicle equipment to carry out grid type fixed-point inspection in the corresponding grid area; aiming at the secondary fire risk, the fire monitoring background controls the unmanned aerial vehicle equipment to go to the corresponding numbered camera shooting area for checking in the corresponding grid area; aiming at three-level fire risks, a fire monitoring background controls unmanned aerial vehicle equipment to go to a corresponding numbered camera shooting area for checking at first in a corresponding grid area, and if fire exists, relevant departments are contacted in time for fire extinguishment; and controlling the unmanned aerial vehicle to be arranged in the corresponding grid area to carry out grid type fixed-point inspection.
CN116973281A | Forest fire aerosol sampling and flue gas analysis system and method based on unmanned aerial vehicle | The invention relates to a forest fire aerosol sampling and flue gas analysis system and method based on an unmanned aerial vehicle, and the method comprises an online flue gas analysis device which is used for searching the position of a forest fire smoke plume so as to accurately sample aerosol and flue gas in a forest fire and transmit data to a ground station in real time; the VOCs sampling device is used for collecting VOCs in the forest fire smoke plume; the PM2.5 sampling device is used for collecting particulate pollutants PM2.5 discharged by forest fire; the single particle sampling device is used for collecting single particles discharged by forest fire on a copper net; the aerosol extinction spectrometer is used for in-situ online measurement of the extinction coefficient of the forest fire aerosol; the multi-rotor unmanned aerial vehicle main body is used for carrying an online flue gas analysis device and other device combinations and flying and hovering in a forest fire area; the ground station is used for inputting sampling parameters, sending operation instructions, controlling starting and closing of all the devices, displaying the working states of the devices and receiving and storing data. The system provided by the invention realizes integrated observation and sampling of forest fire aerosol and flue gas. | 1. Lin Huoqi sol sampling and flue gas analysis system based on unmanned aerial vehicle, characterized by comprising: on-line flue gas analysis device: by a main control chip, a valve control circuit and a wirelessTransmission module, first particulate filter, CO sensor, CO2The system comprises a sensor, a temperature and humidity sensor, a sensor transmitting circuit, a GPS module and a first miniature diaphragm pump, wherein the sensor, the temperature and humidity sensor, the sensor transmitting circuit, the GPS module and the first miniature diaphragm pump are used for searching the position of the smoke plume of forest fire, so that the aerosol and the smoke in the forest fire are accurately sampled, and data are transmitted to a ground station in real time; VOCs sampling device: the particle filter of the VOCs sampling device, the needle valve of the VOCs sampling device and the vacuum sampling bottle are connected through the sampling tube, so that the VOCs in the forest fire smoke plume can be accurately collected; PM5sampling device: PM connection through sampling tube5Cyclone cutter and PM5Micro diaphragm pump of sampling device for collecting particulate pollutant PM discharged by forest fire5； Single particle sampling device: the sampling flow of single particles is controlled through the limiting hole, and the valve control circuit controls the switch of the miniature diaphragm pump of the single particle sampling device to realize different sampling time lengths, so that the collection of the analyzable forest fire single particles on the copper net is realized; aerosol extinction spectrometer: the device consists of a power supply module, an optical cavity module, an air circuit module and an upper computer module, and is used for high-sensitivity in-situ on-line measurement of Lin Huoqi sol extinction coefficient; many rotor unmanned aerial vehicle main part: the multi-rotor unmanned aerial vehicle main body is used for carrying the online flue gas analysis device and any one or more other device combinations, flies and hovers in a forest fire area according to a planned route, and returns a flight state in real time, can store real-time video and flight path functions, and has a high-capacity lithium battery which can supply power for a load device; ground station: the multi-rotor unmanned aerial vehicle is used for inputting sampling parameters, sending operation instructions, controlling the starting and closing of each device, displaying the working state of each device, storing transmitted data in a storage module, and simultaneously judging whether the main body of the multi-rotor unmanned aerial vehicle and the load thereof are positioned in forest fire smoke and feather on line so as to ensure the accuracy of sampling. 2. The unmanned aerial vehicle Lin Huoqi sol sampling and flue gas analysis system of claim 1, wherein: the on-line flue gas analysis device utilizes the CO sensor and the CO2The sensor and the temperature and humidity sensor acquire corresponding data information in forest fires in real time, the sensor transmitting circuit converts and amplifies the acquired weak current signals into voltage signals, and then the voltage signals are subjected to digital processing analysis through the main control chip to obtain smoke analysis data, and the smoke analysis data are transmitted to the ground station through the wireless transmission module to be displayed and stored in the storage module; the ground station is based on the CO in the Lin Huoyan plume2And CO concentration data and CO in the atmospheric environment2And CO background concentration on-line analysis of forest fire smoke plume position; the main control chip is used for receiving the online flue gas analysis device, the VOCs sampling device and the PM5The working states of the sampling device and the single particle sampling device are as follows; the main control chip sends a control instruction to the valve control circuit for controlling the VOCs sampling device and the PM5The sampling device and the single particle sampling device are started and closed; the wireless transmission module is used for interacting each device with the ground station to complete real-time data transmission and operation instructions; the online flue gas analysis device uses a PLA box printed in 3D as a load external package, and a first particulate filter is arranged at the position of a flue gas inlet; according to the Lin Huoqi body concentration, the measurement range of the CO sensor is 0-5000 ppm, and the measurement precision is +/-1 ppm; the CO2The measuring range of the sensor is 0-5000 ppm, and the measuring precision is +/-15 ppm; the measurement range of the humidity sensor is 20% -95% and the precision is +/-5%; the measuring range of the temperature sensor is 0-50 ℃ and the precision is +/-2 ℃. 3. The unmanned aerial vehicle Lin Huoqi sol sampling and flue gas analysis system of claim 1, wherein: the VOCs sampling device is provided with two vacuum sampling bottles with 1L specifications, a needle valve of the VOCs sampling device and a particulate filter of the VOCs sampling device, all the parts are connected through polytetrafluoroethylene tubes, and a sampling port is positioned above the multi-rotor unmanned aerial vehicle body vertically; the vacuum sampling bottle is fixed on the upper part of the multi-rotor unmanned aerial vehicle body side by side through a PLA high-strength light-weight bracket groove and a binding belt printed by 3D; the needle valve of VOCs sampling device is used for accurate control after many rotor unmanned aerial vehicle main part gets into forest fire smoke plume, ground station to main control chip sends the sampling instruction, main control chip control valve accuse circuit opens the VOCs in the valve collection forest fire smoke plume. 4. The unmanned aerial vehicle Lin Huoqi sol sampling and flue gas analysis system of claim 1, wherein: the PM5Sampling device is located the upper portion of many rotor unmanned aerial vehicle main part is equipped with PM5Cyclone cutter, sampling tube and PM5A miniature diaphragm pump of the sampling device; PM is carried on the multi-rotor unmanned aerial vehicle main body5The sampling device enters the forest fire smoke plume, the ground station sends a sampling instruction to the valve control circuit to the main control chip, and the PM5Starting a miniature diaphragm pump of a sampling device and PM in forest fires5Is collected on a pretreated quartz filter membrane or a Teflon filter membrane, and the sampled filter membrane is put into a clean filter membrane box to be wrapped by tinfoil and stored at low temperature. 5. The unmanned aerial vehicle Lin Huoqi sol sampling and flue gas analysis system of claim 1, wherein: the single-particle sampling device uses a PLA box printed in 3D as a load external package, and two stainless steel or Teflon copper mesh supporting sampling supports, sampling pipes and a miniature diaphragm pump of the single-particle sampling device are arranged in the single-particle sampling device; the multi-rotor unmanned aerial vehicle main body is carried the single particle sampling device gets into inside the forest fire plume, the ground station will set up sampling flow, sampling time and sampling instruction in advance and give the main control chip, the main control chip control the valve accuse circuit starts the miniature diaphragm pump of single particle sampling device, the miniature diaphragm pump of single particle sampling device is collected Lin Huoshan granule to the copper mesh, and the copper mesh after the sampling is put into clean copper mesh and is preserved the box, and the analysis technique is studied Lin Huoshan granule through single particle. 6. The unmanned aerial vehicle Lin Huoqi sol sampling and flue gas analysis system of claim 1, wherein: the aerosol extinction spectrometer adopts a diode laser with the central wavelength of 520nm as a light source, and realizes high-sensitivity in-situ on-line measurement of an aerosol extinction coefficient by measuring the change of ring-down time when an aerosol sample exists or not, and the aerosol extinction spectrometer consists of a power supply module, an optical cavity module, an air circuit module and an upper computer module; the aerosol extinction spectrometer transmits data to the ground station in real time through a wireless transmission module of the aerosol extinction spectrometer, and data information of extinction coefficient, height, temperature and air pressure is displayed on line. 7. The unmanned aerial vehicle Lin Huoqi sol sampling and flue gas analysis system of claim 1, wherein: the multi-rotor unmanned aerial vehicle main body is provided with the online smoke analysis device and any one or more other device combinations, flies and hovers in a forest fire area according to a planned route, and returns a flight state in real time, stores real-time videos and flight paths, and simultaneously has a high-capacity lithium battery to supply power for a load device. 8. The unmanned aerial vehicle Lin Huoqi sol sampling and flue gas analysis system of claim 1, wherein: the ground station is used for judging whether the multi-rotor unmanned aerial vehicle main body and the load thereof are positioned in a forest fire smoke plume on line, so that ground personnel can be helped to remotely control the multi-rotor unmanned aerial vehicle main body to be positioned in Lin Huoyu flow; the ground station can input sampling parameters including single particle sampling time and single particle sampling flow in advance or on line; the ground station can send operation instructions to the online smoke analysis device carried by the multi-rotor unmanned aerial vehicle main body, controls the starting and closing of each device, and comprises: VOCs sampling device, PM5A sampling device and the single particle sampling device; the ground station can display the VOCs sampling device and the PM in real time5Sampling device, single particle sampling device and aerosol extinction spectrum appearance operating condition, CO2And CO gas concentration data, sampling position information, flue gas temperature and humidity, extinction coefficient, height and air pressure information, and meanwhile, online storage of the data is realized. 9. The Lin Huoqi sol sampling and smoke analysis method based on unmanned aerial vehicle is characterized by comprising the following steps of: step S1: recording time, wind speed, wind direction and burning vegetation and geographic position of forest fire observation and sampling; step S2: unfolding the main body of the multi-rotor unmanned aerial vehicle, determining that the flight state of the main body of the multi-rotor unmanned aerial vehicle is normal, and carrying out on-line smoke analysis on the main body of the multi-rotor unmanned aerial vehicle, the VOCs sampling device and PM5One or more devices of the sampling device, the single-particle sampling device and the aerosol extinction spectrometer are combined and carried on the multi-rotor unmanned aerial vehicle main body; step S3: inputting sampling parameters in advance at a ground station, starting the online flue gas analysis device to preheat a gas sensor, starting the aerosol extinction spectrometer, and checking the running state and the working state of the Lin Huoqi sol sampling and flue gas analysis system based on unmanned aerial vehicle; step S4: the multi-rotor unmanned aerial vehicle main body carrying load is observed and sampled in the atmospheric environment in the area where forest fire does not occur at the same height, and average is repeatedly taken for three times to be used as a background blank sample; step S5: pre-judging and planning a flight route and a flight height according to wind speed, wind direction and Lin Huoyan feather concentration; CO and CO collected in said step S42The concentration is used as a threshold value to judgeWhether the multi-rotor unmanned aerial vehicle main body enters the interior of a smoke plume of forest fire or not; when CO2And the ground station turns on the PM when the CO concentration reaches a concentration threshold5The sampling switch of the sampling device is controlled by the main control chip to start PM by the valve control circuit5PM (particulate matter) by miniature diaphragm pump of sampling device5Sampling; the ground station sends the sampling parameters and the starting instructions which are set in advance to the valve control circuit through the main control chip so as to start the micro diaphragm pump of the single-particle sampling device to start Lin Huoshan particle sampling; the ground station opens the VOCs sampling device, a needle valve of the VOCs sampling device receives a sampling signal, and the needle valve of the VOCs sampling device is opened to start Lin Huoquan smoke sampling; the ground station monitors the working state and the return data of each device in real time, and simultaneously monitors the flight state and the return flight data of the multi-rotor unmanned aerial vehicle body in real time; step S6: planning a flight route and a hovering position of the multi-rotor unmanned aerial vehicle main body according to a research purpose, performing high-altitude vertical airborne observation and sampling on forest fire emission plumes, and researching chemical evolution of smoke and aerosol in downwind plumes to track formation and evolution of forest fire secondary aerosol; step S7: and processing and analyzing the obtained online data and the offline experimental sample. .
CN116912687A | Integrated embedded smoke and fire detection method and system | The invention relates to an integrated embedded smoke and fire detection method and system. The method comprises the following steps: S1, constructing an integrated embedded hardware platform; s2, mixing and quantifying a smoke and fire detection model based on deep learning; and S3, detecting a forest scene smoke and fire target. According to the system, image acquisition, image processing and smoke and fire detection are integrated into the same embedded hardware platform by adopting an integrated design, and image data transmission does not need to be performed through a network, so that high dependence on a transmission network is avoided, the implementation difficulty of system engineering is reduced, and all-weather stable real-time monitoring of forest fire is ensured; the hybrid quantized smoke and fire detection model is operated on the integrated embedded hardware platform, so that the optimal balance between the operation speed and the detection precision can be obtained; meanwhile, the hardware acceleration function provided by the integrated embedded hardware platform further improves the real-time performance of the system, and ensures that the smoke and fire detection system has the double advantages of high alarm precision and high operation efficiency. | 1. An integrated embedded smoke detection method, comprising: step S1: constructing an integrated embedded hardware platform: comprises a plurality of hardware modules: the system comprises an image sensor module, an image input module, an image signal processing module, a graphic acceleration module, a neural network processing module and a video coding module; wherein, a plurality of the hardware modules are integrated on the same circuit board; step S2: hybrid quantification of deep learning based smoke detection models: performing quantization precision analysis on an offline training smoke and fire detection model based on deep learning, adjusting a mixed quantization configuration file according to an analysis result, setting parameters preprocessed by the smoke and fire detection model and the type of an operation platform of the parameters, and finally generating an encrypted mixed quantized smoke and fire detection model; step S3: detecting a forest scene firework target: loading the encrypted mixed quantized smoke and fire detection model to the integrated embedded hardware platform, obtaining forest scene image data, performing scaling processing, sending the forest scene image data to the neural network processing module for forward reasoning, and finally, performing warning and saving smoke and fire detection results after calculating the position information of a smoke and fire target in the image. 2. The integrated embedded pyrotechnic detection method according to claim 1, characterized in that said step S2: hybrid quantification of deep learning based smoke detection models: performing quantization accuracy analysis on an offline training smoke and fire detection model based on deep learning, adjusting a mixed quantization configuration file according to an analysis result, setting parameters preprocessed by the smoke and fire detection model and types of an operation platform of the parameters, and finally generating an encrypted mixed quantized smoke and fire detection model, wherein the method specifically comprises the following steps of: step S21: loading an offline trained deep learning-based smoke detection model in a computer; step S22: setting pretreatment parameters required by the smoke and fire detection model, and designating quantization type and optimization level adopted by quantizing the smoke and fire detection model; step S23: setting an operation platform type matched with a hybrid quantitative smoke and fire detection model according to the type of a core controller of the integrated embedded hardware platform; step S24: carrying out quantization precision analysis on the smoke and fire detection model to obtain errors between inference results before quantization and after quantization of each network layer of the smoke and fire detection model, and obtaining a quantization precision analysis result; step S25: generating a mixed quantization configuration file according to the quantization precision analysis result, and adjusting the quantization type of each network layer of the smoke and fire detection model based on the quantization precision analysis result; step S26: generating a hybrid quantized smoke and fire detection model according to the hybrid quantized configuration file, the preprocessing parameters and the operation platform type; step S27: and encrypting the mixed quantized smoke detection model and then deriving to obtain the encrypted mixed quantized smoke detection model. 3. The integrated embedded pyrotechnic detection method according to claim 2, characterized in that said step S3: detecting a forest scene firework target: loading the encrypted mixed quantized smoke and fire detection model to the integrated embedded hardware platform, obtaining forest scene image data, performing scaling processing, sending the forest scene image data to the neural network processing module for forward reasoning, and finally, calculating the position information of a smoke and fire target in the image, alarming and storing smoke and fire detection results, wherein the method specifically comprises the following steps of: step S31: creating a video input channel on the image input module for inputting forest scene image data; creating an image coding channel in the video coding module for compressing smoke and fire detection result images; step S32: loading the encrypted mixed quantized smoke detection model, constructing a smoke detection network and assigning values to parameters of each layer of the network; step S33: acquiring a forest scene image through the image sensor module; transmitting the optimized forest scene image to the image signal processing module by utilizing the video input channel to perform optimization processing to obtain the optimized forest scene image; step S34: transmitting the optimized forest scene image to the graphic acceleration module for image scaling to obtain an input image suitable for the smoke and fire detection network; step S35: transmitting the input image into a neural network processing module, and calculating a final output reasoning result matrix layer by utilizing forward reasoning of the smoke and fire detection network; judging whether a pyrotechnic target exists in the input image according to the target confidence coefficient in the reasoning result matrix, if so, turning to step S36, otherwise turning to step S33, and acquiring a next forest scene image; step S36: and converting coordinate data in the reasoning result matrix to obtain the position information of the pyrotechnic target, marking the position information of the pyrotechnic target in the input image, inputting the position information into the video coding module, compressing a pyrotechnic detection result by using the coding channel, storing the result into an image, and turning to step S33. 4. An integrated embedded smoke detection system comprising the following modules: an integrated embedded hardware platform: comprises a plurality of hardware modules: the system comprises an image sensor module, an image input module, an image signal processing module, a graphic acceleration module, a neural network processing module and a video coding module; wherein, a plurality of the hardware modules are integrated on the same circuit board; and a mixed quantization module: performing quantization precision analysis on an offline training smoke and fire detection model based on deep learning, adjusting a mixed quantization configuration file according to an analysis result, setting parameters preprocessed by the smoke and fire detection model and the type of an operation platform of the parameters, and finally generating an encrypted mixed quantized smoke and fire detection model; a smoke and fire detection module: loading the encrypted mixed quantized smoke and fire detection model to the integrated embedded hardware platform, obtaining forest scene image data, performing scaling processing, sending the forest scene image data to the neural network processing module for forward reasoning, and finally, performing warning and saving smoke and fire detection results after calculating the position information of a smoke and fire target in the image. .
CN116913029A | Forest fire monitoring system and method based on linkage of satellite and unmanned aerial vehicle | The invention discloses a forest fire monitoring system and method based on linkage of a satellite and an unmanned aerial vehicle, belongs to the technical field of big data processing, and aims to solve the technical problem of how to efficiently and accurately carry out forest fire prevention and extinguishing. Comprising a satellite monitoring subsystem, a fire safety early warning platform, an unmanned aerial vehicle supervision system and an unmanned aerial vehicle, wherein the satellite monitoring subsystem is used for monitoring a forest in a specified area and forming fire information for an area where a suspected fire occurs; the fire safety early warning platform is used for reading the fire information from the satellite monitoring subsystem and pushing the fire information to the unmanned aerial vehicle supervision system; the unmanned aerial vehicle supervision system is used for matching a corresponding unmanned aerial vehicle based on an area position specified by the fire information, and pushing the fire information to the corresponding unmanned aerial vehicle; and each unmanned aerial vehicle shoots a designated area based on the received fire information to form video information, and a pilot matched with the unmanned aerial vehicle performs fire judgment based on the video information. | 1. A forest fire monitoring system based on linkage of a satellite and an unmanned aerial vehicle is characterized by comprising a satellite monitoring subsystem, a fire safety early warning platform, an unmanned aerial vehicle monitoring system and the unmanned aerial vehicle: the satellite monitoring subsystem is used for monitoring forests in a designated area and forming fire information for the area with suspected fire, wherein the fire information comprises the position information of the suspected fire area; the fire safety early warning platform performs data interaction with the satellite monitoring subsystem and is used for reading fire information from the satellite monitoring subsystem and pushing the fire information to the unmanned aerial vehicle monitoring system; the unmanned aerial vehicle monitoring system performs data interaction with the fire safety early warning platform, is used for matching corresponding unmanned aerial vehicles based on the position of the area appointed by the fire information, and pushes the fire information to the corresponding unmanned aerial vehicles; unmanned aerial vehicles are in total, each unmanned aerial vehicle shoots the appointed area based on the received fire information to form video information, a flight crew matched with the unmanned aerial vehicle judges the fire based on the video information, and a fire judgment result and the video information are returned to a fire safety early warning platform through an unmanned aerial vehicle monitoring system. . 2. The forest fire monitoring system based on linkage of a satellite and an unmanned aerial vehicle according to claim 1, wherein the satellite monitoring subsystem is used for periodically scanning a forest in a designated area, performing suspected fire identification based on acquired remote sensing satellite data and/or thermal imaging data, and forming fire information for the area with suspected fire. . 3. The forest fire monitoring system based on the linkage of the satellite and the unmanned aerial vehicle according to claim 1, wherein the unmanned aerial vehicle monitoring system interacts with a user through an unmanned aerial vehicle monitoring interface, and the user comprises a corresponding flying hand of the unmanned aerial vehicle; each unmanned aerial vehicle is configured with at least one flying hand, unmanned aerial vehicle information, flying hand information and a mapping relation between the unmanned aerial vehicle and the flying hand are stored in an unmanned aerial vehicle monitoring system, wherein the unmanned aerial vehicle information comprises an unmanned aerial vehicle ID and unmanned aerial vehicle position information, and the flying hand information comprises a flying hand ID, a flying hand contact mode and a flying hand position; after receiving the fire information, the unmanned aerial vehicle supervision system is used for executing the following steps: generating a fire monitoring task based on the fire information, the fire monitoring task including an area location; based on the designated area position in the fire information, the unmanned aerial vehicle matched with the short distance and the corresponding flying hand, pushing the fire to the corresponding flying hand; after receiving the fire monitoring task, the flywheel carries out video monitoring on the appointed area position in the fire monitoring task based on the unmanned aerial vehicle, carries out fire identification based on video information collected by the unmanned aerial vehicle, and returns a fire judgment result, unmanned aerial vehicle position information and video information to the fire safety early warning platform through the unmanned aerial vehicle monitoring system. . 4. A forest fire monitoring system based on linkage of a satellite and an unmanned aerial vehicle according to claim 3, wherein after the unmanned aerial vehicle monitoring system pushes the fire monitoring task to the corresponding flight, the unmanned aerial vehicle monitoring system cooperates with the flight to perform the following steps: the fly accepts or rejects the task; if the flight crew accepts the task, downloading a fire monitoring task through an unmanned aerial vehicle supervision system, and regulating and controlling the unmanned aerial vehicle to take off to a designated area position by triggering a one-key take-off button of a remote controller; acquiring video information acquired by an unmanned aerial vehicle through an unmanned aerial vehicle supervision system, and displaying the video information to a flight crew through an unmanned aerial vehicle supervision interface; the flight crew judges the fire to form a fire judgment result based on the video information, inputs the fire judgment result through the unmanned aerial vehicle supervision interface, and returns the video information, the unmanned aerial vehicle position information and the fire judgment result to the fire safety early warning platform through the unmanned aerial vehicle supervision system. . 5. The forest fire monitoring system based on linkage of a satellite and an unmanned aerial vehicle according to claim 4, wherein the unmanned aerial vehicle monitoring system is APP software and can be installed and configured on a mobile terminal including a mobile phone and a pad. . 6. A method for forest fire monitoring based on satellite and unmanned aerial vehicle linkage, characterized in that it is used for forest fire monitoring based on the forest fire monitoring system based on satellite and unmanned aerial vehicle linkage according to any one of claims 1-5, the method comprising the following steps: monitoring forests in a designated area through a satellite monitoring subsystem, and forming fire information for the area with suspected fire, wherein the fire information comprises the position information of the suspected fire area; the fire information is read from the satellite monitoring subsystem through the fire safety early warning platform and pushed to the unmanned aerial vehicle monitoring system; matching corresponding unmanned aerial vehicles through an unmanned aerial vehicle supervision system based on the area position appointed by the fire information, and pushing the fire information to the corresponding unmanned aerial vehicles; unmanned aerial vehicle shoots the appointed area based on the fire information received and forms video information, and the flight crew who matches with unmanned aerial vehicle carries out the fire judgement based on video information to pass through unmanned aerial vehicle supervision system and return fire hazard safety precaution platform with fire hazard judgement result and video information. . 7. The forest fire monitoring method based on linkage of satellites and unmanned aerial vehicles according to claim 6, wherein when the forest of a specified area is monitored through the satellite monitoring subsystem, the forest of the specified area is periodically scanned, suspected fire identification is performed based on acquired remote sensing satellite data and/or thermal imaging data, and fire information is formed for the area with suspected fire. . 8. The method for monitoring forest fires based on the linkage of satellites and unmanned aerial vehicles according to claim 6, wherein each unmanned aerial vehicle is configured with at least one flying hand, unmanned aerial vehicle information, flying hand information and the mapping relationship between unmanned aerial vehicle and flying hand are stored in an unmanned aerial vehicle monitoring system, wherein the unmanned aerial vehicle information comprises unmanned aerial vehicle ID and unmanned aerial vehicle position information, and the flying hand information comprises flying hand ID, flying hand contact information and flying hand position; after the unmanned aerial vehicle supervision system receives the fire information, the following is executed: generating a fire monitoring task based on the fire information, the fire monitoring task including an area location; based on the designated area position in the fire information, the unmanned aerial vehicle matched with the short distance and the corresponding flying hand, pushing the fire to the corresponding flying hand; after receiving the fire monitoring task, the flywheel carries out video monitoring on the appointed area position in the fire monitoring task based on the unmanned aerial vehicle, carries out fire identification based on video information collected by the unmanned aerial vehicle, and returns a fire judgment result, unmanned aerial vehicle position information and video information to the fire safety early warning platform through the unmanned aerial vehicle monitoring system. . 9. The forest fire monitoring method based on the linkage of the satellite and the unmanned aerial vehicle according to claim 8, wherein after the fire monitoring task is pushed to the corresponding flight through the unmanned aerial vehicle monitoring system, the following steps are executed: the fly accepts or rejects the task; if the flight crew accepts the task, downloading a fire monitoring task through an unmanned aerial vehicle supervision system, and regulating and controlling the unmanned aerial vehicle to take off to a designated area position by triggering a one-key take-off button of a remote controller; acquiring video information acquired by an unmanned aerial vehicle through an unmanned aerial vehicle supervision system, and displaying the video information to a flight crew through an unmanned aerial vehicle supervision interface; the flight crew judges the fire to form a fire judgment result based on the video information, inputs the fire judgment result through the unmanned aerial vehicle supervision interface, and returns the video information, the unmanned aerial vehicle position information and the fire judgment result to the fire safety early warning platform through the unmanned aerial vehicle supervision system. . 10. The method for monitoring forest fires based on the linkage of satellites and unmanned aerial vehicles according to claim 9, wherein the unmanned aerial vehicle monitoring system is APP software and can be installed and configured on a mobile terminal including a mobile phone and a pad.
CN116886859A | Forest fire-fighting emergency command and monitoring system based on satellite communication | The invention relates to a forest fire-fighting emergency command and monitoring system based on satellite communication, and the system comprises a satellite communication system which is used for providing a communication channel resource guarantee; the forest fire video monitoring system is used for quickly and accurately locking the position of a fire point; the forest region vehicle and pedestrian monitoring system is used for preventing fire and tracing fire reasons after the fire; the fire scene reconnaissance unmanned aerial vehicle system is used for providing fire scene real-time data; the comprehensive commanding and dispatching system is used for carrying out unified commanding and dispatching on the whole system; and the service application system is used for providing forest fire control command scheduling and monitoring services. According to the invention, the situations of wide coverage range and complex and variable terrain of forest and grassland fire scene are overcome, the field communication rate reaches 100%, the fire prevention and extinguishing comprehensive prevention and control capability of forests, grassland and the like is practically improved, the timeliness and accuracy of fire source positioning when forest fire occurs are greatly improved, and the economic loss and the casualty probability are greatly reduced. | 1. Forest fire emergency command and monitoring system based on satellite communication, characterized by comprising: a satellite communication system for providing communication channel resource guarantee; the forest fire video monitoring system is used for rapidly and accurately locking the position of a fire point; the forest vehicle and pedestrian monitoring system is used for preventing fire and tracing the fire cause after the fire; the fire scene reconnaissance unmanned aerial vehicle system is used for providing fire scene real-time data; the comprehensive command and dispatch system is used for conducting unified command and dispatch on the whole system; and the service application system is used for providing forest fire control command dispatching and monitoring service. 2. The system of claim 1, wherein the integrated command and dispatch system is comprised of an integrated management subsystem, a storage subsystem, a splice large screen subsystem, and an emergency command and dispatch subsystem; the comprehensive command scheduling system at least comprises 1 primary command center, 21 secondary command centers and 178 tertiary forest grassland fire prevention and extinguishment information monitoring stations; the comprehensive command scheduling system is responsible for forest and grassland fire prevention dynamic management, performs overall process management on links of forest fire monitoring, forest fire prediction and prediction, fire suppression command and fire loss evaluation, builds an intelligent forest and grassland fire prevention monitoring and auxiliary decision-making system, and adopts a three-level unified forest fire video monitoring system to realize linkage of emergency command monitoring sensing systems of forest management departments at all levels. 3. The system of claim 2, wherein the satellite communication system comprises at least 1 set of master stations, 38 sets of fixed remote stations, 42 sets of portable stations, 22 sets of satellite communication stations, 5 sets of on-board communication-in-motion stations, 2550 sets of ultrashort wave ad hoc network stations; the primary command center deploys a satellite master station, accesses the ground internet, and the secondary command center and the tertiary information monitoring station deploy fixed remote stations; The fire scene mainly deploys a mobile communication remote station, and a satellite communication transmission channel is established by matching with an ultrashort wave ad hoc network radio station or selecting to access a 4G/5G mobile communication network and wireless WiFi according to the requirement. 4. The system of claim 1, wherein the forest fire video monitoring system is deployed at a site where forest fires are likely to occur, is connected with 178 three-level information monitoring stations by adopting ground optical fiber communication, and consists of a thermal imaging binocular tripod head camera, a tower pole system, a power supply system and a transmission system. 5. The system of claim 1, wherein the forest vehicles and pedestrians monitoring system comprises an auxiliary bayonet front end and a transmission system, and is used for monitoring 24 hours of video, image transmission, image preview, video storage, video retrieval playback and management of the road at the monitoring point, and simultaneously performing picture snapshot, identification, transmission, processing, analysis and centralized management on motor vehicles, non-motor vehicles and people. 6. The system of claim 4, wherein the fire scene reconnaissance unmanned aerial vehicle system comprises an unmanned aerial vehicle subsystem, a task load subsystem, a data link subsystem and a ground subsystem, wherein a vertical take-off and landing fixed wing unmanned aerial vehicle is used in a fire scene area which is not covered by the video forest fire monitoring system, visible light video, visible light image and infrared image data of the fire scene are collected and transmitted to a command center in real time, and the visible light video, the visible light image and the infrared image data are processed and overlapped to a GIS base map to obtain a situation map of the fire scene area, wherein the situation map at least comprises temperature, position and area information of each point of the fire scene. 7. The system according to claim 1, wherein the network architecture of the forest fire emergency command and monitoring system takes a ground optical fiber ring network as a main body, and a satellite communication network is an emergency backup link, so that the omnibearing, uninterrupted and three-dimensional information interconnection among a primary command center, a secondary command center, a tertiary monitoring station and or fire fighters is realized; when the ground network communication part is interrupted or fully paralyzed, the primary command center and the secondary command center enable the satellite ground station to use a satellite communication link; when a fire occurs in a 'communication blind area' which is not covered by a ground communication network and has complex terrain and steep slope and valley depth, firefighters on the fire scene start portable stations, static communication, on-board communication-in-motion and ultra-short wave ad hoc network radio stations, and information interconnection and intercommunication between the firefighters and command centers at all levels are maintained. 8. The system according to claim 1, wherein the deployment mode of the forest fire emergency command and monitor system is deployed according to a four-level architecture, specifically comprising: the primary command center is responsible for overall command of forest and grassland fire prevention and extinguishment, and is at least provided with a satellite main station, a command system, a data center, a large screen system and a video conference system; The secondary command center is in charge of commanding and monitoring related business of the area, and at least a 1.8m fixed remote station, a command system, a monitoring system and a video conference system are deployed; the three-level information monitoring station is used for deploying at least a 1.2m fixed remote station, a portable station, a mobile station, a radio station, a video conference system and a workstation according to the requirements of each station and the fire risk level; the fourth level is a forest field, a thermal imaging binocular cradle head camera is deployed for forest fire monitoring, and a bayonet camera is deployed for vehicle and pedestrian monitoring; when a fire disaster occurs, the mobilized portable station and the unmanned aerial vehicle cooperate with audio and video equipment to carry out fire scene fire prevention and extinguishment rescue work. 9. A system according to claim 3, wherein the ultrashort wave ad hoc network station is composed of a transmitter, a receiver, an antenna and a power supply for communication, image and data transmission. 10. The system of claim 1, wherein the forest fire emergency command and monitoring system employs a dual light pod (visible light and infrared) to achieve forest zone visible light video and infrared video capture; and the precise measurement of the area of the excessive fire is realized by adopting a full-frame aerial camera. .
CN219815077U | Forest fire prevention protection device | The utility model provides a forest fire prevention protection device which comprises a bottom plate, a fire extinguishing structure is arranged on the bottom plate, two supporting columns are symmetrically fixed to the upper end face of the bottom plate, the top ends of the two supporting columns are jointly and fixedly connected with a transverse plate, a first motor is installed on the upper end face of the bottom plate, and a screw rod is fixed to the driving end of the first motor; the top end of the screw rod is rotationally connected with the transverse plate, the screw rod is in threaded connection with a moving plate, the moving plate is in sliding connection with the supporting column, two adjusting rods are fixed to the upper end face of the moving plate, the top ends of the two adjusting rods penetrate through the transverse plate and are fixedly connected with a mounting plate, and a rotating plate is arranged on the upper side of the mounting plate; and a rotating structure is arranged on the lower side of the rotating plate. According to the forest fire extinguishing device, through the arranged fire extinguishing structure, fire extinguishing can be conducted in time when forest fire is monitored, the forest can be protected, and the problems that in the prior art, fire extinguishing on forest fire is inconvenient, and the protection performance is poor are solved. | 1. The utility model provides a forest fire protection device, includes bottom plate (1), its characterized in that, be equipped with fire extinguishing structure (2) on bottom plate (1), the up end symmetry of bottom plate (1) just is fixed with two support columns (3), two the common fixedly connected with diaphragm (4) in top of support column (3), first motor (5) are installed to the up end of bottom plate (1), the drive end of first motor (5) is fixed with screw rod (6), and the top and the diaphragm (4) rotation of screw rod (6) are connected, threaded connection has movable plate (7) on screw rod (6), and movable plate (7) and support column (3) sliding connection, the up end of movable plate (7) is fixed with two regulation pole (8), and two the top of adjusting pole (8) all runs through diaphragm (4) and fixedly connected with mounting panel (9), the upside of mounting panel (9) is equipped with rotor plate (10), and the downside of rotor plate (10) is equipped with revolution mechanic (11), the up end face of rotor plate (10) is installed respectively and is imaged instrument (12) and is imaged sensor (16) and is installed temperature sensor (14), sensor (14) are imaged sensor (14). . 2. The forest fire protection device according to claim 1, characterized in that the fire extinguishing structure (2) comprises a water storage tank (201) fixed on the upper end face of the bottom plate (1), a water supply pipe (202) communicated with the water storage tank (201) is fixed on the upper end face of the water storage tank (201), a water pump (203) is fixed on the upper end face of the water storage tank, an input end of the water pump (203) is communicated with the water storage tank (201) through a connecting pipe (204), a connecting frame (205) is fixed on the side wall of the rotating plate (10), a spray pipe (206) is fixed in the connecting frame (205), a spray head (207) is fixedly connected with the front end of the spray pipe (206), and the rear end of the spray pipe (206) is fixedly connected with the output end of the water pump (203) through a water pipe (208). . 3. The forest fire protection device according to claim 1, characterized in that the rotating structure (11) comprises a rotating shaft (1101) rotatably arranged at the center of the mounting plate (9), the top end of the rotating shaft (1101) is fixedly connected with the rotating plate (10), the rotating shaft (1101) is fixedly connected with a driven gear (1102), the lower end face of the mounting plate (9) is fixedly connected with a mounting plate (1103), a second motor (1104) is mounted on the mounting plate (1103), and the driving end of the second motor (1104) penetrates through the mounting plate (9) and is fixedly connected with a driving gear (1105) meshed with the driven gear (1102). . 4. Forest fire protection device according to claim 1, characterized in that the upper end face of the rotating plate (10) is symmetrical and fixedly connected with two support plates (17), the top ends of the two support plates (17) are fixedly connected with a mounting frame (18), and a solar cell panel (19) is mounted in the mounting frame (18). . 5. A forest fire protection device according to claim 1, characterized in that the first motor (5), the thermal imaging collector (12), the smoke sensor (14) and the temperature sensor (16) are electrically connected to the controller (15) respectively. . 6. A forest fire protection device according to claim 1, characterized in that the four corners of the base plate (1) are provided with mounting holes, and the corners of the base plate (1) are rounded.
US2025018234A1 | SYSTEM AND METHOD FOR WILDFIRE MITIGATION | An apparatus and method for delivery of a fire retardant/fire suppressant substance with a localize system thereby providing on-site protection and wildfire management in a cost effective and efficient manner. The system includes a fire retardant/fire suppressant substance storage system and a nozzle cannon assembly for delivery of the substance, where the nozzles are heat sensor guided for pinpoint accuracy. The nozzles for one implementation can provide various substance delivery spray patterns. The system includes various heat sensors and various other sensors including vision sensors and air moisture sensors for sensing the environmental conditions. The system can also have a smart computer based learning system that stores, updates and analyzes data related to the surrounding terrain conditions and topography. | What is claimed is:1. 1. An apparatus for wildfire suppression comprising: a tank storing a fire retardant substance; an elevated tower having a height of15feet or higher; a nozzle cannon assembly disposed proximate a top portion of the elevated tower, and said nozzle cannon assembly including a nozzle mounted on a horizontally oriented bearing and said nozzle cannon assembly having a motor operative to controllably pivot said nozzle along a vertical arc about said horizontally oriented bearing and said nozzle cannon assembly further mounted on a vertically oriented bearing and said nozzle cannon assembly having said motor operative to controllably pivot said nozzle along a horizontal arc about said vertically oriented bearing; a pump operative to controllably pump the fire retardant substance from the tank through the nozzle of the nozzle cannon assembly and project the fire retardant material at a distance from the elevated tower; and a controller including executable code such than when executed controls the motor, the nozzle and nozzle cannon assembly to stepwise pivot the nozzle about the vertical and horizontal bearings respectfully with an oscillating pattern and said controller further controls the pump to pump the fire retardant substance from the tank and through the nozzle at a desire flow rate and pressure. 2. The apparatus for wildfire suppression as recited in claim 1 , comprising: a system of field sensors operable to measure one or more of the air temperature, the ground temperature, the wind velocity and direction, the barometric pressure, the temperature of the fire area, heat release rate, height of flames, oxygen/nitrogen levels, oxygen/nitrogen consumption (molar flow rates of incoming gases vs exhaust gases) rates, relative humidity, air temperature, specific heat capacities and relative humidity, where the controller controls sensor data to be fed to an onsite computing system that has modified hardware and software that analyzes the data and then determines and controls the controller to execute the optimal spray pattern and direction of spray and where the computing system is programmed to deactivate the wild life suppression system and algorithms are executed to direct the field sensors to perform a scan of the affected area to determine potential re-flash conditions. 3. The apparatus for wildfire suppression as recited in claim 2 , comprising: an independent stand-alone power generation system for powering the wildfire suppression system. 4. The apparatus for wildfire suppression as recited in claim 2 , where the tank is a tall above ground tank and the elevated tower is over 25 feet in height. 5. The apparatus for wildfire suppression as recited in claim 2 , comprising: a heat and vision system array for sensing an oncoming wildfire disposed proximate a highest point of an elevated tank or the elevated tower. 6. The apparatus for wildfire suppression as recited in claim 2 , where said tank is one of an above ground elevated tank and a below ground tank. 7. The apparatus for wildfire suppression as recited in claim 2 , where the fire retardant substance is one of water and a fire retardant foam. 8. The apparatus for wildfire suppression as recited in claim 2 , where the computing system is programmed with software algorithms for calculating one or more of air temperature, ground temperature, wind velocity, wind direction, barometric pressure, temperature of the fire area, heat release rate, height of flames, oxygen/nitrogen levels, oxygen/nitrogen consumption (molar flow rates of incoming gases vs exhaust gases) rates, relative humidity, air temperature (91° F.), direction of advancement of fire and specific heat capacities based on the one or more field sensors. 2. apparatus for wildfire suppression as recited in claim2, comprising a redundant wildfire suppression apparatus. 10. The apparatus for wildfire suppression as recited in claim9, where the computing system of the wildfire suppression apparatus is communicably coupled with a redundant computing system of the redundant wildfire suppression apparatus. 11. A method for wildfire suppression comprising: controlling with a controller a pump to pump a fire retardant substance from a tank through a conduit extending the height of an elevated tower and through a nozzle of a nozzle cannon assembly disposed proximate a highest point of an elevated tower having a height of 15 feet or higher; controlling with the controller a motor to drive the nozzle to stepwise pivot along a vertical arc and to stepwise pivot along a horizontal arc; controlling the pump to project the fire retardant substance at a distance from the elevated tower; executing code with the controller to control the motor to drive the nozzle to stepwise pivot about the vertical and horizontal arcs with a predetermined oscillating pattern; and executing code with the controller to control the pump to pump the fire retardant substance at a predetermined flow rate and pressure. 12. The method for wildfire suppression as recited in claim 11 , comprising: receiving at a computing system sensor data from one or more field sensors positioned to sense environmental conditions of a wildfire area; analyzing the sensor data received from the one or more field sensors and determining a type of wildfire condition based on predefined stored parameters; determining the appropriate spray response pattern and corresponding flowrate based on the determined type of wildfire condition; and transmitting command logic to the controller for execution and thereby causing the controller to drive the nozzle to stepwise pivot about the vertical and horizontal arcs with a predetermined oscillating pattern corresponding with the determined spray response pattern, and executing code with the controller to control the pump to pump the fire retardant substance at a predetermined flow rate and pressure. 13. The method for wildfire suppression as recited in claim 12 , where the wildfire type is one of High, Medium or Low. 14. The method for wildfire suppression as recited in claim 12 , where the spray response pattern is one of a D 4NS pattern, a M 4NS pattern, a T 4NS pattern, a F 4NS pattern, a P 4NS pattern, a D 3NS pattern, a M 3NS pattern, a T 3NS pattern, a F 3NS pattern, a P 3NS pattern, a R 3NS pattern, a W pattern or a Z pattern. 15. The method for wildfire suppression as recited in claim 12 , where the sensor data is received from a system of field sensors transmitting data representative of one or more of the air temperature, the ground temperature, the wind velocity and direction, the barometric pressure, the temperature of the fire area, heat release rate, height of flames, oxygen/nitrogen levels, oxygen/nitrogen consumption (molar flow rates of incoming gases vs exhaust gases) rates, relative humidity, air temperature, specific heat capacities and relative humidity, and where the computing system has modified hardware and software that analyzes the data and then determines and controls the controller to execute the optimal spray pattern and direction of spray and where the computing system is programmed to deactivate the wild life suppression system and algorithms are executed to direct the field sensors to perform a scan of the affected area to determine potential re-flash conditions. 16. The method for wildfire suppression as recited in claim 12 , comprising: monitoring with the computing system field sensors for reflash conditions and transmitting corresponding command signals to the controller. 17. The method for wildfire suppression as recited in claim 12 , comprising: communicating activation and deactivation commands between the computing system and a redundant computing system and a corresponding redundant fire suppression system. .
CN219783647U | Fireproof spraying device for forestry | The utility model relates to the technical field of forestry protection equipment, and discloses a forestry fireproof spraying device which comprises a monitoring mechanism and a spraying mechanism, and the spraying mechanism is installed outside the monitoring mechanism. The monitoring mechanism comprises a supporting rod, a base, a top rod, a mounting plate, a temperature sensor, a smoke alarm and a support, and the bottom of the supporting rod is fixedly connected with the base. According to the forestry fireproof spraying device, the temperature of a protective forest area is monitored through the temperature sensor, in high-temperature dry weather, the high-pressure atomizing nozzle is used for atomizing and spraying water to forest trees in the forest area at regular time, the steering motor drives the high-pressure atomizing nozzle to rotate, and the atomizing spraying angle and range of the high-pressure atomizing nozzle are adjusted; forest trees around the rotating column can be atomized and sprayed, so that the forest trees and the surroundings in the forest area are humidified, the trees are prevented from spontaneous combustion in high-temperature weather, use is convenient, the fireproof protection function is good, and real-time fireproof protection on the forest trees is facilitated. | 1. A forestry fire prevention spray set, comprising: monitoring mechanism and spraying mechanism, its characterized in that: the monitoring mechanism is externally provided with a spraying mechanism; the monitoring mechanism comprises: bracing piece (101), base (102), ejector pin (103), mounting panel (104), temperature sensor (105), smoke alarm (106), support (107) and panorama monitor (108), bracing piece (101) bottom fixedly connected with base (102), bracing piece (101) top is provided with ejector pin (103), ejector pin (103) upper end fixedly connected with mounting panel (104), temperature sensor (105) are installed to mounting panel (104) one side bottom, smoke alarm (106) are installed to mounting panel (104) opposite side bottom, mounting panel (104) upper portion fixedly connected with support (107), panorama monitor (108) are installed to support (107) upper end; the spraying mechanism comprises: the automatic spraying device comprises a rotating column (201), a rotating seat (202), a steering motor (203), a high-pressure atomizing nozzle (204), a high-pressure water supply pipe (205), a high-pressure water spraying gun (206) and a servo motor (207), wherein the rotating seat (202) is fixedly connected to the side face of the rotating column (201), the steering motor (203) is fixedly connected to one side of the rotating seat (202), the high-pressure atomizing nozzle (204) is mounted on the inner side of the steering motor (203), the high-pressure water supply pipe (205) is fixedly communicated with the lower end of the high-pressure atomizing nozzle (204), the high-pressure water spraying gun (206) is mounted on the other side of the rotating column (201), and the servo motor (207) is mounted on the bottom of the rotating column (201). . 2. A forestry fireproof spraying device according to claim 1, wherein: the two rotating seats (202) are symmetrically and fixedly connected to two sides of the rotating column (201). . 3. A forestry fireproof spraying device according to claim 1, wherein: the high-pressure water spraying gun (206) is arranged in the right rotary seat (202), and a steering motor (203) is arranged on the side surface of the bottom of the high-pressure water spraying gun (206). . 4. A forestry fireproof spraying device according to claim 1, wherein: the servo motor (207) is fixedly connected to the inside of the upper end of the supporting rod (101), and the rotating column (201) is rotatably connected to the upper end of the supporting rod (101). . 5. A forestry fireproof spraying device according to claim 1, wherein: the ejector rod (103) is fixedly connected to the top end of the rotating column (201), and a high-pressure water supply pipe (205) is fixedly communicated with the inside of the high-pressure water spraying gun (206). . 6. A forestry fireproof spraying device according to claim 1, wherein: the outer side of the bottom of the supporting rod (101) is fixedly connected with a supporting rod, and a plurality of supporting rods are distributed in a circumferential array mode. . 7. A forestry fireproof spraying device according to claim 1, wherein: the lower end of the rotating column (201) is fixedly connected with a rotating sleeve, and the rotating sleeve is arranged at the upper end of the supporting rod (101).
CN116844301A | Artificial intelligence monitoring image monitoring system and method in communication engineering | The invention provides an artificial intelligence monitoring image monitoring system and method in communication engineering, and the system comprises an image collection unit, an alarm unit, a communication unit and an artificial intelligence unit, the collection unit is used for collecting video data and audio data, and the alarm unit is used for reminding related personnel of handling when an abnormal condition occurs. The communication unit is used for wirelessly connecting the image acquisition unit and the alarm unit to the artificial intelligence unit, the artificial intelligence unit is used for analyzing the video data and the audio data, and the artificial intelligence unit sends abnormal data to the alarm unit when finding an abnormality. According to different training sets during deep learning of the artificial intelligence unit and different demand settings for the artificial intelligence unit, the artificial intelligence unit can distinguish anomalies in the video data, such as smoke alarm, fire alarm, vehicle identification and face identification. The method can be used for hidden danger monitoring in buildings, forest fire prevention, vehicle stopping pile control, suspect tracking and other application scenes. | 1. An artificial intelligence monitoring image monitoring system in communication engineering, which is characterized in that: the system comprises an image acquisition unit, an alarm unit, a communication unit and an artificial intelligence unit, wherein the acquisition unit is used for acquiring video data and audio data, the alarm unit is used for reminding related personnel of processing when abnormal conditions occur, the communication unit is used for wirelessly connecting the image acquisition unit with the alarm unit in the artificial intelligence unit, the artificial intelligence unit is used for analyzing the video data and the audio data, and the artificial intelligence unit sends abnormal data to the alarm unit when abnormal conditions are found. . 2. The system for monitoring images in communication engineering according to claim 1, wherein: the image acquisition unit is a plurality of monitoring devices with functions of recording, video, data output and night vision, and the image acquisition unit temporarily stores data and periodically deletes the data by installing the SD card. . 3. The system for monitoring images in communication engineering according to claim 1, wherein: the alarm unit comprises an audio output module and an image output module, wherein the audio output module is used for outputting alarm sound, the abnormal audio data, the position of a voice broadcast abnormal place and the abnormal type, the image output module is used for displaying the abnormal video data, the position of the abnormal place and the abnormal type, and the alarm unit is arranged in a related security department of the abnormal place. . 4. The system for monitoring images in communication engineering according to claim 1, wherein: the deep learning method of the artificial intelligence unit is big data judgment learning comprising abnormal example data and abnormal example data. . 5. The system for monitoring images in communication engineering according to claim 1, wherein: the communication unit includes a wireless communication technology, a mobile communication technology, and a wired network connection. . 6. An artificial intelligent monitoring image monitoring method in communication engineering, which is applied to an artificial intelligent monitoring image monitoring system in communication engineering as set forth in claims 1-5, and is characterized in that: s101, the acquisition unit acquires the video data and the audio data and sends the video data and the audio data to the artificial intelligence unit through the communication unit; s102, the artificial intelligence unit analyzes the video data and the audio data; s103, the artificial intelligent unit screens out abnormal output through deep learning and sends the abnormal data to the alarm unit through the communication unit; s104, the alarm unit outputs the received abnormal data. . 7. The method for monitoring an artificial intelligent monitoring image in a communication engineering according to claim 6, wherein the step S102 specifically includes: s1021, extracting features from the two-dimensional space of each frame of image of the video and extracting features from the time dimension of the video; s1022, feature fusion, namely, in order to enable the features to have higher distinguishing capability, redundant information is removed, the calculation efficiency of target identification is improved, and the extracted features are required to be fused; s1023, classifying the characteristics. . 8. The method for monitoring an artificial intelligent monitoring image in a communication engineering according to claim 6, wherein the step S1021 specifically includes: s10211, converting the video into linear scale space representation through Gaussian filter functions of different scales to obtain a space-time and expression of 3D Harris; s10212, performing space-time scale self-adaptive adjustment, and removing the influence of scale factors on the interest points through scale normalization, wherein the Laplace maximum value of the normalized space-time scale is the maximum value of the corner function; s10213, calculating a scale capable of reaching a maximum value by using the EM; s10214, recalculating the position of the interest point under the scale, and knowing that the position and the scale are converged; s10215, noise removal is carried out on the time space interest points, the time space interest points are classified, the time space interest points are represented by respective vectors, and k-means clustering of the mahalanobis distance is carried out. . 9. The method for monitoring an artificial intelligent monitoring image in a communication engineering according to claim 6, wherein the step S1022 specifically includes: s10221, feature fusion, extracting video image features; s10222, clustering the features to obtain a dictionary (Visual Vocabulary); s10223, representing the picture or the video as a histogram vector (Visual World) according to a dictionary; s10224, training the artificial intelligent unit by taking the histogram vector as a feature classifier. . 10. The method for monitoring the image in the communication engineering according to claim 6, wherein the step S1023 specifically includes: s1031, performing PCA (PrincipalComponent Analysis) treatment on the extracted behavior characteristics, and removing noise; s1032, classifying by using a KNN (K Nearest Neighbors) algorithm; s1033, measuring the distance between different features through Euclidean distance.
CN219716192U | Smoke and fire early warning device for intelligent forestry | The utility model discloses an intelligent forestry smoke and fire early warning device which comprises a bottom plate, a vertical rod is welded to the top of the bottom plate, a sleeve is arranged on the surface of the vertical rod in a sleeved mode, a bolt is arranged on the surface of the sleeve in a penetrating mode, a transverse rod is welded to the surface of the sleeve, and a fixing mechanism is installed on the surface of the transverse rod. The bottom of the fixing mechanism is connected with a smoke detector through a screw, and the top of the vertical rod is fixedly connected with a control assembly. The forestry early warning device has the advantages of being convenient to disassemble and assemble the detection device and removing dust in a monitoring area of the monitoring device, and solves the problems that in the using process of an existing forestry early warning device, a detector is prone to being damaged due to the fact that the existing forestry early warning device is inevitably affected by the environment, the detector is inconvenient to disassemble, assemble and replace, troubles are brought to maintenance personnel, and the working efficiency is high. The problems that dust in a monitoring area of the monitoring device is inconvenient to remove, dust is attached to the monitoring area to affect the monitoring sight, and the applicability of the forestry smoke and fire early warning device is reduced are solved. | 1. Wisdom is firework early warning device for forestry, including bottom plate (1), its characterized in that: the top welding of bottom plate (1) has montant (2), the surface cover of montant (2) is equipped with sleeve pipe (3), the surface of sleeve pipe (3) runs through and is provided with bolt (4), the surface welding of sleeve pipe (3) has horizontal pole (5), the surface mounting of horizontal pole (5) has fixed establishment (6), there is smoke detector (7) bottom of fixed establishment (6) through the screw connection, the top fixedly connected with control assembly (8) of montant (2), the top movable mounting of control assembly (8) has camera (9), the top fixed mounting of camera (9) has wiper mechanism (10). . 2. The pyrotechnic early warning device for intelligent forestry according to claim 1, wherein: the utility model provides a smoke detector, including fixed establishment (6), fixed establishment (6) including casing (11), the surface at horizontal pole (5) is established to casing (11) cover, the top of smoke detector (7) is connected with casing (11) through the screw, the top of casing (11) runs through swing joint has pull rod (12), the bottom of pull rod (12) runs through to the inner chamber of casing (11) and fixedly connected with inserted block (13), slot (14) have been seted up on the surface of horizontal pole (5), the bottom of inserted block (13) extends to the inner chamber of slot (14), the surface cover of pull rod (12) is equipped with spring (15), the bottom and the inserted block (13) fixed connection of spring (15), the top and the inner wall fixed connection of casing (11) of spring (15). . 3. The pyrotechnic early warning device for intelligent forestry according to claim 2, wherein: the surface of the shell (11) is provided with a sliding hole, both sides of the insertion block are fixedly connected with sliding blocks, and one end of each sliding block, which is far away from the insertion block (13), penetrates through the sliding hole and is movably connected with the sliding hole. . 4. The pyrotechnic early warning device for intelligent forestry according to claim 1, wherein: the control assembly (8) comprises a box body (16), the bottom of the box body (16) is connected with a vertical rod (2) through screws, a motor (17), a battery pack (18) and a controller (19) are respectively connected with the bottom of an inner cavity of the box body (16) through screws, a wireless transceiver (20) is connected with the surface of the box body (16) through screws, the top of a rotating shaft of the motor (17) penetrates through the top of the box body (16) and is fixedly connected with a flat plate (21), and the top of the flat plate (21) is movably connected with a camera (9) through the rotating rod. . 5. The pyrotechnic early warning device for intelligent forestry of claim 4, wherein: the surface of the box body (16) is fixedly connected with a solar cell panel (22) through a supporting rod, and the solar cell panel (22) is positioned above the camera (9). . 6. The pyrotechnic early warning device for intelligent forestry according to claim 1, wherein: the cleaning mechanism (10) comprises an L-shaped plate (23), the bottom of the L-shaped plate (23) is connected with a camera (9) through a screw, the top of the L-shaped plate (23) is penetrated and fixedly connected with an electric push rod (24), the bottom of the electric push rod (24) is penetrated to the bottom of the L-shaped plate (23) and is fixedly connected with a wiping plate (25), and wiping cotton is adhered to the surface of the wiping plate (25). . 7. The pyrotechnic early warning device for intelligent forestry according to claim 1, wherein: the surface welding of montant (2) has the gusset plate, and the bottom plate (1) welding of gusset plate. . 8. The pyrotechnic early warning device for intelligent forestry according to claim 1, wherein: one end of the bolt (4) penetrates through the inner cavity of the sleeve (3) and is in contact with the vertical rod (2), and the bolt (4) is in threaded connection with the sleeve (3).
CN116740880A | Forest fire monitoring and early warning system based on big data | The invention relates to the field of forest fire prevention, in particular to a forest fire monitoring and early warning system based on big data, and the system comprises a plurality of laser alarm units which are used for collecting to-be-analyzed information and fire alarm; the angle control unit is used for determining the working mode, the first laser emission angle and the second laser emission angle of the laser alarm unit; the laser control unit is used for determining the laser color of the laser alarm unit and the laser emission frequency; the remote processing unit is used for determining a fire behavior area according to the position coordinates of the laser alarm units and determining the fire behavior spreading probability of the positions where the laser alarm units are located according to the laser emission frequencies of the laser alarm units; the problems that in the prior art, fire source range monitoring efficiency is poor, and fire cannot be reflected in time, so that on-site firefighters are difficult to extinguish fire are solved. | 1. Forest fire monitoring and early warning system based on big data, characterized by comprising: the laser alarm units are arranged in the forest monitored by the system and used for collecting information to be analyzed and giving fire alarm by emitting laser; the information to be analyzed comprises an environment thermal image, target gas concentration, environment wind power and environment wind direction; the angle control unit is connected with the laser alarm units and is used for judging the working mode of the laser alarm units according to the maximum temperature in the current thermal image of each laser alarm unit, and determining the first laser emission angle of the laser alarm unit and the second laser emission angle of the laser alarm unit according to the image area, in which the temperature in the current thermal image is detected to be greater than the preset alarm temperature, of the laser alarm unit in the second working mode; the laser control unit is connected with the laser alarm unit and the angle control unit and is used for determining the laser color of the laser alarm unit according to the second laser emission angle of the laser alarm unit and determining the laser emission frequency according to the current environmental target gas concentration; the remote processing unit is connected with the angle control unit and the laser control unit and comprises an unmanned aerial vehicle with a picture shooting function and a data transmission function, a cloud map of a forest monitored by the system and a data processing module, when a fire disaster occurs, the unmanned aerial vehicle collects a overlook picture of the forest monitored by the system, and the data processing module determines a fire area according to position coordinates of laser alarm units emitting laser in the picture collected by the unmanned aerial vehicle and determines fire spreading probability of the position of each laser alarm unit according to the laser emission frequency of each laser alarm unit; the working modes comprise a first working mode of continuous lighting alarm of the laser alarm unit and a second working mode of intermittent lighting alarm of the laser alarm unit. . 2. The big data-based forest fire monitoring and early warning system according to claim 1, wherein the angle control unit judges the working mode of the laser alarm unit according to the maximum temperature detected by the laser alarm unit in the current thermal image; if the maximum temperature in the current thermal image is in the first temperature state, the angle control unit judges that the laser alarm unit continuously emits light to alarm; and if the maximum temperature in the current thermal image is in the second temperature state, the angle control unit judges that the laser alarm unit emits light intermittently to alarm. . 3. The big data-based forest fire monitoring and early warning system according to claim 2, wherein the angle control unit determines a first laser emission angle of the laser alarm unit according to an image area, in which the temperature in the current thermal image detected by the laser alarm unit is greater than a preset alarm temperature, under a first angle analysis condition; if the image area is larger than or equal to a preset image area standard, the angle control unit judges that the first laser emission angle of the laser alarm unit is 0 degree; if the image area is smaller than the preset image area standard, the angle control unit judges that a first laser emission angle is determined according to the difference value between the image area and the preset image area standard; the first angle analysis condition is that the intermittent luminous alarm of the laser alarm unit is judged, and the first laser emission angle is the absolute value of an included angle between laser emitted by the laser emission unit and a reference longitudinal axis perpendicular to the horizontal ground. . 4. The big data-based forest fire monitoring and early warning system according to claim 3, wherein the angle control unit determines a first laser emission angle of the laser alarm unit according to an area difference value between an image area and a preset image area standard under a second angle analysis condition; the first laser emission angle and the area difference value are in positive correlation; the second angle analysis condition is that the image area is smaller than a preset image area standard. . 5. The big data-based forest fire monitoring and early warning system according to claim 4, wherein the angle control unit uses a laser alarm unit as an origin under a third angle analysis condition, uses a connecting line of the origin and a fire point as a longitudinal axis, and uses a direction of the origin pointing to the fire point as a longitudinal axis positive direction to establish a two-dimensional coordinate system; the fire point is the point with the maximum temperature in an image area with the temperature larger than the preset alarm temperature in the current thermal image; wherein the third angle analysis condition is that the first laser emission angle is determined to be more than 0 degrees. . 6. The big data-based forest fire monitoring and early warning system according to claim 5, wherein the angle control unit determines the laser emission direction of the laser alarm unit according to the quadrant in which the current environmental wind direction vector is located under a fourth angle analysis condition; if the quadrant where the current ambient wind direction vector is located is a third quadrant or a fourth quadrant, the laser emission direction of the laser alarm unit is the longitudinal axis direction of the two-dimensional coordinate system; if the quadrant where the current environmental wind direction vector is located is a first quadrant, the laser emission direction of the laser alarm unit points to a second quadrant; if the quadrant where the current environmental wind direction vector is located is a second quadrant, the laser emission direction of the laser alarm unit points to the first quadrant; and the fourth angle analysis condition is that the establishment of the two-dimensional coordinate system is completed. . 7. The big data based forest fire monitoring and early warning system of claim 6, wherein the angle control unit determines a second laser emission angle of the laser alarm unit according to the current environmental wind under a fifth angle analysis condition; the second laser emission angle and the current environmental wind power are in positive correlation; wherein, the second laser emission angle forms an included angle with the positive direction of the longitudinal axis of the two-dimensional coordinate system; the fifth angle analysis condition is that the laser emission direction of the laser alarm unit is judged to point to the first quadrant or the second quadrant. . 8. The big data based forest fire monitoring and early warning system of claim 7, wherein the laser control unit determines the laser color of the laser alarm unit according to the second laser emission angle of the laser alarm unit under the first laser control condition; the first laser control condition is that the laser emission direction of the laser alarm unit points to a first quadrant or a second quadrant, and the second laser emission angle of the laser alarm unit is determined. . 9. The big data based forest fire monitoring and early warning system of claim 8, wherein the laser control unit determines the laser emission frequency according to the current environmental target gas concentration; the laser emission frequency and the current environmental target gas concentration are in positive correlation. . 10. The big data based forest fire monitoring and early warning system of claim 9, wherein the remote processing unit displays the position of the laser alarm unit on a cloud map and connects the position coordinates of the laser alarm unit in the second working mode on the cloud map to generate a fire area; the remote processing unit sorts the laser alarm units according to the sequence from big to small of the laser emission frequency, marks the positions corresponding to the laser alarm units with different numbers respectively, and the larger the laser emission frequency is, the larger the number is, and the larger the fire spreading probability of the position where the laser alarm unit is located is.
DE102022111070A1 | DEVICE AND METHOD FOR FIGHTING FOREST FIRE | The invention relates to a method for combating and/or extinguishing a forest fire with the method steps first detection of a source of fire with a first forest fire detection sensor, first localization of the source of the fire, positioning of a second forest fire detection sensor, second detection of a source of fire, second localization of the source of the fire, fighting and/or extinguishing the source of the fire with a forest fire fighting unit, as well as a forest fire fighting system with a first forest fire detection sensor for detecting forest fires, a position determination system that is suitable and intended for determining the position of the first forest fire detection sensor, a second forest fire detection sensor, a positioning system that is suitable and intended for this purpose to determine the location of a fire source, and a forest firefighting unit. | 1.Method for combating and/or extinguishing a forest fire with the procedural steps • First detection of a source of fire with a first forest fire detection sensor (ED) • First localization of the source of the fire • Positioning a second forest fire detection sensor (330) • Second detection of a source of fire • Second localization of the source of the fire • Fighting and/or extinguishing the source of the fire with a forest fire fighting unit (300). 2.Method for autonomously fighting and/or extinguishing a forest fire Claim 1 characterized in that the first forest fire detection sensor (ED) is a stationary forest fire detection sensor. 3.Method for autonomously fighting and/or extinguishing a forest fire Claim 2 characterized in that the first forest fire detection sensor (ED) is part of a terminal (ED) and/or gateway (G) of a network (10). 4.Method for autonomously fighting and/or extinguishing a forest fire according to one or more of the preceding claims, characterized in that the first forest fire detection sensor (ED) is part of a terminal (ED) and/or gateway (G), wherein the terminal (ED) and/or or gateway (G) is part of a network (10). 5.Method for autonomously fighting and/or extinguishing a forest fire according to one or more of the preceding claims, characterized in that the first forest fire detection sensor (ED) detects the fire by detecting and analyzing smoke, gas, temperature or other information. 6.Method for autonomously fighting and/or extinguishing a forest fire according to one or more of the preceding claims, characterized in that the first localization is carried out by reading out the position of the first forest fire detection sensor (ED) from a memory and/or by triangulation the position of the locating device and/or of the first forest fire detection sensor (ED). 7.Method for autonomously combating and/or extinguishing a forest fire according to one or more of the preceding claims, characterized in that the first localization takes place taking into account the wind direction, the wind speed, the time of detection, and the transit time of the signals. 8.Method for autonomously combating and/or extinguishing a forest fire according to one or more of the preceding claims, characterized in that the positioning of the forest fire detection sensor (330) takes place in that a forest fire detection sensor (330) is positioned closer to the localized source of the fire than the first forest fire detection sensor (ED) at the time of first detection. 9.Method for autonomously fighting and/or extinguishing a forest fire Claim 8 characterized in that the forest fire detection sensor (330) that performed the second detection is a second forest fire detection sensor (330). 10.Method for autonomously fighting and/or extinguishing a forest fire according to one or more of the preceding claims, characterized in that the second forest fire detection sensor (330) is positioned automatically. 11.Method for autonomously fighting and/or extinguishing a forest fire according to one or more of the preceding claims, characterized in that the second forest fire detection sensor (330) is positioned autonomously. 12.Method for autonomously fighting and/or extinguishing a forest fire according to one or more of the preceding claims characterized in that the second forest fire detection sensor (330) is part of a mobile forest fire fighting unit (300). 13.Method for autonomously fighting and/or extinguishing a forest fire according to one or more of the preceding claims, characterized in that the second detection of a source of fire is carried out with the second forest fire detection sensor (330). 14.Method for autonomously fighting and/or extinguishing a forest fire according to one or more of the preceding claims, characterized in that the second detection of the source of the fire is carried out using a method that is different from the first detection. 15.Method for autonomously fighting and/or extinguishing a forest fire according to one or more of the preceding claims, characterized in that the second detection uses an image-capturing method. 16.Method for autonomously fighting and/or extinguishing a forest fire according to one or more of the preceding claims, characterized in that the second localization of the source of the fire is determined using the position of the second forest fire detection sensor (330). 17.Method for autonomously fighting and/or extinguishing a forest fire according to one or more of the preceding claims, characterized in that the second localization of the source of the fire takes place using the measured values recorded by the second forest fire detection sensor (330). 18.Method for autonomously combating and/or extinguishing a forest fire according to one or more of the preceding claims, characterized in that the second localization of the source of the fire is carried out with a control unit coupled to the second forest fire detection sensor (330). 19.Method for autonomously fighting and/or extinguishing a forest fire according to one or more of the preceding claims, characterized in that the control unit is part of a forest fire fighting unit (300). 20.Method for autonomously fighting and/or extinguishing a forest fire according to one or more of the preceding claims, characterized in that the result of the second localization is sent to a network server (NS). 21.Method for autonomously fighting and/or extinguishing a forest fire Claim 20 characterized in that in addition to the result of the second localization, further data is sent to the network server (NS). 22.Method for autonomously combating and/or extinguishing a forest fire according to one or more of the preceding claims, characterized in that the source of the fire is combated and/or extinguished using an extinguishing unit (310) coupled to the second forest fire detection sensor (330). 23.Method for autonomously fighting and/or extinguishing a forest fire according to one or more of the preceding claims, characterized in that the source of the fire is fought and/or extinguished by ejecting extinguishing agent (313). 24.Method for autonomously fighting and/or extinguishing a forest fire Claim 23 characterized in that the ejection takes place several times. 25.Method for autonomously fighting and/or extinguishing a forest fire Claim 24 characterized in that the extinguishing agent (313) is distributed after ejection in directions different from the ejection direction. 26.Method for autonomously fighting and/or extinguishing a forest fire according to one or more of the preceding claims, characterized in that the extinguishing unit (310) is part of a forest fire fighting unit (300). 27.Method for autonomously fighting and/or extinguishing a forest fire according to one or more of the preceding claims, characterized in that the method steps of positioning a second forest fire detection sensor (330) for detecting forest fires, second detection of a source of fire and second localization of the source of the fire are carried out several times. 28.Method for autonomously combating and/or extinguishing a forest fire according to one or more of the preceding claims, characterized in that the method steps include positioning a second forest fire detection sensor (330) for detecting forest fires, second detection of a source of fire, second localization of the source of the fire and fighting and/or extinguishing the source of the fire with several Forest fire fighting units (300) are carried out in parallel. 29.Forest fire fighting system (1) with • a first forest fire detection sensor (ED) for detecting forest fires • a position determination system that is suitable and intended to determine the position of the first forest fire detection sensor (ED). • a second forest fire detection sensor (330) • a location system that is suitable and intended to determine the location of a fire source • a forest firefighting unit (300). 30.Forest fire fighting system (1). Claim 29 characterized in that the forest fire fighting system (1) comprises a network (10) with a terminal (ED), gateway (G), server (NS) and forest fire fighting unit (300). 31.Forest fire fighting system (1). Claim 29 or 30 characterized in that the first forest fire detection sensor (ED) is arranged in a stationary manner. 32.Forest fire fighting system (1) according to one or more of the Claims 29 until 31 characterized in that the first forest fire detection sensor (ED) is part of a terminal (ED) and/or gateway (G). 33.Forest fire fighting system (1) according to one or more of the Claims 29 until 32 characterized in that the weather data can be recorded or accessed with the forest fire fighting system (1). 34.Forest fire fighting system (1) according to one or more of the Claims 29 until 33 characterized in that the position of a source of fire can be determined with the first control of the forest fire fighting system (1). 35.Forest fire fighting system (1) according to one or more of the Claims 29 until 34 characterized in that the position determination system of the forest fire fighting system (1) has stored the positions of stationary elements. 36.Forest fire fighting system (1) according to one or more of the Claims 29 until 35 characterized in that the position determination system has determined the positions of stationary elements. 37.Forest fire fighting system (1) according to one or more of the Claims 29 until 36 characterized in that the second forest fire detection sensor (330) is movable. 38.Forest fire fighting system (1) according to one or more of the Claims 29 until 37 characterized in that the second forest fire detection sensor (330) is part of the forest fire fighting unit (300). 39.Forest fire fighting system (1) according to one or more of the Claims 29 until 38 characterized in that the second forest fire detection sensor (330) has an image-capturing forest fire detection sensor (330). 40.Forest fire fighting system (1) according to one or more of the Claims 29 until 39 characterized in that the location system is suitable and intended to determine the position of the source of the fire. 41.Forest fire fighting system (1). Claim 40 characterized in that the location system is suitable and intended to determine the position of the source of the fire relative to the position of the location system. 42.Forest fire fighting system (1). Claim 40 and/or 41 characterized in that the positioning system uses a triangulation method to determine position. 43.Forest fire fighting system (1) according to one or more of the Claims 29 until 42 characterized in that the first controller is part of the central server (NS) of a network. 44.Forest fire fighting system (1) according to one or more of the Claims 29 until 43 characterized in that the second controller is part of the forest fire fighting unit (300). 45.Forest fire fighting system (1) according to one or more of the Claims 29 until 44 characterized in that the forest fire fighting unit (300) is designed as a motorized vehicle. 46.Forest fire fighting system (1). Claim 45 characterized in that the forest fire fighting unit (300) is a drone and/or a robot. 47.Forest fire fighting system (1) according to one or more of the Claims 29 until 46 characterized in that the forest fire fighting unit (300) includes the second sensor (330), a drive unit (320), an energy unit, a navigation unit, a steering unit, a control unit, a communication unit and / or a deletion unit (310). 48.Forest fire fighting system (1). Claim 47 characterized in that the navigation unit has navigation sensors (350) for detecting objects in the environment. 49.Forest fire fighting system (1). Claim 47 and/or 48 characterized in that the navigation sensors (350) are cameras and/or sensors based on transit time measurement. 50.Forest fire fighting system (1). Claim 49 characterized in that the sensors based on transit time measurement are radar, ultrasonic and/or LiDAR sensors. 51.Forest fire fighting system (1) according to one or more of the Claims 29 until 50 characterized in that the forest fire fighting system (1) has a forest fire fighting station (200). 52.Forest fire fighting system (1). Claim 51 characterized in that the forest fire fighting unit (300) can be coupled to the forest fire fighting station (200). 53.Forest fire fighting system (1). Claim 51 characterized in that data, energy and/or extinguishing agents (313) can be exchanged between the forest fire fighting unit (300) and the forest fire fighting station (200).
DE102022133171A1 | DEVICE AND METHOD FOR DETECTING A FOREST FIRE | The invention relates to a method for detecting and/or localizing a forest fire with the method steps first detection of a source of fire with a first forest fire detection sensor, first localization of the source of the fire, positioning of a second forest fire detection sensor, second detection of a source of fire, second localization of the source of the fire, fighting and/or extinguishing the source of the fire with a forest fire detection unit, as well as a forest fire detection system with a first forest fire detection sensor for detecting forest fires, a position determination system that is suitable and intended for determining the position of the first forest fire detection sensor, a second forest fire detection sensor, a positioning system that is suitable and intended for this purpose to determine the position of a fire source, and a forest fire detection unit. | 1.Method for detecting and/or locating a forest fire with the method steps • First detection of a source of fire with a first forest fire detection sensor • First localization of the source of the fire • Positioning a second forest fire detection sensor • Second detection of a source of fire • Second localization of the source of the fire. 2.Method for the autonomous detection and/or localization of a forest fire Claim 1 characterized in that the source of the fire is localized and/or combated with a forest fire detection unit. 3.Method for the autonomous detection and/or localization of a forest fire Claim 2 characterized in that the first forest fire detection sensor is a stationary forest fire detection sensor, the first forest fire detection sensor being part of a terminal and/or gateway of a network. 4.Method for the autonomous detection and/or localization of a forest fire according to one or more of the preceding claims, characterized in that the first forest fire detection sensor is part of a terminal and/or gateway, the terminal being part of a network. 5.Method for the autonomous detection and/or localization of a forest fire according to one or more of the preceding claims, characterized in that the first forest fire detection sensor detects the fire by detecting and analyzing smoke, gas, temperature or other information. 6.Method for the autonomous detection and/or localization of a forest fire according to one or more of the preceding claims, characterized in that the first localization determines the position of the locating device and/or the forest fire detection sensor by reading out the position of the first forest fire detection sensor from a memory and/or by triangulation becomes. 7.Method for the autonomous detection and/or localization of a forest fire according to one or more of the preceding claims, characterized in that the first localization takes place taking into account the wind direction, the wind speed, the time of detection, and the transit time of the signals. 8.Method for the autonomous detection and/or localization of a forest fire according to one or more of the preceding claims, characterized in that the positioning of the first forest fire detection sensor is carried out by positioning a forest fire detection sensor closer to the localized source of the fire than the first forest fire detection sensor at the time of the first detection. 9.Method for the autonomous detection and/or localization of a forest fire Claim 8 characterized in that the forest fire detection sensor that performed the second detection is a second forest fire detection sensor. 10.Method for the autonomous detection and/or localization of a forest fire according to one or more of the preceding claims, characterized in that the positioning of the second forest fire detection sensor takes place automatically. 11.Method for the autonomous detection and/or localization of a forest fire according to one or more of the preceding claims, characterized in that the positioning of the second forest fire detection sensor takes place autonomously. 12.Method for the autonomous detection and/or localization of a forest fire according to one or more of the preceding claims, characterized in that the second forest fire detection sensor is part of a mobile forest fire detection unit. 13.Method for the autonomous detection and/or localization of a forest fire according to one or more of the preceding claims, characterized in that the second detection of a fire source is carried out with the second forest fire detection sensor. 14.Method for the autonomous detection and/or localization of a forest fire according to one or more of the preceding claims, characterized in that the second detection of the source of the fire is carried out using a method that is different from the first detection. 15.Method for the autonomous detection and/or localization of a forest fire according to one or more of the preceding claims, characterized in that the second detection uses an image-capturing method. 16.Method for the autonomous detection and/or localization of a forest fire according to one or more of the preceding claims, characterized in that the second localization of the source of the fire is determined using the position of the second forest fire detection sensor. 17.Method for the autonomous detection and/or localization of a forest fire according to one or more of the preceding claims, characterized in that the second localization of the source of the fire takes place using the measured values recorded by the second forest fire detection sensor. 18.Method for the autonomous detection and/or localization of a forest fire according to one or more of the preceding claims, characterized in that the second localization of the source of the fire takes place with a control unit coupled to the second forest fire detection sensor. 19.Method for the autonomous detection and/or localization of a forest fire according to one or more of the preceding claims, characterized in that the control unit is part of a forest fire detection unit. 20.Method for the autonomous detection and/or localization of a forest fire according to one or more of the preceding claims, characterized in that the result of the second localization is sent to a network server. 21.Method for the autonomous detection and/or localization of a forest fire Claim 20 characterized in that in addition to the result of the second localization, further data is sent to the network server. 22.Method for the autonomous detection and/or localization of a forest fire according to one or more of the preceding claims, characterized in that the source of the fire is fought and/or extinguished with an extinguishing unit coupled to the second forest fire detection sensor. 23.Method for the autonomous detection and/or localization of a forest fire according to one or more of the preceding claims, characterized in that the source of the fire is fought and/or extinguished by ejecting extinguishing agent. 24.Method for the autonomous detection and/or localization of a forest fire Claim 23 characterized in that the ejection takes place several times. 25.Method for the autonomous detection and/or localization of a forest fire Claim 24 characterized in that the extinguishing agent is distributed after ejection in directions different from the ejection direction. 26.Method for the autonomous detection and/or localization of a forest fire according to one or more of the preceding claims, characterized in that the extinguishing unit is part of a forest fire detection unit. 27.Method for the autonomous detection and/or localization of a forest fire according to one or more of the preceding claims, characterized in that the method steps of positioning a second forest fire detection sensor for detecting forest fires, second detection of a source of fire and second localization of the source of the fire are carried out several times. 28.Method for the autonomous detection and/or localization of a forest fire according to one or more of the preceding claims, characterized in that the method steps of positioning a second forest fire detection sensor for detecting forest fires, second detection of a source of fire and second localization of the source of the fire are carried out in parallel with several forest fire detection units. 29.Forest fire detection system with • a first forest fire detection sensor for detecting forest fires • a position determination system that is suitable and intended to determine the position of the stationary sensor • a second forest fire detection sensor • a location system suitable and intended to determine the location of a fire source. 30.Forest fire detection system Claim 29 characterized in that the forest fire detection system comprises a network with a terminal, gateway, server and forest fire detection unit. 31.Forest fire detection system Claim 29 or 30 characterized in that the first forest fire detection sensor is arranged in a stationary manner. 32.Forest fire detection system according to one or more of the Claims 29 until 31 characterized in that the first forest fire detection sensor is part of a terminal and/or gateway. 33.Forest fire detection system according to one or more of the Claims 29 until 32 characterized in that the weather data can be recorded or accessed with the forest fire detection system. 34.Forest fire detection system according to one or more of the Claims 29 until 33 characterized in that the position of a source of fire can be determined by controlling the forest fire detection system. 35.Forest fire detection system according to one or more of the Claims 29 until 34 characterized in that the position determination system of the forest fire detection system has stored the positions of stationary elements. 36.Forest fire detection system according to one or more of the Claims 29 until 35 characterized in that the position determination system has determined the positions of stationary elements. 37.Forest fire detection system according to one or more of the Claims 29 until 36 characterized in that the second forest fire detection sensor is movable. 38.Forest fire detection system according to one or more of the Claims 29 until 37 characterized in that the second forest fire detection sensor is part of the forest fire detection unit. 39.Forest fire detection system according to one or more of the Claims 29 until 38 characterized in that the second forest fire detection sensor has an image-capturing forest fire detection sensor. 40.Forest fire detection system according to one or more of the Claims 29 until 38 characterized in that the location system is suitable and intended to determine the position of the source of the fire. 41.Forest fire detection system Claim 40 characterized in that the location system is suitable and intended to determine the position of the source of the fire relative to the position of the location system. 42.Forest fire detection system Claim 40 and/or 41 characterized in that the positioning system uses a triangulation method to determine position. 43.Forest fire detection system according to one or more of the Claims 29 until 42 characterized in that the first controller is part of the central server of a network. 44.Forest fire detection system according to one or more of the Claims 29 until 43 characterized in that the second controller is part of the forest fire detection unit. 45.Forest fire detection system according to one or more of the Claims 29 until 44 characterized in that the forest fire detection unit is designed as a motorized vehicle. 46.Forest fire detection system Claim 45 characterized in that the forest fire detection unit is a drone and/or a robot. 47.Forest fire detection system according to one or more of the Claims 29 until 46 characterized in that the forest fire detection unit has the first sensor, a drive unit, an energy unit, a navigation unit, a steering unit, a control unit and/or a communication unit. 48.Forest fire detection system Claim 47 characterized in that the navigation unit has navigation sensors for detecting objects in the environment. 49.Forest fire detection system Claim 47 and/or 48 characterized in that the navigation sensors are cameras and/or sensors based on transit time measurement. 50.Forest fire detection system Claim 49 characterized in that the sensors based on transit time measurement are radar, ultrasonic and/or LiDAR sensors. 51.Forest fire detection system according to one or more of the Claims 29 until 50 through thischaracterized in that the forest fire detection system has a forest fire detection station. 52.Forest fire detection system Claim 51 characterized in that the forest fire detection unit can be coupled to the forest fire detection station. 53.Forest fire detection system Claim 51 characterized in that data and/or energy can be exchanged between the forest fire detection unit and the forest fire detection station.
KR102671640B1 | Unmanned Forest Fire Surveillance System | The present invention relates to an unmanned forest fire detection system. More specifically, it is possible to maximize power efficiency by harvesting and using the wasted energy from the transmission lines of transmission towers in the forest by using the power wasted from the transmission lines of the transmission tower as an energy source to operate the forest fire detector, and using the energy wasted from the transmission lines of the transmission tower within the forest to maximize power efficiency. It is about an unmanned forest fire detection system that receives information in real time through a user terminal and allows rapid response to fire suppression. To this end, the present invention includes a harvest unit 10 that receives high power from a transmission tower, converts it into electrical energy, and processes it so that it can be used as a power source to operate a forest fire detector; It includes a forest fire detector 20 that operates using power processed from the harvest unit 10, and the harvest unit 10 passes the induced current flowing in the opposite direction of the current generated from the transmission line of the transmission tower through a full-wave rectifier to convert it into direct current. An unmanned forest fire detection system is provided that includes converting the converted direct current into electric current and supplying the converted direct current to the forest fire detector (20). | 1. A harvest unit 10 that receives high power from a transmission tower, converts it into electrical energy, and processes it so that it can be used as a power source to operate a forest fire detector;A forest fire detector (20) that operates using power processed from the harvest unit (10);Including,Harvest Department (10)Converting the induced current flowing in the opposite direction of the current generated from the transmission line of the transmission tower into direct current by passing it through a full-wave rectifier and supplying the converted direct current to the forest fire detector (20).Including,In the full-wave rectifier, the output voltage required for operation of the forest fire detector is adjusted through a constant voltage filter.Includes,The forest fire detector (20) isA gas sensor module (22) that detects gas generated by forest fires,GPS module (24) that generates location information for forest fire detectors,When the sensed gas value is received from the gas sensor module 22 and the gas value is detected to exceed the preset value, the measured gas value and the location information of the detected forest fire detector 20 are sent to the user's smart device 30. A control module (26) that generates a control signal to transmit,A wireless communication module (28) that transmits the location information of the forest fire detector (20) generated from the GPS module (24) and the gas value sensed from the gas sensor module (22) to the user smart device (30) through a wireless communication network.Includes,The forest fire detector (20) isIt is installed on the overhead branch line (23) erected to protect the transmission line (21) from lightning, collects power generated from the overhead branch line (23), and operates using the collected power as a power source.Including,The user smart device 30 isIf the value detected by the forest fire detector 20 is greater than the set standard value, alarm information is output and the location information of the forest fire detector 20 is generated on an electronic map to output the location where the forest fire occurred.Includes,The user terminal 30 isConnected to a forest fire detector through a wireless network to receive power status information from the forest fire detector and check the power status for operation of the forest fire detector.Includes,The user terminal 30 isEquipped with a function to output information including gas value information, detection time information, and detection location information detected from the forest fire detector 20 on a display and to contact rescue organizations for fire suppression.Including,Each forest fire detector is equipped with unique identification information and allows users to identify and manage multiple forest fire detectors.An unmanned forest fire detection system including. 2. delete. 3. delete. 4. delete .
CN116678916A | Forest fire spreading monitoring system and method based on fuel bed | The invention provides a forest fire spreading monitoring system and method based on a fuel bed. According to the system, a forest fire simulation experiment is carried out by means of a fuel bed, three-dimensional simulation monitoring of forest fire is realized by means of a sensor installation module, parameters such as live wire spreading rate, fire scene temperature and flame geometric characteristics are accurately measured through a thermocouple, a gas detection module and an image acquisition module, and then a forest fire spreading rule is obtained. The system provides higher-precision data support for effectively monitoring the spreading rate of forest fire, fire scene temperature distribution, smoke components, flame and geometric characteristics of a live wire, realizing three-dimensional monitoring of spreading of the live wire, synchronously performing different monitoring types such as gas, temperature and concentration, and exploring the spreading and development rule of the forest fire. | 1. A fuel bed-based forest fire spread monitoring system, comprising: a fuel bed, comprising: the fireproof plate is rotationally connected to the base through a hinge and can perform pitching rotation around the hinge; the fire-proof plate is uniformly paved with fuel for simulating forest fire combustion; the hinge comprises a hinge body, a hinge, a first connecting rod, a second connecting rod and a second connecting rod, wherein the rotation axis of the hinge extends along a second direction, and the second direction is the length direction of a fire wire when the fuel burns; a sensor mounting module comprising: a fixed slideway and a sliding frame, wherein the fixed slideway is arranged on the fireproof plate and extends along a first direction; the sliding frame is of a type structure, a vertical rod of the type structure is slidably mounted on the fixed slide way and can move in the first direction on the fixed slide way, a plurality of thermocouple mounting rods are arranged on a cross rod of the type structure in parallel, each thermocouple mounting rod can slide along the second direction, a plurality of thermocouples are respectively arranged on each thermocouple mounting rod in parallel, and each thermocouple can move and be adjusted along the third direction; the first direction is the spreading direction of the fire wire when the fuel burns, and the third direction is the normal direction of the surface of the fire-proof plate on which the fuel is paved; the gas detection module is used for collecting gas generated when the fuel paved on the fireproof plate burns; and the image acquisition module is used for respectively carrying out real-time image acquisition on the spreading of the fire wire when the fuel burns from the rear and the upper part of the fire wire when the fuel burns. . 2. The fuel bed-based forest fire spread monitoring system according to claim 1, wherein the fire protection plate is a 3-layer embedded structure comprising: the ceramic fiber plate comprises an upper aluminum plate, a lower aluminum plate and a ceramic fiber plate, wherein the ceramic fiber plate is inlaid between the upper aluminum plate and the lower aluminum plate. . 3. The fuel bed-based forest fire spread monitoring system of claim 1 wherein an edge of the flame retardant panel is pivotally connected to an edge of the base by the hinge; and still be provided with the telescopic link between the base with the PLASTIC LAMINATED, the upper end of telescopic link with the PLASTIC LAMINATED rotates to be connected, the lower extreme with the base rotates to be connected. . 4. The fuel bed-based forest fire spread monitoring system according to claim 1, wherein a plurality of paved areas are uniformly divided on the fire protection plate, and the fuel is uniformly paved on each paved area according to a preset paving weight and a preset paving thickness. . 5. The fuel bed-based forest fire spread monitoring system according to claim 1, wherein the fixed chute includes two chute bars, both of which extend in the first direction and are juxtaposed on the flame retardant panel in the second direction. . 6. The fuel bed-based forest fire spread monitoring system according to claim 5, wherein a first chute penetrating in the first direction is provided on the chute rod, wherein a cross section of the first chute is of a structure with a small upper part and a large lower part, and the first chute comprises: the limiting part is positioned below the through part, and the size of the limiting part is larger than that of the through part along the second direction; the through part is communicated with the upper surface of the slideway rod; the corresponding code is used to determine the position of the object, the vertical rod of the type structure is connected with the slide rail rod through a corner fitting bolt, wherein the corner fitting is of an L-shaped structure, and the L-shaped structure of the corner fitting is connected to the vertical rod of the type structure and the slide rail rod through a first sliding connection bolt respectively; the head of the first sliding connecting bolt is positioned in the limiting part, and the rod part of the first sliding connecting bolt penetrates through the through part and then is connected with the corner fitting. . 7. The fuel bed-based forest fire spread monitoring system according to claim 1, wherein a second chute is provided on the cross bar of the type structure along the second direction, and a T-shaped wire clip is slidably mounted on the second chute; the head of the T-shaped wire clamp is connected with the second sliding groove through a second sliding connecting bolt, a clamping through hole is formed in the tail of the T-shaped wire clamp, and the thermocouple installation rod is detachably installed in the clamping through hole. . 8. The fuel bed-based forest fire spread monitoring system of claim 7, wherein the thermocouple is detachably mounted on the thermocouple mounting rod by means of a snap-in wire clip; the butt-buckling wire clamp comprises two wire clamp bodies which are symmetrically arranged, and the two wire clamp bodies clamp the thermocouple mounting rod and the thermocouple. . 9. The fuel bed-based forest fire spread monitoring system according to claim 1, the gas detection module comprising: a filter housing, a gas sensor, and a vacuum pump; the filter cover is in a horn mouth shape with a small upper part and a large lower part, is positioned on an extension line of the central axis of the fireproof plate along the first direction and is positioned at the position 100 mm outside the hinge and is used for filtering dust generated by insufficient combustion of fuel paved on the fireproof plate; the filter cover is connected with the vacuum pump through a gas pipeline, and the vacuum pump is used for providing negative pressure for extracting smoke generated by burning fuel paved on the fireproof plate; the gas sensors are of different types and are all installed on the gas pipeline. . 10. A fuel bed-based forest fire spread monitoring method, characterized in that the fuel bed-based forest fire spread monitoring system according to any one of claims 1 to 9 is employed, the fuel bed-based forest fire spread monitoring method comprising: uniformly paving fuel on a fireproof plate according to preset paving weight and preset paving thickness, and adjusting the fireproof plate to a preset inclination angle; adjusting the interval between thermocouples according to the preset interval; wherein, the intervals between adjacent thermocouples along the first direction, the second direction and the third direction are the same; after the gas detection module and the image acquisition module are respectively arranged at preset positions, opening the gas detection module and the image acquisition module; igniting the fuel on the fireproof plate, collecting the ambient temperature in the fuel combustion process by the thermocouple, and determining the time data of the fire wire reaching the position right below the corresponding thermocouple when the fuel is combusted; the gas detection module detects the concentration of gas generated by burning the fuel paved on the fireproof plate; and the image acquisition module acquires real-time images of the spreading of the fire wire during the combustion of the fuel from the rear and the upper parts of the fire wire during the combustion of the fuel.
CN116665391A | Forest fire prevention early warning device | The invention provides a forest fire prevention early warning device, and relates to the technical field of fire prevention early warning devices. A forest fire prevention early warning device comprises an installation support, an installation box is arranged at the top of the installation support, a circular-ring-shaped sliding rail is arranged at the top of the installation box, an installation base is arranged on the sliding rail in a sliding mode, and the installation base is provided with a first camera, a flame detector, a smoke sensing alarm, a GPS positioning module, a first wireless transmission module, a first processor, a spray head and a water tank. A water pump is arranged in the water tank and is communicated with the nozzle through a water conveying pipeline; the water pump, the first camera, the flame detector, the smoke alarm, the GPS positioning module and the first wireless transmission module are all electrically connected with the first processor. By adopting the forest fire monitoring and early warning system, the forest fire can be monitored and early warned, the fire in a small range can be extinguished before fire extinguishers arrive, and the risk of fire spreading is reduced. | 1. The utility model provides a forest fire prevention early warning device, includes the installing support, its characterized in that: the intelligent fire-fighting equipment is characterized in that the top of the mounting bracket is provided with a mounting box, the top of the mounting box is provided with a circular ring-shaped sliding rail, the sliding rail is provided with a mounting seat in a sliding manner, the mounting seat is provided with a first camera, a flame detector, a smoke alarm, a GPS (global positioning system) positioning module, a first wireless transmission module, a first processor and a spray head, the intelligent fire-fighting equipment also comprises a water tank, a water pump is arranged in the water tank, and the water pump is communicated with the spray head through a water conveying pipeline; the water pump, the first camera, the flame detector, the smoke alarm, the GPS positioning module and the first wireless transmission module are all electrically connected with the first processor. . 2. The forest fire prevention early warning device of claim 1, wherein: the sliding rail is provided with an annular guiding sliding groove along the periphery side of the sliding rail, the installation box is buckled with the sliding rail, the installation box is provided with an installation shaft, the installation shaft is rotationally provided with a pulley, and the pulley is arranged on the guiding sliding groove and is in butt joint with the sliding rail. . 3. The forest fire prevention early warning device according to claim 2, wherein: the mounting box is provided with a driving motor, a driving shaft of the driving motor is provided with a driving wheel, the driving wheel is abutted to the sliding rail, and the driving motor is electrically connected with the first processor. . 4. The forest fire prevention early warning device of claim 1, wherein: the top of the water tank is conical, and the lowest part of the top of the water tank is provided with a water inlet; the water tank is equipped with the silica gel separation blade that is used for sheltering from the water inlet, the silica gel separation blade is located the water inlet below and with the water tank butt, the silica gel separation blade is fixed in through the installation piece the water tank. . 5. The forest fire prevention early warning device of claim 4, wherein: the top of the water tank is provided with a filter screen. . 6. The forest fire prevention early warning device of claim 1, wherein: the inside of the installation box is hollow, the bottom of the installation box is provided with an opening, a crawler remote control vehicle and a driving assembly for driving the crawler remote control vehicle to move along the vertical direction are arranged in the installation box, and the driving assembly is detachably connected with the crawler remote control vehicle; the crawler remote control vehicle is provided with a storage tank, wherein a dry powder extinguishing agent and an expansion tank are arranged in the storage tank, and gunpowder is arranged in the expansion tank; the crawler remote control vehicle is provided with a second processor, an electronic lead, a second wireless transmission module and a second camera, and the electronic lead, the second wireless transmission module, the crawler remote control vehicle and the second camera are electrically connected with the second processor; the electrical leads pass through the expansion tank and are embedded within the charge. . 7. The forest fire prevention early warning device of claim 6, wherein: the driving assembly comprises a winding motor arranged in the mounting box and a winding drum arranged on a transmission shaft of the winding motor, wherein a pull rope is fixedly arranged on the winding drum, one end, away from the winding drum, of the pull rope is detachably connected with the storage tank, and the winding motor is electrically connected with the first processor. . 8. The forest fire prevention early warning device of claim 7, wherein: the storage tank is provided with a mounting groove and a push-pull electromagnet, the push-pull electromagnet is movably provided with a movable iron core, and the movable iron core is embedded into the mounting groove; the one end of the stay cord that is far away from the receipts reel is annular and overlaps and locate moving the iron core, push-pull type electro-magnet with the second treater electricity is connected. . 9. The forest fire prevention early warning device of claim 6, wherein: the bottom of the installation box is rotatably provided with a bottom plate for shielding the bottom opening of the installation box, and a torsion spring is arranged between the bottom plate and the installation box.
CN116612598A | Multi-point monitoring type forest fire prevention monitoring system based on Internet of Things | The invention relates to the technical field of forest fire prevention monitoring, and particularly discloses a multi-point monitoring type forest fire prevention monitoring system based on the Internet of Things. The system comprises a ground fallen leaf information monitoring module, a vegetation information monitoring module, a vegetation fire inflammable analysis module, a meteorological information monitoring analysis module, a forest fire early warning analysis module, an early warning terminal and a cloud database. According to the invention, the forest fire early-warning coefficient of each monitoring area is calculated by monitoring and analyzing the fallen leaf layer, the different types of vegetation layers and the meteorological layer, and fire early-warning evaluation is carried out according to the forest fire early-warning coefficient, so that multi-dimensional analysis of forest fire early-warning of each monitoring area is realized; the timeliness and the real-time performance of forest management personnel to perceive forest fire prevention abnormal conditions are improved, the limitation of performing forest fire prevention monitoring analysis according to open fire conditions, weather conditions and vegetation distribution conditions at present is effectively solved, and the life and property safety of human beings is guaranteed. | 1. Multi-point monitoring formula forest fire prevention monitored control system based on thing networking, its characterized in that includes: the ground defoliation information monitoring module is used for dividing a target forest into areas to obtain divided monitoring areas, extracting the area of each monitoring area, and monitoring the number of defoliation color types in each monitoring area and the coverage area corresponding to each defoliation color type; the vegetation information monitoring module is used for monitoring the types of the low-level vegetation and the high-level vegetation in each monitoring area, the occupation area of each low-level vegetation type and each high-level vegetation type and the vegetation number, and monitoring the outline volume, the height, the leaf color of each low-level vegetation in each low-level vegetation type and the breast diameter and the branch color of each high-level vegetation in each high-level vegetation type; the vegetation fire inflammability analysis module is used for calculating fire inflammability coefficients of the vegetation corresponding to the apparent layer surface and the non-apparent layer surface of each monitoring area so as to analyze the forest fire inflammability coefficients of the vegetation corresponding to the vegetation layer surface of each monitoring area , wherein /> Indicating the number of the monitored area,/-, and> ； the meteorological information monitoring and analyzing module is used for monitoring the temperature, the humidity and the sunlight intensity of each monitoring area so as to analyze the forest fire inflammability coefficient of the corresponding meteorological layer of each monitoring area ； The cloud database is used for storing inflammable fallen leaf color types, branches and leaves, storing oil and water content of each low-level vegetation type and each high-level vegetation type corresponding to each age, and storing conventional growth rates of each low-level vegetation type and each high-level vegetation type; the forest fire early warning analysis module is used for calculating forest fire early warning coefficients of all monitoring areas ； And the early warning terminal is used for carrying out forest fire early warning when the forest fire early warning coefficient of a certain monitoring area is greater than or equal to the forest fire early warning coefficient of the set reference. . 2. The multi-point monitoring type forest fire prevention monitoring system based on the internet of things as set forth in claim 1, wherein: the fire inflammability coefficient of the vegetation corresponding apparent layer of each monitoring area is calculated, and the specific calculation process is as follows: a1, matching each fallen leaf color type in each monitoring area with each inflammable fallen leaf color type stored in a cloud database to obtain the inflammable fallen leaf color type number in each monitoring area, and recording as ； A2, accumulating the coverage areas corresponding to the inflammable fallen leaf color types in each monitoring area to obtain inflammable fallen leaf coverage total areas, and marking as ; A3, respectively recording the area of each monitoring area and the number of fallen leaf color types in each monitoring area as and /> ； A4, calculating fire inflammability coefficients of apparent layers corresponding to fallen leaf layers in all monitoring areas ， ； wherein , and /> Respectively representing the inflammable defoliation color category number ratio and defoliation coverage total area ratio of the set reference, +.> and /> Fire flammability assessment duty weight of the apparent layer corresponding to the set number of the flammable fallen leaf color types and the total fallen leaf coverage area duty ratio respectively, and +.> A fire inflammability assessment correction factor representing the apparent layer corresponding to the set fallen leaf layer; a5, calculating fire flammability coefficients of apparent layers corresponding to the low vegetation layers of the monitoring areas according to the vegetation numbers of the low vegetation types of the monitoring areas and the leaf colors of the low vegetation types ； A6, according to the vegetation number of each height vegetation type and the branch color of each height vegetation in each height vegetation type in each monitoring area, according to each monitoring areaThe fire inflammability coefficient of the apparent layer corresponding to the vegetation layer of each monitoring area is calculated in the same way by the calculation mode of the fire inflammability coefficient of the apparent layer corresponding to the vegetation layer of the low-level vegetation layer ； A7, calculating fire inflammability coefficients of the apparent layers corresponding to the vegetation in each monitoring area 。 . 3. The multi-point monitoring type forest fire prevention monitoring system based on the internet of things as set forth in claim 2, wherein: the fire inflammability coefficient of the corresponding apparent layer of the low vegetation layer of each monitoring area is calculated, and the specific calculation process is as follows: b1, the vegetation number of each low-level vegetation type in each monitoring area is recorded as , wherein ,/> Indicating low vegetation category number-> ； B2, calculating the density of low vegetation in each monitoring area ，/> ； B3, if the color of the blade of a certain low-level vegetation in each low-level vegetation type of each monitoring area is successfully matched with the color of each flammable blade stored in the cloud database, marking the low-level vegetation as flammable vegetation, and counting the number of flammable vegetation in each low-level vegetation type of each monitoring area; b4, accumulating the flammable vegetation numbers in the low-level vegetation types of the monitoring areas to obtain the total flammable low-level vegetation numbers of the monitoring areas, and recording the total flammable low-level vegetation numbers as ； B5, calculating fire inflammability coefficients of apparent layers corresponding to the low vegetation layers of each monitoring area ， ; wherein , and /> Respectively representing the total vegetation number ratio of the density and the inflammable low level of the set reference, +.> and /> Fire flammability assessment duty weight which respectively represents the set total vegetation number of density and flammability low level to the corresponding apparent layer> And the fire flammability assessment correction factors of the corresponding apparent layers of the set low-level vegetation layers are shown. . 4. The multi-point monitoring type forest fire prevention monitoring system based on the internet of things as set forth in claim 2, wherein: the calculation formula of the fire flammability coefficient of the vegetation corresponding apparent layer of each monitoring area is as follows: , wherein ,/> and /> Fire flammability evaluation occupancy weights respectively representing set falling leaf level, low vegetation level and high vegetation level corresponding to apparent level> Representing natural constants. . 5. The internet of things-based multipoint monitoring type forest fire prevention monitoring system as set forth in claim 4, wherein: the fire inflammable coefficient of the vegetation corresponding to the non-apparent layer of each monitoring area is calculated by the specific calculation process: c1, the breast diameter of each height vegetation in each height vegetation type of each monitoring area is recorded as , wherein ,/> Indicates the high vegetation type number-> ，/> Number indicating height vegetation-> ； C2, extracting the conventional growth rate of each high vegetation type from the cloud database and marking as ； C3, calculating the estimated age of each height vegetation in each height vegetation type of each monitoring area ，/> ； C4, according to the expected age of each height vegetation in each height vegetation type of each monitoring area, positioning the oil content and the water content of each height vegetation in each height vegetation type of each monitoring area from a cloud database; c5, extracting the maximum oil from the oil of each height vegetation type in each monitoring area, and recording as Calculating the average water content of each vegetation in each vegetation type in each monitoring area to obtain the average water content of each vegetation type in each monitoring area, and marking the average water content as +.> ； C6, calculating fire flammability coefficients of the non-apparent layers corresponding to the vegetation types at each height in each monitoring area ， ； wherein , and /> Respectively indicate the +.> Maximum fat content and average water content of seed height vegetation, +.> and /> Fire flammability assessment occupancy weight for maximum grease content and average water content of respectively representing set height vegetation corresponding to non-apparent bedding surface, ++> A fire inflammability assessment correction factor representing the corresponding non-apparent layer of the set height vegetation type; c7, calculating fire flammability coefficients of the non-apparent layers corresponding to the height vegetation of each monitoring area ； C8, calculating the estimated age of each low vegetation in each low vegetation type of each monitoring area according to the contour volume and the height of each low vegetation in each low vegetation type of each monitoring area , wherein ,/> A number representing the low level vegetation, ； c9, according to the expected age of each low-level vegetation in each low-level vegetation type of each monitoring area, calculating the fire flammability coefficient of each low-level vegetation of each monitoring area corresponding to the non-apparent layer according to the calculation mode of the fire flammability coefficient of each high-level vegetation of each monitoring area corresponding to the non-apparent layer Thereby calculating the implantation of each monitoring areaIs corresponding to the fire flammability factor of the non-apparent layer> 。 . 6. The internet of things-based multipoint monitoring type forest fire prevention monitoring system as set forth in claim 5, wherein: the fire inflammable coefficient of the non-apparent layer corresponding to the height vegetation of each monitoring area is calculated, and the specific calculation process is as follows: d1, extracting the maximum fire flammability factor from the fire flammability factors of the non-apparent layers corresponding to the vegetation types at each height in each monitoring area, and marking as ； D2, if the fire flammability factor of the non-apparent layer corresponding to the vegetation type at a certain height in a certain monitoring area is greater than or equal to the flammability factor of the fire with a set reference, marking the vegetation type at the height as flammable vegetation type, thereby counting the comprehensive occupied area of the vegetation type at the flammable height in each monitoring area, and marking as ； D3, calculating fire flammability coefficients of the non-apparent layers corresponding to the height vegetation of each monitoring area ， ； wherein , and /> Respectively represents the maximum fire flammability coefficient and the comprehensive occupied area of the height vegetation of the set reference, and /> Fire flammability evaluation duty ratio weights respectively representing maximum fire flammability coefficient of set height vegetation and corresponding non-apparent level of comprehensive occupied area, ++> And the fire flammability assessment correction factors of the set height vegetation corresponding to the non-apparent layers are shown. . 7. The internet of things-based multipoint monitoring type forest fire prevention monitoring system as set forth in claim 5, wherein: the calculation formula of the fire flammability coefficient of the vegetation corresponding to the non-apparent layer in each monitoring area is as follows: ，/> and /> And respectively representing the fire flammability evaluation duty ratio weights of the set low vegetation and the set high vegetation corresponding to the non-apparent layers. . 8. The internet of things-based multipoint monitoring type forest fire prevention monitoring system as set forth in claim 7, wherein: the calculation formula of the forest fire flammability coefficient of the vegetation layer corresponding to each monitoring area is as follows: , wherein ,/> and /> And respectively representing the set apparent and non-apparent bedding surfaces corresponding to the forest fire flammability evaluation duty ratio weights. . 9. The internet of things-based multipoint monitoring type forest fire prevention monitoring system as set forth in claim 4, wherein: the forest fire inflammability coefficient of each monitoring area corresponding to the meteorological layer is analyzed, and the specific analysis process is as follows: e1, respectively recording the temperature, humidity and sunlight intensity of each monitoring area as and /> ； E2, calculating the forest fire flammability coefficient of each monitoring area corresponding to the meteorological layer ， ； wherein , and /> Respectively indicating the temperature, humidity and sunlight intensity of the set reference,/-> and /> Respectively representing the set temperature, humidity and sunlight intensity corresponding to the flammable duty ratio weight of forest fire, and the weight of the forest fire> And the set meteorological-layer forest fire flammability evaluation correction factor is represented. . 10. The multi-point monitoring type forest fire prevention monitoring system based on the internet of things as set forth in claim 1, wherein: the calculation formula of the forest fire early warning coefficient of each monitoring area is as follows: , wherein , and /> And respectively representing the set forest fire early warning evaluation duty ratio weights corresponding to the vegetation layer and the meteorological layer.
CN219574914U | Wireless low-power-consumption smoke detection device for forest fire prevention | The utility model relates to the technical field of forest fire prevention detection devices, and discloses a forest fire prevention wireless low-power-consumption smoke detection device which comprises a fixing block, a rotating machine is fixedly installed in a detection device groove, and an output shaft of the rotating machine is fixedly connected with a rotating rod. According to the wireless low-power-consumption smoke detection device for forest fire prevention, a groove hole is formed in a fixing block and can be used for being placed on a tree stump, a threaded hole is formed in the fixing block and is in threaded connection with a fixing screw, the other end of the fixing screw is fixedly connected with a triangular cutter block, and the triangular cutter block can be fixed by rotating the fixing screw; a rotating rod is fixedly connected through an output shaft of a rotating machine, the rotating rod is fixedly connected with a device fixing block, a smoke detection device is installed at the top of the device fixing block, and the monitoring range of the smoke detection device can be wider through rotation of the rotating machine. | 1. The utility model provides a forest fire prevention is with wireless low-power consumption smoke detection device, includes fixed block (1), its characterized in that: the utility model discloses a smoke detection device, including fixed block (1), detection device groove (8), rotation motor (9) are located in fixed block (1), four inside slot hole (2) and the four screw holes (3) of having seted up of fixed block (1), four screw holes (3) are located four sides respectively, and four equal threaded connection has fixed screw (4) in screw holes (3), four fixed screw (4) one end fixedly connected with triangle-shaped sword piece (5), fixed block (1) top fixed mounting has connecting block (6), connecting block (6) sliding connection has slider (7), slider (7) top fixedly connected with detection device groove (8), detection device groove (8) inside fixedly connected with rotation motor (9), the output shaft fixedly connected with dwang (10) of rotation motor (9), rotation motor (10) other end fixedly connected with device fixed block (11), smoke detection device (12) are installed to device fixed block (11) other end. 2. A wireless low-power-consumption smoke detection device for forest fire prevention according to claim 1, wherein: the connecting block is characterized in that a through hole is formed in the connecting block (6), a sliding rail is fixedly connected in the through hole, two threaded holes are formed in the inner wall of the through hole, two push rods (13) are arranged in the sliding block (7), a lock rod (14) is fixedly connected to the side face of each push rod (13), a baffle (15) is fixedly connected to the other end of each lock rod (14), springs are fixedly connected to one end of each baffle (15), and the other end of each spring is fixedly connected to the side face of each push rod (13). 3. A wireless low-power-consumption smoke detection device for forest fire prevention according to claim 1, wherein: the device is characterized in that a fixing threaded hole is formed in the device fixing block (11), a screw is connected with the smoke detection device (12) through internal threads, and the screw is matched with the fixing threaded hole. 4. A wireless low-power-consumption smoke detection device for forest fire prevention according to claim 1, wherein: four upright posts (16) which are arranged in a rectangular mode are arranged at the top of the fixed block (1), L plates are arranged at the bottoms of the four upright posts (16), two screws are connected to the L plates in a threaded mode, and the four upright posts (16) are fixedly connected with the fixed block (1) through the two screws on the L plates. 5. The wireless low-power-consumption smoke detection device for forest fire prevention according to claim 4, wherein: a protective net (17) is fixedly arranged among the four upright posts (16). 6. The wireless low-power-consumption smoke detection device for forest fire prevention according to claim 4, wherein: the top of each upright post (16) is fixedly connected with a rainproof cover plate (18), and wind bells (19) are arranged on the side surfaces of the rainproof cover plates (18).
CN116630829A | Similarity-based agricultural spraying smoke interference resisting processing method and device and medium | The invention provides a similarity-based agricultural spraying smoke interference resistance processing method and device and a medium, is applied to forest fire prevention smoke alarm, and relates to the field of forest fire prevention monitoring, and the method comprises the steps: S1, obtaining a suspected smoke feature region; s2, obtaining and storing coordinate information (X, Y) of each pixel point of the suspected smoke characteristic area of the upper half part; s3, performing longitudinal compression on the suspected smoke characteristic region of the upper half part, namely counting the row number of each column of pixel points, and obtaining a statistical array Q; s4, dividing the statistical array Q into a statistical array Q1 and a statistical array Q2 according to the symmetric points; s5, respectively carrying out transverse compression on the statistical array Q1 and the statistical array Q2, that is, respectively carrying out summation on all statistical values in the statistical array Q1 and the statistical array Q2 to obtain a line number total value 1 and a line number total value 2; and S6, judging whether the current suspected smoke characteristic region accords with the unmanned aerial vehicle operation smoke according to the similarity of the line number total value 1 and the line number total value 2. | 1. The method for treating the agricultural spraying smoke interference resistance based on the similarity is applied to forest fire prevention smoke alarm and is characterized by comprising the following steps of: s1: obtaining a suspected smoke characteristic region by a background subtraction method through an N frame image and a background frame image; s2: shearing pretreatment is carried out on the suspected smoke characteristic region according to the transverse direction, a suspected smoke characteristic region of the upper half part is obtained, coordinate information (X, Y) of each pixel point of the suspected smoke characteristic region of the upper half part is stored, X represents the number of columns of the abscissa of the pixel point in an image of the pixel point, and Y represents the number of rows of the ordinate of the pixel point in the image of the pixel point; s3: longitudinally compressing the suspected smoke characteristic area of the upper half part, namely counting the number of lines of each column of pixel points, and obtaining a counting array Q { t1, t2, & gt, tn }, wherein't 1, t2, & gt, tn' is a counting value representing the number of lines; s4: the method comprises the steps of obtaining symmetry points of a suspected smoke characteristic area of the upper half part, and dividing a statistical array Q into a statistical array Q1 and a statistical array Q2 according to the symmetry points; s5: transversely compressing the statistic array Q1 and the statistic array Q2 respectively, namely summing all statistic values in the statistic array Q1 and the statistic array Q2 respectively to obtain a total number of lines 1 and a total number of lines 2; s6: and judging whether the current suspected smoke characteristic area accords with unmanned aerial vehicle operation smoke according to the similarity of the total number 1 and the total number 2, if so, not carrying out alarm display on the current suspected smoke characteristic area, and eliminating the alarm. . 2. The method for treating agricultural spraying smoke interference resistance based on similarity according to claim 1, wherein in S3, the specific formula for counting the number of rows of each column of pixels is: y is Y max -Y min +1, said Y max Maximum number of lines, Y min Is the minimum number of rows. . 3. The method for treating agricultural spray mist interference resistance based on similarity according to claim 1, wherein in S4, the method specifically comprises the steps of: s41: traversing a statistics array Q, and making difference between the total number of adjacent two pixel cells, wherein the difference making direction is consistent when the difference is made, namely, the back term minus the front term is always kept, so as to obtain a difference array, and the difference array represents the relative relation between the two adjacent difference values; s42: traversing the difference array, marking the total line number of the pixel cells with the previous difference value being greater than 0 and the next difference value being less than or equal to 0 as a maximum value of 1, marking the total line number of the pixel cells with the previous difference value being less than 0 and the next difference value being greater than or equal to 0 as a minimum value, and marking the total line number of the pixel cells with the previous difference value being greater than 0 and the next difference value being less than or equal to 0 as a maximum value of 2; s43: and marking the minimum value as a symmetry point of the suspected smoke characteristic region, and performing longitudinal shearing treatment according to the symmetry point. . 4. The method for treating agricultural spray mist interference resistance based on similarity according to claim 2, wherein in S43, the longitudinal shearing treatment is performed according to the symmetry point according to the following specific procedures: dividing according to the position of the total line number of the pixel cells corresponding to the symmetry points in the pixel array, namely marking the first half part of the total line number of the corresponding pixel cells as a statistics array Q1, and marking the second half part of the total line number of the corresponding pixel cells as the statistics array Q1. . 5. The method for processing agricultural spraying smoke interference resistance based on similarity according to claim 1, wherein the nth frame image and the background frame image are respectively a rectangular coordinate system X-Y based on the upper left corner of the image as an origin, wherein the rectangular coordinate system X-Y is based on pixels, and the abscissa X and the ordinate Y of the pixels are the number of columns and the number of rows in the image. . 6. The method for processing the agricultural spraying smoke interference resistance based on the similarity according to claim 1, wherein in S6, the specific process of determining whether the suspected smoke feature area accords with the unmanned aerial vehicle operation smoke according to the similarity of the total number of lines 1 and the total number of lines 2 is as follows: and if the absolute value of the difference value between the line number total value 1 and the line number total value 2 does not exceed the threshold value, judging that the current suspected smoke characteristic area accords with unmanned aerial vehicle operation smoke. . 7. The method for processing the agricultural spraying smoke interference resistance based on the similarity according to claim 1, wherein the nth frame image and the background frame image are images under the same visual angle in the forest fire prevention monitoring video, and the background frame image is an image without smoke manually calibrated. . 8. The similarity-based anti-agricultural spray smoke interference treatment method of claim 1, wherein the smoke confirmation determination comprises: color feature verification method or/and morphological feature verification method or/and motion feature detection verification method. . 9. Anti agricultural spraying smog interference processing apparatus based on similarity, characterized in that includes: a processor, and a memory communicatively coupled to the processor; the memory stores computer-executable instructions; the processor executes computer-executable instructions stored in the memory to implement the similarity-based anti-agricultural spray smoke interference treatment method of any one of claims 1-8. 10. A computer-readable storage medium having stored therein computer-executable instructions for implementing the similarity-based anti-agricultural spray mist interference treatment method according to any one of claims 1 to 8 when executed by a processor.
CN116597602A | Forest fire early warning method, device, equipment and storage medium | The invention relates to the technical field of geographic information, in particular to a forest fire early warning method, which comprises the following steps of: obtaining multi-temporal remote sensing images of a target area at a plurality of different moments in a target time period, and constructing a multi-temporal remote sensing image time sequence of the target area; inputting the multi-temporal remote sensing image time sequence into a preset forest fire risk assessment model to obtain risk assessment data of each multi-temporal remote sensing image, and combining the risk assessment data of each multi-temporal remote sensing image to construct a risk assessment time sequence of the target area; and according to the risk assessment time sequence, constructing a forest fire risk change trend chart of the target area, and according to the forest fire risk change trend chart, carrying out forest fire early warning operation. By constructing the forest fire risk change trend chart of the to-be-predicted area, the change trend of the forest fire risk level of the to-be-predicted area is reflected, forest fire prediction is performed more clearly and directly, and the accuracy is high. | 1. The forest fire early warning method is characterized by comprising the following steps of: acquiring a plurality of multi-temporal remote sensing images of a target area at different moments in a target time period, and constructing a multi-temporal remote sensing image time sequence of the target area; inputting the time sequence of the multi-temporal remote sensing images into a preset forest fire risk assessment model, obtaining risk assessment data of each multi-temporal remote sensing image, and combining the risk assessment data of each multi-temporal remote sensing image to construct a risk assessment time sequence of the target area; and constructing a forest fire risk change trend graph of the target area according to the risk assessment time sequence, and performing forest fire early warning operation according to the forest fire risk change trend graph. . 2. The forest fire early warning method according to claim 1, wherein the step of inputting the time series of multi-temporal remote sensing images to a preset forest fire risk assessment model to obtain risk assessment data of each multi-temporal remote sensing image comprises the steps of: acquiring time-delay combustible humidity and moisture disappearance ratio data and vegetation coverage data corresponding to each pixel in each multi-time-phase remote sensing image; according to the time-lag combustible humidity and moisture disappearance ratio data, vegetation coverage data and a preset fire risk potential index calculation algorithm, a fire risk potential index corresponding to each pixel is obtained, the fire risk potential indexes corresponding to the pixels of the same multi-temporal remote sensing image are combined, and risk assessment data of each multi-temporal remote sensing image are obtained, wherein the fire risk potential index calculation algorithm is as follows: FPI＝100*(1–FMC10HR_frac)*(1-Vc) wherein FPI is the fire risk potential index, FMC10HR_frac is the time-lapse combustible humidity and moisture disappearance ratio data, and Vc is the vegetation coverage data. . 3. The forest fire early warning method according to claim 2, wherein the step of inputting the risk assessment time series to a preset forest fire risk variation trend calculation model to obtain a forest fire risk variation trend graph of the target area includes the steps of: obtaining a linear variation trend calculation value corresponding to each pixel of the target area according to a least square linear regression method in the risk assessment data of each multi-temporal remote sensing image in the risk assessment time sequence and a fire risk potential index corresponding to the same pixel; obtaining a linear change trend result corresponding to each pixel according to the linear change trend calculated value and a preset linear change trend threshold value, and constructing a forest fire risk change trend graph of the target area according to the linear change trend result corresponding to each pixel. . 4. A forest fire warning method according to claim 3, characterised in that: the linear change trend result comprises a positive change trend result and a negative change trend result; according to the forest fire risk change trend graph, forest fire early warning operation is carried out, and the method comprises the following steps: and obtaining an electronic map of the target area, obtaining marks corresponding to forward change trend results corresponding to the pixels according to the forest fire risk change trend graph, and displaying the electronic map and the marks on a preset display interface. . 5. A forest fire early warning device, characterized by comprising: the data acquisition module is used for acquiring a plurality of multi-temporal remote sensing images of the target area at different moments in a target time period and constructing a multi-temporal remote sensing image time sequence of the target area; the forest fire risk assessment module is used for inputting the time sequence of the multi-temporal remote sensing images into a preset forest fire risk assessment model, obtaining risk assessment data of each multi-temporal remote sensing image, and combining the risk assessment data of each multi-temporal remote sensing image to construct a risk assessment time sequence of the target area; and the forest fire early warning module is used for constructing a forest fire risk change trend graph of the target area according to the risk assessment time sequence and carrying out forest fire early warning operation according to the forest fire risk change trend graph. 6. A computer device, comprising: a processor, a memory, and a computer program stored on the memory and executable on the processor; the computer program when executed by the processor implements the steps of the forest fire warning method as defined in any one of claims 1 to 4. 7. A storage medium, characterized by: the storage medium stores a computer program which, when executed by a processor, implements the steps of the forest fire warning method as claimed in any one of claims 1 to 4.
CN116597593A | Detection device for forest fire prevention | The invention discloses a forest fire prevention detection device, and belongs to the technical field of forest fire prevention, the forest fire prevention detection device comprises a bottom plate, the upper side of the bottom plate is provided with a connecting block, the upper side of the connecting block is provided with a steering mechanism, the upper side of the connecting block is provided with a smoke detector, a flame detector and a connecting plate, and the upper side of the smoke detector is fixedly connected with an alarm. The smoke detector is electrically connected with the alarm, a solar panel is fixedly connected to the upper side of the connecting plate, a spraying mechanism is arranged on the upper side of the bottom plate, a lifting mechanism is arranged on the outer side of the connecting block, and the steering mechanism comprises a second servo motor fixedly connected to the upper side of the connecting block. According to the invention, convenient and smooth steering of the fire alarm in daily use can be realized, lifting of the fire alarm can also be realized, daily maintenance of workers is facilitated, and the fire alarm can also be conveniently and smoothly steered in case of a fire. Fire extinguishing around the fire alarm is realized through spraying. | 1. The forest fire prevention detection device is characterized by comprising a bottom plate (1): the utility model discloses a solar energy collection device, including bottom plate (1), connecting plate, flame detector (21), connecting plate, solar panel (26), smoke detector (22), flame detector (23) and connecting plate (25), the upside of bottom plate (1) is provided with connecting block (21), the upside fixedly connected with siren (24) of smoke detector (22), just smoke detector (22) with electric connection between siren (24), the upside fixedly connected with solar panel (26) of connecting plate (25), the upside of bottom plate (1) is provided with spraying mechanism, the outside of connecting block (21) is provided with elevating system. . 2. The forest fire prevention detection device according to claim 1, wherein the steering mechanism comprises a second servo motor (61) fixedly connected to the upper side of the connecting block (21), an output shaft of the second servo motor (61) is fixedly connected with a driving gear (62) through a coupling, the upper side of the connecting block (21) is rotationally connected with a rotating rod (63), the upper side of the rotating rod (63) is fixedly connected with a driven gear (64), the driving gear (62) is meshed with the driven gear (64), and the smoke detector (22), the flame detector (23) and the connecting plate (25) are fixedly connected to the upper side of the driven gear (64). . 3. The forest fire prevention detection device according to claim 2, wherein the spraying mechanism comprises a water tank (41) fixedly connected to the upper side of the base plate (1), a fixing plate (45) is fixedly connected to one side of the connecting block (21), a corrugated pipe (43) is arranged in the water tank (41), the upper end of the corrugated pipe (43) penetrates through the water tank (41), a spray head (44) is fixedly connected to the upper end of the corrugated pipe (43), the corrugated pipe (43) is communicated with the spray head (44), the corrugated pipe (43) is fixedly connected to the inner side of the fixing plate (45), a water pump (42) is fixedly connected to the upper side of the water tank (41), and the water pump (42) is arranged on the outer side of the corrugated pipe (43). . 4. A forest fire prevention detection device according to claim 3, characterized in that, elevating system includes fixed hollow block (31) of fixed hollow block (31) upside, the inside rotation of fixed hollow block (31) is connected with threaded rod (32), connecting block (21) threaded connection is in the outside of threaded rod (32), mounting groove (33) have been seted up to the upside of bottom plate (1), bottom plate (1) are located the inside fixedly connected with first servo motor (34) of mounting groove (33), the output shaft of first servo motor (34) runs through fixed hollow block (31), just the output shaft of first servo motor (34) pass through the shaft coupling with fixed connection between threaded rod (32). . 5. A forest fire detection apparatus according to claim 3, characterized in that the outside of the base plate (1) is provided with a first protection plate (91) and a second protection plate (92), and a plug-in mechanism is arranged between the first protection plate (91) and the second protection plate (92); the plug-in mechanism comprises a plug block (122) fixedly connected to one side of the first protection plate (91), a slot (121) is formed in one side of the second protection plate (92), and the plug block (122) is movably plugged in the slot (121). . 6. The forest fire prevention detection device according to claim 4, wherein a limiting plate (111) is fixedly connected to the inside of the fixed hollow block (31), a limiting groove (112) is formed in one side of the connecting block (21), the limiting plate (111) is arranged in the limiting groove (112), and the connecting block (21) is slidably connected to the outer side of the limiting plate (111). . 7. The forest fire prevention detection device according to claim 4, wherein a limiting ring block (8) is fixedly connected to the upper side of the connecting block (21), the limiting ring block (8) is arranged on the outer side of the rotating rod (63), and the limiting ring block (8) is rotatably connected with the rotating rod (63). . 8. The forest fire prevention detection device according to claim 4, wherein the upper side of the connecting block (21) is fixedly connected with a protection ring plate (7), the protection ring plate (7) is arranged on the outer side of the driven gear (64), the protection ring plate (7) is used for protecting the driven gear (64), the upper side of the bottom plate (1) is provided with a thread groove (10), and the thread groove (10) is provided with a plurality of thread grooves.
US2023256275A1 | Forest Fire Extinguisher and Prevention System and Method | A system and method for extinguishing and preventing a forest fire. This system consists of a forest fire detection device that detects a forest fire, collects data from the forest fire, transmit the data to either the fire department and/or an operator/user via a website, mobile app, or a control room, and alert the public of a forest fire commencing. This system also presents a spray device that consists of a head, sprayer, rotating mechanism, and a reservoir all working together as one to extinguish and prevent a forest fire. | What is claimed is:1. 1. A system and method for extinguishing and preventing forest fires and the spread of a forest fire via the use of a forest fire detection device and a spray device. 2. A Forest Fire Detection Device that contains either one or more or combination of sensors such as that may detect a forest fire, use historical weather data and the weather data provided from the spray device and the forest fire detection device to spray water onto the forest so that the forest may be hydrated/moisturized. 3. A spray device that has the ability to communicate with the public, fire departments, and/or operator/user via a Mobile App, website, and/or control room. The Activation of a spray device via a mobile app, website, and/or control room. 4. A spray device that has the ability to extend itself to cover more ground. 5. A spray device comprising of: A Reservoir that contains water, or any sort of fluid that may be used to extinguish and prevent forest fire/wildfires, a cooling system inside the reservoir to keep the water away from evaporating, a rotating mechanism to rotate the interior of the sprayer 360 degrees, a sprayer that may contain embodiments such as: Distribution device/sprayer heads, Distribution case/shell, Working Piston (Ram), Working cylinder, Conduits, Sensors—such as An infrared (IR) sensor, a temperature sensor, a camera, optical sensor, a Humidity sensor, a smoke, gas, and air quality sensor, a thermal sensor, ultraviolet (UV)/JR sensor, a JR/JR3 flame detection sensor, an open/close sensor, a position sensor, a predictive maintenance sensor that may be comprised of a current sensor, a thermocouple sensor, a vibration sensor. 6. A system and method of providing accurate location, movement of the forest fire via a forest fire detecting device(s) and spray device. The spray device and forest fire detection devices having the ability of collecting live data that may be stored in a database and may be accessed by a mobile app, website, and/or control room. The use of live data collected from the forest fire detecting device(s) and the spray device, providing recommendations to an operator/user. 7. A system and method of using extinguishing and preventing a forest fire and the spread of a forest fire comprises of the use of a conduit(s) that are between in between the head and desalinated cistern/reservoir to carry the water located within the desalinated cistern/reservoir up to the sprayer and spray water onto the forest fire to extinguish/prevent a forest fire and the spread of a forest fire. 8. A system and method of using extinguishing and preventing a forest fire and the spread of a forest fire comprises of the use of a control board that may have the capability of having control of sensors, motors, water, desalination. 9. A system and method of using extinguishing and preventing a forest fire and the spread of a forest fire comprises of machine learning such as predictive algorithms, regression analysis based on historical weather data for LAT/LONG of spray device. 10. A system and method of using the data stored/provided from the data base to have data analytics such as risk areas (MAP), recommend actions, real-time control (devices), and regional response to extinguish/prevent a forest fire and the spread of a forest fire. 11. A system and method of using extinguishing and preventing a forest fire and the spread of a forest fire comprises of the database. The database may have the capability of providing a device ID, sensor ID, sensor values, LAT/LONG or distance, forest fire detecting device status, spray device status, spray device water level, spray device salination/desalination level, spray device power charge level. 12. A spray device that has the ability of extending the distribution device(s)/sprayer head(s) to be able to have a higher altitude to have a greater reach for the water to extinguish a forest fire. .
CN116576346A | Navigation alarm device for forest fire prevention | The invention discloses a navigation alarm device for forest fire prevention, and belongs to the technical field of forest monitoring, the navigation alarm device comprises a plurality of monitoring mechanisms and a control computer, each monitoring mechanism comprises a support column, the inner wall of the support column is slidably connected with a moving column, the bottom of the support column is provided with a bottom plate, the surface of the support column is provided with a control panel, and the control panel is connected with the moving column. A first mounting block is rotationally connected to the surface of the supporting column, a solar panel is rotationally connected to the surface of the first mounting block, an angle adjusting frame is mounted on the surface of the first mounting block, two first threaded rods are rotationally connected to the surface of the angle adjusting frame, and first moving blocks are in threaded connection to the surfaces of the first threaded rods; and a supporting rod is mounted on the surface of the first moving block. On the basis of monitoring the forest environment, the device can be conveniently fixed on the ground, and the fire position can be rapidly navigated when a fire occurs. | 1. A navigational alert apparatus for forest fire protection, comprising: a plurality of monitoring mechanism (1) and control computer (2), monitoring mechanism (1) including support column (101), the inner wall sliding connection of support column (101) has movable column (102), bottom plate (103) are installed to the bottom of support column (101), control panel (104) are installed to the surface mounting of support column (101), the surface rotation of support column (101) is connected with first installation piece (105), the surface rotation of first installation piece (105) is connected with solar panel (106), the surface mounting of first installation piece (105) has angle regulation frame (107), the surface rotation of angle regulation frame (107) is connected with two first threaded rods (108), the surface screw thread of first threaded rod (108) is connected with first movable block (109), the surface mounting of first movable block (109) has bracing piece (110), and bracing piece (110) and solar panel (106) contact, the surface rotation of movable column (102) top is connected with second installation piece (113), the surface rotation of second installation piece (113) is connected with solar panel (106), the surface rotation of first gear (114) is connected with first threaded rod (109), the surface mounting of third battery (114), the utility model discloses a solar energy storage battery, including battery (116), including battery, third installation piece (115), air direction detector (118) are installed at the top of battery (116), air direction detector (119) are installed to the surface mounting of third installation piece (115), alarm lamp (120) are installed to the surface mounting of third installation piece (115), infrared thermal imaging camera (121) are installed to the surface mounting of third installation piece (115), water level meter (122) are installed to the surface mounting of third installation piece (115), the surface sliding connection of water level meter (122) has fixed awl (133), the inner wall sliding connection of fixed awl (133) has a plurality of staples (137), and control panel (104) and control computer (2) pass through signal connection. . 2. The navigation alarm device for forest fire prevention according to claim 1, wherein a first servo motor (111) is mounted on the surface of the angle adjusting frame (107), an output shaft of the first servo motor (111) is fixedly connected with the first threaded rod (108) on one side, a first transmission belt (112) is arranged on the surface of the first threaded rod (108) on one side, and the first transmission belt (112) is in contact with the surface of the first threaded rod (108) on the other side. . 3. The navigation alarm device for forest fire prevention according to claim 2, wherein the inner wall of the supporting column (101) is rotatably connected with a second threaded rod (123), the inner wall of the moving column (102) is fixedly connected with a second moving block (124), the second moving block (124) is in threaded connection with the surface of the second threaded rod (123), a second servo motor (125) is installed at the bottom of the supporting column (101), and an output shaft of the second servo motor (125) is fixedly connected with one end of the second threaded rod (123). . 4. A navigational alert apparatus for forest fire prevention according to claim 3, characterized in that the surface of the second mounting block (113) is rotatably connected with a rotating column (126), the top of the rotating column (126) is fixedly connected with a second gear (127), the surface of the second mounting block (113) is provided with a third servo motor (128), the surface of the output shaft of the third servo motor (128) is provided with a second transmission belt (129), and the second transmission belt (129) is in contact with the rotating column (126). . 5. The navigation alarm device for forest fire prevention according to claim 4, wherein a plurality of supporting seats (130) are installed on the surface of the base plate (103), a third gear (131) is rotatably connected to the surface of the supporting seat (130), an adjusting toothed plate (134) is fixedly connected to the surface of the fixed cone (133), the adjusting toothed plate (134) is meshed with the third gear (131), and a crank (132) is arranged on the surface of one supporting seat (130). . 6. The navigation alarm device for forest fire prevention according to claim 5, wherein the inner wall of the fixed cone (133) is rotatably connected with a driving post (135), a plurality of first teeth (136) are fixedly connected to the surface of the driving post (135), a second teeth (138) are fixedly connected to the surface of the fixed nail (137), and the plurality of first teeth (136) are matched with the plurality of second teeth (138). . 7. The navigation alarm device for forest fire prevention according to claim 6, wherein a video monitoring control module, a video pan-tilt control module, a camera control module, a video monitoring cruise module, a history video playback module, a smoke alarm module, a thermal imaging fire source identification module, a weather factor module, a short message notification module, a GPS map module and a fire positioning module are arranged in the control computer (2), the video monitoring control module is used for managing the infrared thermal imaging camera (121) and setting and controlling the infrared thermal imaging camera (121), the video pan-tilt control module is used for controlling the computer (2) to control stretching and scaling of a focal length of the infrared thermal imaging camera (121), the camera control module is used for controlling the infrared thermal imaging camera (121) and adjusting a visual angle azimuth focal length aperture of the infrared thermal imaging camera (121), the video monitoring cruise module is used for cruising according to a user planned video monitoring cruise, the video monitoring is ensured to automatically cruise according to the setting, the video monitoring module is used for the user and browsing the video monitoring camera, the camera control the infrared thermal imaging camera (121) to accurately judge the focal length of the infrared thermal imaging camera (121) and accurately judge the focal length of the smoke alarm lamp, and the smoke alarm lamp is used for judging and alarming the fire alarm lamp (120) and alarming the fire alarm lamp is provided, the weather factor module is used for displaying weather data in real time, dynamically collecting data of the wind direction detector (118), the wind speed detector (119) and the water level meter (122), processing and storing data information of the wind direction detector (118), the wind speed detector (119) and the water level meter (122), the short message notification module is used for prompting a user when the thermal imaging fire source identification module identifies a fire source, displaying weather early warning level, fire alarm information and auxiliary command short message sending in a short message, the GPS map module is used for browsing a map, providing full screen, amplification and shrinkage of the map, providing distance measurement, area measurement, clearing selection and map printing, and the fire point positioning module is used for positioning the fire position and displaying a fire extinguishing path. . 8. The navigation alarm device for forest fire prevention according to claim 7, wherein the fire point positioning module comprises a single point positioning unit, a cross positioning unit, a fire point management unit and a fire extinguishing path unit, the single point positioning unit is used for positioning through a single infrared thermal imaging camera (121), the cross positioning unit is used for cross positioning through a plurality of infrared thermal imaging cameras (121), the fire point management unit inquires fire point coordinate information through the GPS map module and positions on a map, and the fire extinguishing path unit is used for plotting an optimal path from fire point extinguishing at the GPS map module.
CN219512501U | Forest fire monitoring station | The utility model relates to the technical field of fire monitoring, and discloses a forest fire monitoring station, which comprises a fixed pipe, the top of the fixed pipe is movably connected with a connecting piece, the connecting piece comprises a U-shaped seat, the U-shaped seat is rotatably connected with a height adjusting piece, the height adjusting piece comprises a circular supporting column, the top of the circular supporting column is downwards and vertically provided with a rectangular movable groove, and the rectangular movable groove is provided with a through hole. A rectangular supporting rod capable of being adjusted up and down is movably connected into the rectangular movable groove, a mounting plate is arranged at the top end of the rectangular supporting rod, and a thermal imaging camera is arranged at the top of the mounting plate. When the thermal imaging camera needs to be maintained, the thermal imaging camera can be driven to move downwards through the height adjusting part, and the height adjusting part can be rotated downwards to a horizontal state through the matching of the connecting part, so that the thermal imaging camera can be positioned at a lower position, and a worker can stand on the ground to maintain the thermal imaging camera; and workers can maintain the thermal imaging camera conveniently. | 1. The utility model provides a forest fire monitoring station, includes fixed pipe (1), the top swing joint of fixed pipe (1) has connecting piece (2), its characterized in that: the connecting piece (2) comprises a U-shaped seat (20), the U-shaped seat (20) is rotationally connected with a height adjusting piece (3), the height adjusting piece (3) comprises a round supporting column (30), a rectangular movable groove (300) is vertically formed in the top of the round supporting column (30) downwards, a rectangular supporting rod (31) capable of being vertically adjusted is movably connected in the rectangular movable groove (300), the top end of the rectangular supporting rod (31) is provided with a mounting plate (4), and the top of the mounting plate (4) is provided with a thermal imaging camera (5). . 2. A forest fire monitoring station as defined in claim 1, wherein: the bottom of fixed pipe (1) is equipped with installation base (10), the outer wall of fixed pipe (1) and be close to the position threaded connection on top have fastening bolt (6), the middle part of U-shaped seat (20) bottom is equipped with circular spliced pole (21), circular spliced pole (21) are located fixed pipe (1), just the external diameter of circular spliced pole (21) and the internal diameter looks adaptation of fixed pipe (1), the outer wall of fixed pipe (1) is passed to the screw thread end of fastening bolt (6) and offsets with the outer wall of circular spliced pole (21). . 3. A forest fire monitoring station as defined in claim 1, wherein: the bottom of circular support column (30) rotates to be connected in U-shaped seat (20), the position that just is close to right side top between the front and back both sides of U-shaped seat (20) inner wall is equipped with rectangle limit baffle (24), the rear side of U-shaped seat (20) and the position activity that is close to left side limit middle part peg graft have rectangle pin (22), the front end of rectangle pin (22) runs through the front side of U-shaped seat (20) inner wall, works as when circular support column (30) are vertical setting, the outer wall of circular support column (30) offsets with the opposite side of rectangle pin (22) and rectangle limit baffle (24) respectively. . 4. A forest fire monitoring station as claimed in claim 3, wherein: the rear end of the rectangular stop lever (22) is provided with a rectangular pulling block (221), a circular jack (220) is formed in the position, close to the front end, of the top of the rectangular stop lever (22), and a detachable plug pin (23) is inserted into the circular jack (220). . 5. A forest fire monitoring station as defined in claim 1, wherein: the novel rotary type rotary support is characterized in that a driving bin (301) is arranged in the circular support column (30) and close to the bottom of the rectangular movable groove (300), a first rotating shaft (32) is rotatably connected between the upper side and the lower side of the inner wall of the driving bin (301), a driven bevel gear (33) is arranged on the outer wall of the first rotating shaft (32), a second rotating shaft (34) is rotatably connected with the right end of the inner wall of the driving bin (301), a driving bevel gear (35) meshed with the driven bevel gear (33) is coaxially connected with the left end of the second rotating shaft (34), and the right end of the second rotating shaft (34) penetrates through the right end of the inner wall of the driving bin (301) and is fixedly connected with a rocker (36). . 6. A forest fire monitoring station as defined in claim 5, wherein: the middle part of rectangle movable groove (300) inner wall bottom rotates and is connected with lead screw (37), the top of first axis of rotation (32) passes the top of drive storehouse (301) inner wall and with the bottom coaxial coupling of lead screw (37), threaded connection groove (311) have been upwards vertically seted up at the middle part of rectangle bracing piece (31) bottom, lead screw (37) threaded connection is in threaded connection groove (311). . 7. A forest fire monitoring station as defined in claim 1, wherein: limiting sliding grooves (302) are formed in the left side and the right side of the inner wall of the rectangular movable groove (300), the limiting sliding grooves (302) are symmetrically arranged left and right, limiting sliding blocks (310) are arranged at the bottoms of the left side and the right side of the rectangular supporting rod (31), and the limiting sliding blocks (310) are respectively and slidably connected into the two limiting sliding grooves (302).
CN116543519A | Forest fire prevention early warning device | The invention relates to the technical field of fire alarm early warning and monitoring, in particular to a forest fire prevention early warning device which comprises a fuming layer used for fuming when a fuming strategy is achieved; the shell covers the smoke formation layer, and a through hole with a net is formed in the top of the shell and used for restraining the smoke formation direction of the smoke formation layer; the signal ball is used for carrying out signal broadcasting when a preset signal broadcasting strategy is reached; the inner shell is used for marking the installation state of the forest fire prevention early warning device and constraining the fuming layer when the fuming strategy is achieved; the fixing nails are used for fixing the forest fire prevention early warning device on the ground; according to the invention, fire early warning is carried out through reaction to the temperature, so that the early warning accuracy of the hidden fire is effectively improved, and meanwhile, the pre-prevention sensitivity of the fire is effectively improved. | 1. Forest fire prevention early warning device, its characterized in that, forest fire prevention early warning device includes: the smoke layer is a powdery solid, can flow when unconstrained and is used for smoke generation and continuous consumption when a smoke generation strategy is triggered, and the unconsumed part of the smoke layer is not expanded and is continuously consumed in the smoke generation process; the shell is coated outside the smoke layer, a through hole with a net is arranged at the top of the shell and used for restricting the smoke direction of the smoke layer, the shell is divided into inner and outer sides, one side, close to the smoke layer, of the shell is flame-retardant, and one side, far away from the smoke layer, of the shell is not flame-retardant; the inner shell is arranged inside the smoke layer and is of a structure with a cavity, a round hole is formed in the bottom of the inner shell, the diameter of the round hole can be changed after the round hole is stressed, and the inner shell is used for marking the installation state of the forest fire prevention early warning device and restraining powdery solids in the smoke layer from inside to outside when the smoke strategy is triggered so as to control the smoke rate of the smoke layer; the signal ball is arranged in a sphere shape with an outer wrapping elastic material layer, is positioned in the inner shell in an encapsulation state, is positioned outside a smoke layer below the inner shell in an installation state, and is tightly attached to the outer shell to broadcast signals when a preset signal broadcasting strategy is reached; the fixed pin is connected with the signal ball at one end far away from the ground and is restrained by the shell, and the fixed pin is used for switching the forest fire prevention early warning device from the packaging state to the mounting state by drawing the fixed pin and fixing the shell on the ground; the smoke generating strategy is that the ambient temperature reaches the preset smoke generating temperature, and the forest fire prevention early warning device reaches the installation state; the preset signal broadcasting strategy is that the smoke layer burns until the inner shell falls to a preset position to strike and start the signal ball; the installation state is that the forest fire prevention early warning device is installed and fixed at a ground preset position, and the mark is a state of passing through the relative position of the signal ball and the inner shell; wherein the preset fuming temperature is related to the material of the fuming layer, and the fuming layer does not generate open fire when fuming; the fire prevention warning device comprises a signal ball, a smoke layer, a signal ball and a forest fire prevention warning device, wherein the smoke layer is smoked when the ambient temperature reaches the smoke temperature and is irrelevant to whether open fire exists in the environment, the signal ball is provided with maximum working time, and the signal ball is broadcasted when the maximum working time is reached, and the forest fire prevention warning device fails. . 2. The forest fire prevention warning device of claim 1, wherein the smoke generating layer is isolated from the inner housing in the packaged state and is loaded in the outer housing at a preset packaging density; the fuming layer is poured into the inner shell in the installation state and is loaded in the outer shell at a preset installation density; the forest fire prevention early warning device is installed in a state of not being installed, and does not work in the state of being packaged; the preset packaging density is larger than the preset mounting density, and the smoke layer cannot smoke at the preset smoke temperature under the preset packaging density. . 3. A forest fire early warning device according to claim 2, in which the housing comprises: the outer protective shell is arranged at the outer side of the forest fire prevention early warning device, and a through hole is formed above the outer protective shell and is a incombustible good heat conductor for transferring heat and restraining a smoke layer; the smoke layer fixing shell is arranged outside the smoke layer, connected with the outer protective shell and provided with a cavity in the outer protective shell, and a reticular structure is arranged at a position corresponding to the through hole of the outer protective shell and used for guiding the direction of smoke when the smoke layer is smoked; the fixed constraint frame is arranged at the lower part of the outer protective shell and goes deep into the outer protective shell to contact with the smoke layer, so as to support the forest fire prevention early warning device, and is provided with a constraint hole with the diameter smaller than that of the signal ball, so as to constrain the signal ball, and a clamping groove is arranged below the frame body of the fixed constraint frame, so as to constrain the fixing nail; the smoke direction is right above the forest fire prevention early warning device. . 4. A forest fire prevention early warning device according to claim 3, wherein the outer shell of the signal ball is an elastic outer shell and is connected with one end of the fixing nail far away from the ground, the inner shell is of a spherical hollow structure, and the periphery of a round hole at the bottom of the inner shell is provided with elasticity so as to change the diameter of the round hole after being stressed; in the packaging state, the signal ball is positioned in the inner shell, and the upper part of the fixing nail connected with the signal ball is positioned in a gap formed by the fixing constraint frame and the outer protective shell; in the installation state, the signal balls and the upper parts of the fixing nails are positioned in a space formed by the fixing constraint frame and the outer protective shell and are contacted with the upper end of the fixing constraint frame, and the highest points of the signal balls protrude towards the inner shell; and in the installation state, if the inner shell falls onto the signal ball, the signal ball triggers the preset signal broadcasting strategy. . 5. A forest fire prevention warning device according to claim 4, wherein switching of the fixing pin between the packaged state and the installed state is triggered by a pulling force of the fixing pin away from the housing on a side of the fixing pin close to the ground; the structure of the staple includes: the fixed bracket is connected with the signal ball; the limiting bulge is connected with the fixed bracket and is made of elastic materials; the ground nail is connected with the limiting protrusion and is used for being fixed on the ground; and the fixing nails are screwed into soil in an installation state and are used for fixing the forest fire prevention early warning device. . 6. The forest fire early warning device of claim 5, wherein the smoke layer is in the smoke strategy, smoke layer powder between the area between the outer shell and the inner shell in the smoke layer is consumed until the inner shell falls into contact with the top of the signal ball, triggering the signal broadcasting strategy; the signal ball includes: the trigger is arranged at the top of the signal ball and is used for contacting with the inner shell and triggering the signal broadcasting strategy when the inner shell falls; a signal generator for broadcasting a signal; the power supply is used for supplying power to the signal generator, and in the packaging state, the power supply does not supply power, and in the mounting state, the power supply supplies power; a timer connected to the power supply and the signal generator for counting time in the installed state; and under the signal broadcasting strategy, the smoke layer powder of the rest part in the outer shell and the smoke layer powder in the inner shell in the smoke layer are synchronously consumed until the smoke layer is completely consumed. . 7. The forest fire prevention early warning device according to claim 6, wherein the forest fire prevention early warning devices are arranged in groups and are arranged on the ground of a forest to be monitored at preset intervals; the number of groups is at least 1; wherein the ground is on soil without fallen leaves and/or rotten leaves. . 8. The forest fire prevention early warning device of claim 7, wherein a melting area is arranged on the outer protective shell, when the ambient temperature reaches the melting point, the melting area on the outer protective shell is melted, and when the melting area is melted, the fuming layer is consumed through the melting area, and the signal ball sends out a signal with a corresponding coordinate for broadcasting. . 9. A forest fire early warning device according to claim 8, further comprising an observation tower, observed by the observation tower upon triggering the fuming strategy; when triggering the signal broadcasting strategy, the forest fire prevention early warning device receives signals from the observation tower and positions the signal positions through the received signals; the observation tower includes: the image monitor can rotate and observe all positions of each forest fire prevention early warning device in the single group of forest fire prevention early warning devices, and is used for observing the direction of the forest fire prevention early warning device triggering the smoke generation strategy when the smoke generation strategy is triggered; and the signal receiver is fixed on the observation tower and is used for receiving signals broadcast by the forest fire prevention early warning device in the signal broadcasting strategy. . 10. The forest fire prevention early warning device according to claim 9, wherein the forest fire prevention early warning device is provided with a maximum working time length, the signal ball is used for timing when the forest fire prevention early warning device enters the installation state, and the signal ball is used for performing failure broadcasting of the forest fire prevention early warning device when the maximum working time length is reached; the maximum working time is related to the material of the smoke layer, and the maximum working time is the corresponding time of the failure of the smoke layer.
KR102561269B1 | Fire water tank to prevent the spread of forest fire | The present invention relates to a firefighting water storage tank for preventing forest fire from spreading, which comprises: a support provided at the lower surface to prevent forest fire from spreading by automatically spraying the stored firefighting water by means of remote control or the self-detection when forest fire occurs, and a storage tank which stores firefighting water therein after the upper portion is opened, and has an outlet provided at one side of the lower portion; a rainwater collector which is mounted on the upper portion of the storage tank to enclose the upper portion, and has a plurality of inlets formed at the upper and lower portions while being provided in a shape with the wide upper portion and the narrow lower portion to collect rainwater into the storage tank in case of rainfall; a debris introduction prevention net which is installed to cover the upper portion of the rainwater collector to prevent the inlets from being clogged by debris falling to the upper surface of the rainwater collector; a solar module which is installed on the outer circumferential surface of the storage tank to generate electricity by receiving sunlight, and a battery which stores electricity generated at the solar module; a waterproof cloth which is installed at the upper portion of the center of the rainwater collector to spray the firefighting water supplied from the storage tank to the periphery of the storage tank; a water supply pump which is connected to the water supply pipe in the storage tank or one side of the upper surface of the rainwater collector to pump the firefighting water of the storage tank to a water supply pipe and the waterproof cloth; and an electronic control unit which is provided at one side of the outer circumference of the storage tank to manage the charge and discharge of the battery, control the operation of the water supply pump, and control power supplied from the battery to the water supply pump. Therefore, the present invention may be effectively used. | 1. delete. 2. A storage tank having a pedestal on the bottom, a discharge port on one side of the bottom, and an open top to store a certain amount of fire-fighting water therein; A rainwater collecting receiver having a plurality of inlet holes formed in an upper and lower narrow shape so that the collected rainwater is stored inside the storage tank and sealing the upper part of the storage tank; A foreign material inflow prevention net installed on the upper surface of the rainwater collector to prevent the inlet hole of the rainwater collector from being clogged by accumulation of foreign substances; a photovoltaic module installed on an outer circumferential surface of the storage tank to generate power and a battery to store the power generated by the photovoltaic module; a tarpaulin that protrudes from the upper center of the rainwater collecting receiver and is configured such that firefighting water from the storage tank is supplied through a water supply pipe and sprayed around the storage tank where a forest fire occurs; A water pump connected to one side of the upper surface of the rainwater collecting receiver or the water supply pipe to pump the fire-fighting water into the water supply pipe and the tarp; An electronic control unit provided with a microcomputer for charge/discharge management of the battery, operation control of the water pump, and power control of the water pump and provided on one side of the outer circumference of the storage tank; including,A thermal imaging camera is further provided on one side of the upper end of the storage tank to monitor whether a forest fire occurs by taking a real-time image of the surrounding area,The tarpaulin is further provided with a rotation direction control unit capable of changing the spraying direction of fire water according to the control command of the electronic control unit,The electronic control unit is further provided with a communication module and a GPS receiver for receiving a control command transmitted from a remote management terminal and enabling operation control of the rotation direction control unit and the water pump,A water level detector is provided inside the storage tank to detect the water level of the stored firefighting water, and the water supply pump and the water supply pipe have a fault detection sensor for detecting the operating state of the water pump and the flow rate inside the water supply pipe when the water pump operates. Each flow rate sensor is provided,The micom includes a water level monitoring unit that receives a signal detected by the water level sensor through a set program and determines whether an appropriate amount of firefighting water is filled, a tarpaulin rotation direction control unit that controls the rotation direction of the tarpaulin, and a water pump A water pump operation control unit for operation and discharge control, a failure monitoring unit for receiving signals from the flow rate detection sensor or the failure detection sensor and monitoring the failure state of the water supply pump, and monitoring the amount of power produced by the solar module A power amount monitoring unit, a charge/discharge monitoring unit that monitors the charge/discharge state of the battery, an image analysis unit that analyzes images captured by the thermal imaging camera to determine whether a forest fire has occurred, and the water level monitor and the power amount monitor A memory unit for temporarily storing the water level and power generation identified by the unit, the image taken by the thermal imaging camera, and the charge/discharge amount of the battery identified by the charge/discharge monitoring unit, and transmitting the data stored in the memory unit to a remote management terminal. A firefighting water storage tank for preventing forest fire spread, characterized in that it comprises a remote control transceiver for controlling the operation of the water pump and the rotation direction of the tarp by receiving a remote control command from the remote management terminal. 3. delete. 4. delete .
CN116524667A | Smoke and fire early warning device for intelligent forestry | The invention discloses an intelligent forestry smoke and fire early warning device, and relates to the technical field of forestry equipment, the intelligent forestry smoke and fire early warning device comprises a water storage base, and the upper end of the water storage base is fixedly connected with a protection box body. According to the invention, through mutual cooperation of the double-shaft motor, the worm I and the worm gear I, two rotating shafts I can be driven to rotate; through rotation of two first rotating shafts, under mutual cooperation of self-gravity of a winding wheel, a pull rope, a pulley block and a rotary early warning assembly, the rotary early warning assembly can be driven to move into the protection box body when a fire occurs in the forest, so that the device can be prevented from being burnt out by the forest fire; and the device can be continuously used after a fire disaster passes, the safety of the device in the using process is improved, meanwhile, the cost for rebuilding the device after the device is burnt down is reduced, and the stability of the rotating type early warning assembly in the moving process can be improved through the arranged vertical rod. | 1. Wisdom is firework early warning device for forestry, including water storage base (1), its characterized in that: the utility model discloses a water storage base, including water storage base (1), protection box (4) is fixedly connected with upper end of water storage base (1), two connecting holes that water storage base (1) all set up through its upper end front and back both sides inside respectively with the front and back both sides swing joint of manger plate subassembly (3), the left and right both ends of manger plate subassembly (3) are fixedly connected respectively on the inside left and right sides face of water storage base (1), the lower lateral wall that protection box (4) was all passed to both sides all around the upper end of manger plate subassembly (3) just sets up in the inside of protection box (4), fixedly connected with storage subassembly (6) on the inside bottom surface of protection box (4), the left and right both ends of storage subassembly (6) are respectively fixedly connected on the inside left and right sides face of protection box (4), the left and right sides lower extreme of storage subassembly (6) are all fixedly connected respectively in the upside of rotation type early warning subassembly (5), four montants (8) swing joint respectively in the front and back both sides of rotation type early warning subassembly (5) are respectively near two inside protection box (9) of two relative protection box (9) on the inside both sides of protection box (4) are kept away from respectively, the lower ends of the two protection components (9) are respectively and fixedly connected with the front side and the rear side of the upper end of the water retaining component (3). 2. The pyrotechnic early warning device for intelligent forestry according to claim 1, wherein: both ends all are provided with a plurality of outlet pipes (2) about water storage base (1), water injection mouth that water storage base (1) offered through its rear end is provided with blocks up (15), four the equal fixed connection of lower extreme of montant (8) is on the inside bottom surface of protective housing (4). 3. The pyrotechnic early warning device for intelligent forestry according to claim 1, wherein: the utility model provides a take-up subassembly (6) is including biax motor (66), biax motor (66) fixed connection is on the inside bottom surface of protection box (4), biax motor (66) are through two output shafts that set up on it respectively with the relative near end fixed connection of two worms one (64), two screw thread opposite direction between worm one (64), two the relative far away end of worm one (64) is swing joint respectively on the inside left and right sides face of protection box (4), two worm one (64) respectively with two worm wheel one (65) meshing transmission, two worm wheel one (65) respectively with two pivot one (62) fixed connection, two the equal fixedly connected with rolling wheel (63) of front and back both sides of pivot one (62), four rolling wheel (63) respectively with the one end fixed connection of four stay cords (67), four the other end of stay cord (67) respectively around four assembly blocks (68) and all with the upside fixed connection of rotation early warning subassembly (5) respectively one end of two support plate one end (61) are kept away from on the inside two support plate two both sides face (61) of protection box one respectively. 4. A pyrotechnic early warning device for intelligent forestry as claimed in claim 3, wherein: the utility model provides a rotary early warning subassembly (5) including mounting panel (51), two circular holes that mounting panel (51) all set up through its front and back both sides are respectively with four montants (8) swing joint, the upper end of mounting panel (51) respectively with the one end fixed connection of four stay cords (67), the front and back both ends of mounting panel (51) are all fixedly connected with tooth form plate one (52), two tooth form plate one (52) respectively with the relative side meshing transmission that is close to of two protection components (9), the lower extreme fixedly connected with motor (517) of mounting panel (51), the right-hand member fixed connection of output shaft and worm two (59) that set up on motor (517) through it, the left end swing joint of worm two (59) has backup pad two (510), the upper end fixed connection of backup pad two (510) is at the lower extreme of mounting panel (51), worm two (59) and two (58) meshing transmissions, worm wheel two (58) fixed connection is in the lower extreme of worm wheel two (518), worm wheel two (59) are provided with the swing joint of pivot (51) with inside mounting panel. 5. The pyrotechnic early warning device for intelligent forestry of claim 4, wherein: the upper end fixedly connected with rotor plate (511) of pivot two (518), rotor plate (511) are through the push rod that its upper end rear side set up and with the inside sliding plate (57) swing joint who has seted up the propelling slot of lower extreme, both ends all fixedly connected with tooth form board two (55) around sliding plate (57), two tooth form board two (55) respectively with two gear two (512) meshing transmission, two gear two (512) respectively with the fixed connection of two pivot three (54), two the equal swing joint of upside of pivot three (54) has L shape backup pad (53), two the equal fixedly connected with of upper end of pivot three (54) place board (515), two the upper end of placing board (515) all is provided with camera main part (516). 6. The pyrotechnic early warning device for intelligent forestry of claim 5, wherein: the lower extreme of two pivot three (54) is all swing joint in the upper end of mounting panel (51), two the equal fixed connection of lower extreme of L shape backup pad (53) is in the upper end of mounting panel (51), the upper end of sliding plate (57) is provided with smoke detector main part (514), both ends all fixedly connected with support sliding sleeve one (513) around sliding plate (57) upper end, two support sliding sleeve one (513) respectively with two spill bracing piece (56) swing joint, two the equal fixed connection of lower extreme of spill bracing piece (56) is in the upper end of mounting panel (51), both sides all fixedly connected with balancing weight (519) around mounting panel (51) lower extreme. 7. The pyrotechnic early warning device for intelligent forestry of claim 4, wherein: the two protection components (9) comprise a first gear (93), the two first gears (93) are respectively meshed with the first toothed plates (52) for transmission, the two first gears (93) are respectively fixedly connected with the middle polished rod positions of the two third worm gears (92), the directions of threads between the three worm gears (92) are opposite, the directions of threads on the left side and the right side of the three worm gears (92) are opposite, the three worm gears (92) are respectively meshed with the three worm gears (94) for transmission, the three worm gears (94) are respectively fixedly connected with the lower sides of the four rotating shafts (95), and the lower ends of the four rotating shafts (95) are respectively fixedly connected with the upper ends of the water retaining components (3). 8. The pyrotechnic early warning device for intelligent forestry of claim 7, wherein: the four the equal fixedly connected with hinge rod one (98) of upper end of pivot four (95), four its equal swing joint of the relative close to end of hinge rod one (98) is two (911), four its equal swing joint of the relative far away from end of hinge rod two (911) is two-to-two, four it is two-to-one, the relative far away end of L-shaped rod (910) respectively with the downside fixed connection of two L-shaped protection roof (912), two the equal fixedly connected with two T shape bracing pieces (97) of downside of L-shaped protection roof (912), four T shape bracing pieces (97) respectively with four support sliding sleeve two (99) swing joint, four support sliding sleeve two (99) two sets of its relative far away from end respectively with the inside left and right sides face fixed connection of protection box (4), four on the pivot four (95) all swing joint have two backup pads three (96), eight four backup pads three (96) are respectively four sets of relative far away from both sides face of two and are connected with the inside two worm (91) of two in front of two back sides face (91) respectively. 9. The pyrotechnic early warning device for intelligent forestry of claim 7, wherein: the water retaining assembly (3) comprises rotating rods (34), the rotating rods (34) are provided with four water storage bases (1) with four connecting holes formed in the upper ends of the rotating rods (34), the four water storage bases are movably connected with the water storage bases through four connecting holes formed in the upper ends of the rotating rods (34), the upper ends of the rotating rods (34) penetrate through the lower side walls of the protective box body (4) and are fixedly connected with the lower ends of four rotating shafts (45) respectively, the four lower ends of the rotating rods (34) are fixedly connected with gears (33), the gears (33) are in meshed transmission with four L-shaped toothed plates (32) respectively, the lower ends of the L-shaped toothed plates (32) are fixedly connected to the upper ends of two water retaining plates (31) respectively, the two water retaining plates (31) are movably connected with two fixing rods (35) through two round holes formed in the inner portions of the water storage bases, and the left ends and the right ends of the fixing rods (35) are fixedly connected to the left sides and the right sides of the inner portions of the water storage bases (1) respectively. 10. The pyrotechnic early warning device for intelligent forestry according to claim 1, wherein: the utility model discloses a heat insulation box, including protection box body (4), square logical groove that the left end fixedly connected with heat insulation box (7) was offered through its upper end inside in heat insulation box (7) and with L shape baffle (14) swing joint, the lower extreme overlap joint of L shape baffle (14) is on the inside bottom surface of heat insulation box (7), both sides all fixedly connected with restriction piece (11) around L shape baffle (14) right-hand member, two restriction piece (11) respectively with two restriction pole (12) swing joint, two the upper and lower both ends of restriction pole (12) respectively fixed connection on the inside upper and lower both sides face of heat insulation box (7), two spring (13) have all been cup jointed on restriction pole (12), be provided with battery (16) and control panel (10) on the inside right flank of heat insulation box (7). .
CN218865150U | Prevent mountain fire online intelligent monitoring system | The utility model discloses a prevent online intelligent monitoring system of mountain fire, including connecting the staple bolt, connect the staple bolt including fixed staple bolt, the back lateral wall both sides position fixedly connected with regulation strip of fixed staple bolt, two the equal bolted connection of the other end of regulation strip has the regulation staple bolt, two the equal fixedly connected with fixed plate of back lateral wall of regulation staple bolt. The utility model discloses in, carry out the interconnection between the check out test set through the series communication module that sets up, when one of them check out test set detected the mountain fire and taken place, utilize signal transceiver module to take place information transfer with the conflagration and give the terminal, and utilize series communication module with fire signal sharing for other check out test set, prevent that mountain fire from damaging one of them check out test set, lead to the terminal can not detect the mountain fire the very first time, and utilize the mount pad installation explosion formula fire extinguisher of bottom, when the mountain fire burns explosion formula fire extinguisher, explosion formula fire extinguisher explodes at once in order to stop or slow down stretching of intensity of a fire. | 1. The utility model provides a prevent mountain fire online intelligent monitoring system, includes connection staple bolt (1), its characterized in that: connect staple bolt (1) including fixed staple bolt (7), the back lateral wall both sides position fixedly connected with regulation strip (6), two of fixed staple bolt (7) the equal bolted connection in the other end of regulation strip (6) has regulation staple bolt (4), two the equal fixedly connected with fixed plate (5) of back lateral wall of regulation staple bolt (4), two fixed plate (5) cooperation is used, the equal fixedly connected with collar (8) in both ends position about the preceding lateral wall of fixed staple bolt (7), two connecting seat (13) have been cup jointed in collar (8), the up end fixed mounting of connecting seat (13) has mountain fire detector (200). 2. The on-line intelligent monitoring system for preventing the forest fire according to claim 1, characterized in that: mountain fire detector (200) are including detector shell (201), lean on one side position fixed mounting to have series communication module (204) in the middle of the lower lateral wall of detector shell (201), the lower lateral wall intermediate position fixed mounting of detector shell (201) has detection circuit board (205), the lower lateral wall of detector shell (201) leans on another side position fixed mounting to have built-in power supply (206), the lower lateral wall of detector shell (201) leans on the position fixed mounting of rear side to have the signal to send out module (207), the position through connection that leans on the upper end of one lateral wall of detector shell (201) has smoke transducer (202), the position through connection that leans on the lower extreme of one lateral wall of detector shell (201) has temperature sensor (203). 3. The on-line intelligent monitoring system for preventing the forest fire according to claim 1, characterized in that: and the front side wall of the connecting seat (13) is provided with connecting grooves (14) at the positions close to the upper end and the lower end. 4. The on-line intelligent mountain fire prevention monitoring system according to claim 3, characterized in that: the connecting seat (13) is sleeved in the two mounting rings (8) through two connecting grooves (14). 5. The on-line intelligent monitoring system for preventing the forest fire according to claim 1, characterized in that: the lower end face of the connecting seat (13) is fixedly connected with a fire extinguisher mounting base (3). 6. The on-line intelligent monitoring system for preventing the forest fire according to claim 5, characterized in that: the fire extinguisher mounting base (3) comprises three connecting columns (10), one ends of the three connecting columns (10) are respectively and fixedly connected to the lower end face of the connecting seat (13) and lean against the front end and the two side positions, and the other ends of the three connecting columns (10) are fixedly connected with a mounting seat (9). 7. The on-line intelligent mountain fire prevention monitoring system according to claim 6, characterized in that: and the middle position of the upper side wall of the mounting seat (9) is provided with a mounting groove (12). 8. The on-line intelligent monitoring system for preventing the forest fire according to claim 7, characterized in that: an explosive fire extinguisher (11) is fixedly connected in the mounting groove (12).
CN116504014A | Forest fire monitoring method and system based on multi-dimensional perception | The invention discloses a forest fire monitoring method and system based on multi-dimensional perception, and the method comprises the steps: employing a satellite with high timeliness and spatial resolution to collect a satellite remote sensing image, thereby improving the recognition rate of a forest fire with a small area, and reducing the response time; and topographic correction is performed on the satellite remote sensing image through the topographic correction model, so that the forest fire monitoring effect of the mountain in the opposite direction is improved, and the problems of low efficiency and low recognition precision of the existing forest fire monitoring and early warning system are solved. A forest fire recognition model is constructed on the basis of terrain correction, and a smoke early warning value and a fire point early warning value are obtained according to smoke and fire point recognition, so that the accuracy of forest fire recognition is improved. Meanwhile, based on the Western Sichuan forest characteristics and the fire risk factors, a fire judgment threshold is constructed and fire early warning is carried out, so that the accuracy of Western Sichuan forest fire recognition and the accuracy of early warning are improved. | 1. A forest fire monitoring method based on multidimensional sensing is characterized by comprising the following steps: s1, acquiring a satellite remote sensing image; s2, constructing a terrain correction model, and correcting the satellite remote sensing image through the terrain correction model; s3, constructing a forest fire disaster identification model, extracting fire disaster identification data from the corrected satellite remote sensing image, integrating the fire disaster identification data and the fire risk factors into a training set, and training the forest fire disaster identification model through the training set; s4, performing smoke recognition and fire point recognition by using the trained forest fire recognition model to obtain a smoke early warning value and a fire point early warning value; s5, constructing a fire judgment threshold based on the characteristics of the Sichuan forest and the fire risk factors, and comparing the smoke early-warning value and the fire early-warning value with the fire judgment threshold to obtain an early-warning result of the Sichuan forest fire; wherein, constructing the terrain correction model includes: obtaining DEM data, and constructing a first correction factor through the DEM data, wherein the first correction factor is used for correcting the satellite remote sensing image; the method for obtaining the DEM data and constructing the first correction factor through the DEM data comprises the following steps of: A. calculating to obtain a first gradient and a first slope direction through the DEM data; B. correcting the first gradient to obtain a second gradient; C. calculating a correction parameter by the first slope direction and the second slope direction; D. and calculating a correction coefficient based on the classification of the slope direction and the grade, and correcting the correction parameter through the correction coefficient. . 2. A method of forest fire monitoring based on multi-dimensional sensing as defined in claim 1, wherein constructing a terrain correction model further comprises: and acquiring NDVI data, and constructing a second correction factor through the NDVI data and the DEM data, wherein the second correction factor is used for correcting the satellite remote sensing image. . 3. A method of forest fire monitoring based on multi-dimensional sensing as defined in claim 2, wherein constructing a terrain correction model further comprises: and acquiring radiation data, and constructing a third correction factor through the radiation data, the NDVI data and the DEM data, wherein the third correction factor is used for correcting the satellite remote sensing image. . 4. A method of forest fire monitoring based on multi-dimensional sensing as defined in claim 3 wherein correcting the satellite remote sensing image by the terrain correction model comprises: and carrying out terrain correction on the satellite remote sensing image by using the first correction factor, the second correction factor and the third correction factor. . 5. The method for monitoring forest fires based on multidimensional sensing according to claim 4, wherein the terrain correction of the satellite remote sensing image comprises the steps of: performing terrain correction on the satellite remote sensing image by using the first correction factor, the second correction factor and the third correction factor to obtain a first correction image, a second correction image and a third correction image; mapping the first correction image, the second correction image and the third correction image to obtain a mapping relation among the three correction images; carrying out normalization calculation on mapping values among the first correction image, the second correction image and the third correction image based on the mapping relation to obtain similarity among the first correction image, the second correction image and the third correction image; and merging the pixels with the similarity greater than or equal to the similarity threshold, carrying out normalization calculation on the gray values of the pixels with the similarity smaller than the similarity threshold, and taking the gray values after the normalization calculation as the gray values of the pixels. . 6. A forest fire monitoring method based on multi-dimensional sensing according to claim 1, wherein in step S3, the fire identification data comprises smoke data and fire data. . 7. The method for forest fire monitoring according to claim 6, wherein in the step S3, after extracting the fire identification data from the corrected satellite remote sensing image, the method further comprises: matching the smoke data with the fire points to obtain a suspected fire area; extracting NDVI data of the suspected fire region, and calculating vegetation coverage of the suspected fire region according to the NDVI data; and combining the vegetation coverage with a climate factor and a fire risk factor to construct a fire coefficient, and correcting the suspected fire area through the fire coefficient. . 8. The method of forest fire monitoring based on multi-dimensional sensing as recited in claim 7, wherein constructing the firing coefficient by combining the vegetation coverage with a climate factor and a fire risk factor comprises: f(fire)＝P*fac(climatic)*fac(fire) where f (fire) represents the firing coefficient, P represents the firing probability, fac (thermal) represents the climate factor, and fac (fire) represents the fire risk factor. . 9. A forest fire monitoring system based on multidimensional sensing, comprising: the acquisition module is used for acquiring satellite remote sensing images; the correction module is used for constructing a terrain correction model and correcting the satellite remote sensing image through the terrain correction model; the model building module is used for building a forest fire identification model, extracting fire identification data from the corrected satellite remote sensing image, integrating the fire identification data and the fire risk factors into a training set, and training the forest fire identification model through the training set; the recognition module is used for carrying out smoke recognition and fire point recognition by adopting the trained forest fire recognition model to obtain a smoke early warning value and a fire point early warning value; the early warning module is used for constructing a fire judgment threshold value based on the characteristics of the Sichuan forest and the fire risk factors, and comparing the smoke early warning value and the fire early warning value with the fire judgment threshold value to obtain an early warning result of the Sichuan forest fire. . 10. A forest fire monitoring system based on multi-dimensional sensing as claimed in claim 9, wherein the correction module comprises: the first correction submodule is used for acquiring DEM data, constructing a first correction factor through the DEM data, and correcting the satellite remote sensing image by the first correction factor; the second correction sub-module is used for acquiring NDVI data, constructing a second correction factor through the NDVI data and the DEM data, and correcting the satellite remote sensing image by the second correction factor; the third correction submodule is used for acquiring radiation data, constructing a third correction factor through the radiation data, the NDVI data and the DEM data, and correcting the satellite remote sensing image; and the fourth correction submodule is used for carrying out terrain correction on the satellite remote sensing image by utilizing the first correction factor, the second correction factor and the third correction factor.
CN218845622U | Forest fire monitoring and early warning equipment | The utility model discloses a forest fire control early warning equipment, belong to the forest fire prevention field, a forest fire control early warning equipment, the power distribution box comprises a box body, the upper end of box runs through fixed mounting and has hidden pipe, hidden pipe's inside is pegged graft and is had flexible pipe, flexible pipe's inside is pegged graft and is had the gasbag, the lower extreme of gasbag runs through fixed mounting and has the gas-supply pipe, the one end of gas-supply pipe is extended the box inside and is provided with sealed gas transmission mechanism, flexible pipe's upper end has a plurality of fire sensor along circumference array distribution, flexible pipe upper end is located the position in the middle of a plurality of fire sensor and is provided with thermal-insulated mechanism, sealed gas transmission mechanism includes the electric air valve of fixed mounting in gas-supply pipe one end, it can realize need not to spout the water and put out near the flame of forest fire control early warning equipment, conveniently protect fire sensor, be favorable to improving forest fire control early warning equipment's security when forest dry season fire prevention. | 1. The utility model provides a forest fire control early warning equipment, includes box (1), its characterized in that: the upper end of box (1) runs through fixed mounting and has hidden pipe (2), the inside of hidden pipe (2) is pegged graft and is had flexible pipe (3), the inside of flexible pipe (3) is pegged graft and is had gasbag (4), the lower extreme of gasbag (4) runs through fixed mounting and has gas-supply pipe (5), the one end of gas-supply pipe (5) extends box (1) inside and is provided with sealed gas transmission mechanism, the upper end of flexible pipe (3) has a plurality of fire sensor (6) along circumference array distribution, the position that flexible pipe (3) upper end is located a plurality of fire sensor (6) middles is provided with thermal-insulated mechanism. . 2. A forest fire monitoring and forewarning apparatus as claimed in claim 1, wherein: the sealing air delivery mechanism comprises an electric air valve (7) fixedly installed at one end of the air delivery pipe (5), an air pump (8) is fixedly installed at the air inlet end of the electric air valve (7), an isolation box (9) is arranged on the outer side of the air pump (8), and one end of the isolation box (9) extends into the box body (1). . 3. A forest fire monitoring and forewarning apparatus as claimed in claim 2, wherein: one side of the isolation box (9) inside the box body (1) is provided with a threading pipe (10) in a penetrating and fixed mode, and waterproof glue (11) is filled inside the threading pipe (10). . 4. A forest fire monitoring and forewarning apparatus as claimed in claim 3, wherein: the heat insulation mechanism comprises a vertical column (12) adhered to the upper end of the telescopic pipe (3), the vertical column (12) is arranged in the middle of the fire sensors (6), and a sealing cover (13) is adhered to one end, far away from the telescopic pipe (3), of the vertical column (12). . 5. A forest fire monitoring and forewarning apparatus as claimed in claim 3, wherein: the lower end of the extension tube (3) is welded with a seat ring (14), the lower end of the seat ring (14) is provided with a groove (15), and the lower surface of the seat ring (14) is adhered to the lower wall of the box body (1). . 6. A forest fire monitoring and forewarning apparatus as claimed in claim 5, wherein: a gap is reserved between the telescopic pipe (3) and the threading pipe (10), and the outer diameter of the air conveying pipe (5) is smaller than the width of the groove (15).
CN116486553A | Sky-ground integrated forest fire monitoring and early warning system | The invention provides a sky-ground integrated forest fire monitoring and early warning system, and relates to the technical field of satellite communication. Comprising a maneuvering investigation system, a ground observation station and an information fusion and resource scheduling system. The maneuvering investigation system comprises a satellite system for satellite communication in motion, a satellite system for satellite communication in static, a portable acquisition system and an unmanned aerial vehicle investigation system. The ground observation station is built in a demonstration application forest region and is used for monitoring a key region; the information fusion and resource scheduling system communicates with the ground observation station through a communication satellite, and the information fusion and resource scheduling system summarizes and analyzes the collected information; the method has the beneficial effects that the daily management efficiency of each forest monitoring station is effectively improved, and the monitoring and fighting effects are improved. | 1. The sky-ground integrated forest fire monitoring and early warning system is characterized by comprising a maneuvering investigation system, a ground observation station and an information fusion and resource scheduling system; the mobile investigation system comprises a communication satellite system in motion, a communication satellite system in static, a portable acquisition system and an unmanned aerial vehicle investigation system, wherein the communication satellite system in motion, the communication satellite system in static, the portable acquisition system and the unmanned aerial vehicle investigation system establish links with the information fusion and resource scheduling system through communication satellites to realize interconnection and intercommunication between the communication satellite system in static, the portable acquisition system and the unmanned aerial vehicle investigation system; the ground observation station is built in an demonstration application forest area and monitors a heavy point area; the information fusion and resource scheduling system is communicated with the ground observation station through a communication satellite, and the information fusion and resource scheduling system realizes collection and analysis of collected information. . 2. The sky-ground integrated forest fire monitoring and early warning system according to claim 1, wherein the satellite system is used for monitoring law enforcement patrol in a mobile environment and realizing interconnection and intercommunication with the information fusion and resource scheduling system. . 3. The sky-ground integrated forest fire monitoring and early warning system according to claim 1, wherein the satellite system is used for monitoring law enforcement patrol and realizing bidirectional communication between a patrol car and the information fusion and resource scheduling system. . 4. The sky-ground integrated forest fire monitoring and early warning system according to claim 1, wherein the portable acquisition system comprises a plurality of sets of handheld video terminals so as to realize two-way communication among field operators; the portable acquisition system is used for providing acquisition information for the information fusion and resource scheduling system, and the information fusion and resource scheduling system is used for transmitting data information to operators, so that the operators can monitor key areas conveniently. . 5. The sky-ground integrated forest fire monitoring and early warning system according to claim 1, wherein the unmanned aerial vehicle investigation system comprises an unmanned aerial vehicle for data acquisition, and the unmanned aerial vehicle is used for fire monitoring in a region which is difficult to go deep by personnel and in a high-altitude wide area. . 6. The sky-ground integrated forest fire monitoring and early warning system according to claim 1, wherein a 4G network bridge is adopted between adjacent ground observation stations to establish a link, so that unattended operation is realized. . 7. The sky-ground integrated forest fire monitoring and early warning system according to claim 1, wherein the information fusion and resource scheduling system comprises a gateway station and an integrated monitoring and early warning platform, and the gateway station is connected with the integrated monitoring and early warning platform through a ground network.
CN116429686A | Method and equipment for testing on-orbit detection performance of forest fire detection sensor | The invention provides a method and equipment for testing on-orbit detection performance of a forest fire detection sensor, and the method comprises the steps: building a test platform in advance, controlling a three-axis turntable to rotate according to a preset turntable mode by test control equipment in the test platform, and obtaining real-time motion parameters of the three-axis turntable; calculating a satellite in-orbit motion parameter corresponding to the real-time motion parameter of the three-axis turntable according to a pre-established quantitative relationship between the motion parameter of the three-axis turntable and the satellite in-orbit motion parameter; the calculated satellite in-orbit motion parameters are sent to a forest fire detection sensor, so that the forest fire detection sensor outputs detection data of the detection target based on the satellite in-orbit motion parameters; and determining the on-orbit detection performance of the forest fire detection sensor according to the detection data. According to the scheme, the test platform can be built on the ground, and the on-orbit detection performance of the forest fire detection sensor can be tested. | 1. The method for testing the on-orbit detection performance of the forest fire detection sensor is characterized by comprising the steps of pre-building a test platform, wherein the test platform comprises the following components: the device comprises test control equipment, a three-axis turntable, a blackbody simulator serving as a detection target and a collimator for projecting light of the blackbody simulator outwards; the forest fire detection sensor to be detected is arranged on the three-axis turntable, and the installation position relationship is as follows: the x-axis, the y-axis and the z-axis of the forest fire detection sensor are in one-to-one correspondence and are parallel to a pitching axis, a yawing axis and a rolling axis of the three-axis turntable, and the z-axis of the forest fire detection sensor is in the direction of an optical axis; the test method is applied to the test control equipment and comprises the following steps: controlling the three-axis turntable to rotate according to a preset turntable mode, and acquiring real-time motion parameters of the three-axis turntable; calculating satellite in-orbit motion parameters corresponding to real-time motion parameters of the three-axis turntable according to a quantitative relation between the pre-established motion parameters of the three-axis turntable and the satellite in-orbit motion parameters; transmitting the calculated satellite in-orbit motion parameters to a forest fire detection sensor so that the forest fire detection sensor outputs detection data of the detection target based on the satellite in-orbit motion parameters; and determining the on-orbit detection performance of the forest fire detection sensor according to the detection data. 2. The method of claim 1, wherein the quantitative relationship between the triaxial rotational motion parameter and the satellite in-orbit motion parameter is established by: establishing a first quantitative relation between a motion parameter of the forest fire detection sensor and an in-orbit motion parameter of the satellite based on the relation between the forest fire detection sensor and the satellite; establishing a second quantitative relation between the motion parameters of the forest fire detection sensor and the motion parameters of the three-axis turntable based on the relation between the forest fire detection sensor and the three-axis turntable; and forming the quantitative relation between the triaxial rotation motion parameter and the satellite in-orbit motion parameter by the first quantitative relation and the second quantitative relation. 3. The method of claim 2, wherein the step of determining the position of the substrate comprises, the first quantitative relationship is: vxs＝vx+ωyH vys＝vy+ωxH ωzs＝ωz the second quantitative relationship comprises: ryaw＝arctan(vys/H) rpitch＝arctan(vxs/H) rrot＝ωzs wherein v isxs、vysTo detect the linear velocity omega of the target relative to the forest fire detection sensorzsAngular velocity of the forest fire detection sensor; vx、vyIs the linear velocity of the orbital motion of the satellite; omegax、ωy、ωzFor the angular velocity of the satellite, which is the orbital height of the satellite, ryaw、rpitch、rrotAnd the angular speeds of a pitching axis, a yawing axis and a rolling axis of the three-axis turntable are set. 4. The method of claim 2, wherein the turntable mode comprises: single-rotating-shaft motion or multi-rotating-shaft motion, and the moving speed of the rotating shafts is uniform or variable. 5. The method according to claim 2, wherein the determining of the turntable mode comprises: determining the maximum movement speed and the minimum movement speed of a testing range corresponding to the three-axis turntable based on the maximum speed and the minimum speed in the orbital movement parameters of the satellite, the first quantitative relation and the second quantitative relation; and determining the turntable mode according to a preset test order, so that the turntable mode covers the test range. 6. The method of any one of claims 1-5, wherein the detection data comprises a remote sensing image and a first detection result; the first detection result is directly output by the forest fire detection sensor; the determining the on-orbit detection performance of the forest fire detection sensor according to the detection data comprises the following steps: and generating a second detection result according to the remote sensing image, comparing the generated second detection result with the first detection result, and determining the on-orbit detection performance of the forest fire detection sensor according to the comparison result. 7. The test control device is characterized by being positioned in a pre-built test platform, and the test platform comprises: the device comprises test control equipment, a three-axis turntable, a blackbody simulator serving as a detection target and a collimator for projecting light of the blackbody simulator outwards; the forest fire detection sensor to be detected is arranged on the three-axis turntable, and the installation position relationship is as follows: the x-axis, the y-axis and the z-axis of the forest fire detection sensor are in one-to-one correspondence and are parallel to a pitching axis, a yawing axis and a rolling axis of the three-axis turntable, and the z-axis of the forest fire detection sensor is in the direction of an optical axis; the test control device includes: the parameter acquisition unit is used for controlling the three-axis turntable to rotate according to a preset turntable mode and acquiring real-time motion parameters of the three-axis turntable; the parameter calculation unit is used for calculating satellite in-orbit motion parameters corresponding to the real-time motion parameters of the three-axis turntable according to the quantitative relation between the pre-established three-axis turntable motion parameters and the satellite in-orbit motion parameters; the detection data acquisition unit is used for transmitting the calculated satellite in-orbit motion parameters to the forest fire detection sensor so that the forest fire detection sensor outputs detection data of the detection target based on the satellite in-orbit motion parameters; and the performance determining unit is used for determining the on-orbit detection performance of the forest fire detection sensor according to the detection data. 8. A test platform comprising a three-axis table, a blackbody simulator as a detection target, a collimator for projecting light of the blackbody simulator outward, and the test control device according to claim 7; the three-axis turntable is used for installing a forest fire detection sensor to be detected, and the installation position relationship is as follows: the x-axis, the y-axis and the z-axis of the forest fire detection sensor are in one-to-one correspondence and are parallel to the pitching axis, the yawing axis and the rolling axis of the three-axis turntable, and the z-axis of the forest fire detection sensor is in the optical axis direction. 9. An electronic device comprising a memory and a processor, the memory having stored therein a computer program, the processor implementing the method of any of claims 1-6 when the computer program is executed. 10. A computer readable storage medium having stored thereon a computer program which, when executed in a computer, causes the computer to perform the method of any of claims 1-6. .
CN116421908A | Fixed and mobile combined forest fire prevention and control method and system | The invention discloses a fixed-movable combined forest fire prevention and control method and system, and the method comprises the steps: carrying out the fire protection inspection through a large-range multispectral scanning imaging forest fire detection device under a conventional condition, and carrying out the secondary confirmation through an unmanned plane after a fire behavior is found; meteorological information and position information of a fire area are acquired through the meteorological acquisition device and the Beidou/GPS positioning device, and early forest fire is extinguished by using the dry powder fire extinguishing bomb. According to the invention, a large-range multispectral scanning imaging forest fire early detection technology is adopted, and the characteristic of strong maneuverability of the unmanned aerial vehicle is combined, so that the forest fire can be detected and confirmed in time, the forest fire response speed and processing efficiency are improved, and fire loss and casualties are reduced. | 1. A forest fire prevention and control method by combining fixed movement is characterized in that: the method comprises the following steps: step S1, collecting and storing multispectral video images: collecting multispectral video images in a monitoring area in a circumferential scanning and real-time manner through a large-range multispectral scanning imaging forest fire detection device of a Lin Huojian station, and transmitting and storing the collected video images to a centralized control system of the Lin Huojian station; step S2: processing analysis of the acquired video images: the station centralized control system performs image processing on the collected multispectral video images, adopts an image registration fusion technology to realize pixel-level fusion on the multichannel images according to fusion rules after noise reduction and registration processing, performs target recognition of forest fire morphology features, and performs matching recognition on suspected forest fires after extraction; step S3: identifying whether a suspected forest fire exists: if the site centralized control system identifies the suspected forest fire, the dispatching unmanned aerial vehicle performs approaching reconnaissance confirmation on the fire point of the suspected forest fire, and transmits alarm information to a forest fire prevention monitoring center; if the suspected forest fire is not identified, continuing to monitor, and returning to the step S1; step S4: unmanned aerial vehicle approaching reconnaissance confirmation: the unmanned aerial vehicle automatically takes off from an unmanned aerial vehicle library according to the positioning information of the suspected forest fire target detected by the detection device, and an unmanned aerial vehicle flight control system in the site centralized control system autonomously plans a flight path of the unmanned aerial vehicle, flies to a suspected forest fire area to perform approaching reconnaissance, and secondarily confirms the suspected forest fire; step S5: confirming whether forest fire really occurs: after the unmanned aerial vehicle flies to the suspected forest fire area, the suspected forest fire target carried on the unmanned aerial vehicle body is identified, observed and directed to track through the double-light monitoring Yun Taidui carried on the unmanned aerial vehicle body, the collected monitoring image is transmitted back to the site centralized control system through the wireless communication module, and whether the forest fire actually occurs is judged and confirmed; if the occurrence of forest fires is confirmed, executing a step S6; if the forest fire is confirmed not to occur, executing the step S7; step S6: unmanned aerial vehicle monitors forest fires and puts out a fire: if the forest fire is determined to occur, the unmanned aerial vehicle can fly around the fire point to monitor, and the collected monitoring image is transmitted back to the site centralized control system in real time and is transmitted to a forest fire prevention monitoring center; the forest fire monitoring center dispatches unmanned aerial vehicles of other forest fire monitoring sites nearby the fire starting point to fly against the fire starting point to perform multi-machine task cooperative operation, and the dry powder fire extinguishing bomb projection device of the unmanned aerial vehicle is remotely controlled to extinguish the initial forest fire; step S7: unmanned aerial vehicle returns to home position: if it is confirmed that forest fire does not occur or the unmanned aerial vehicle is insufficient in power, the unmanned aerial vehicle automatically returns to the hangar; if the forest fire is proved to be extinguished, the forest fire prevention monitoring center can send out instructions to instruct the unmanned aerial vehicle to return to the home. 2. The method and system for controlling forest fires by combining fixed movement as claimed in claim 1, wherein: in the optical imaging and collecting system in the step S1, various spectrum collecting systems are arranged in parallel by adopting a visible light collecting system and an infrared light collecting system, and forest fire targets are distinguished in a low light source environment such as at night by adopting a progressive scanning image sensor. 3. The method for preventing and controlling forest fires by combining solid movement as claimed in claim 1, wherein the method comprises the following steps: the positioning of the suspected forest fire target in the step S3 includes detecting the suspected forest fire target, and a, acquiring longitude and latitude information of the position of the measuring and detecting device, an included angle of the detecting device in the horizontal and vertical directions, calibration of an initial position and basic information of the vertical distance between the detecting device and the ground. b, recognizing and extracting the outline and the mass center of the forest fire edge, and obtaining the relative position information of the center of the target in the field of view according to the position of the mass center in the imaging target surface and the optical field of view; and c, combining the data of the optical position sensor and the position information, and finally calculating longitude and latitude and height data of the forest fire target. 4. The method for preventing and controlling forest fires by combining solid movement as claimed in claim 1, wherein the method comprises the following steps: in the step S4, the autonomous planning of the unmanned aerial vehicle flight path is to generate an optimal flight path according to forest fire target positioning information by using an a-x algorithm, and generate a locally planned obstacle avoidance path by using Dijkstra algorithm and an a-x (a-Star) algorithm. 5. The method for preventing and controlling forest fires by combining solid movement as claimed in claim 1, wherein the method comprises the following steps: in the step S5, in the forest fire target identification, the forest fire target is identified under the forest environment background condition, the background difference method is adopted to subtract the image sequence and the reference background model to realize the detection of the moving target, the ground reference background model is established by the background modeling method based on the image registration and the stability matrix, the unmanned plane observation and pointing tracking are realized by adopting the correlation method, the correlation method compares the similarity of the real-time image and the reference image by using the template matching principle, the similarity between the real-time image and the reference image is measured by using the correlation function, the correlation function uses the normalized cross correlation coefficient (NCC) formula, and the forest fire target is accurately positioned, and is corrected and accurately positioned by the rough coordinates of the suspected forest fire target determined by the large-range multispectral scanning imaging forest fire detection device. Because the detection device adopts the camera shooting measurement principle, the suspected forest fire target coordinates can be obtained only through the detection distance and the detection angle, and the fire point coordinates can not be accurately positioned. The unmanned aerial vehicle is adopted for approaching reconnaissance, the unmanned aerial vehicle is used for monitoring the recognition of the tripod head to the forest fire target, and the accurate longitude and latitude coordinates of the forest fire ignition point can be obtained by combining the Beidou/GPS positioning device and the monitoring tripod head observation algorithm. 6. The method for preventing and controlling forest fires by combining solid movement as claimed in claim 1, wherein the method comprises the following steps: in the step S6, forest fire area measurement and calculation is performed by adopting a Freeman chain code outline method, marking a fire field area on a real-time picture of the unmanned aerial vehicle, automatically mapping the fire field area with a GIS map image in a synchronous manner, and obtaining forest fire area information by utilizing an area automatic measurement and calculation function of a closed area. 7. The method for preventing and controlling forest fires by combining solid movement as claimed in claim 1, wherein the method comprises the following steps: in the step S6, the multi-machine task cooperative work adopts a multi-machine cooperative task allocation model based on a small-scale embedded neural network collision avoidance mechanism, and a task allocation scheme is formed by a collision resolution algorithm. 8. The method for preventing and controlling forest fires by combining solid movement as claimed in claim 1, wherein the method comprises the following steps: in the step S6, according to wind speed and wind direction information of a forest fire target area and accurate positioning information of a forest fire target, which are acquired by an unmanned aerial vehicle weather acquisition device, the unmanned aerial vehicle fire extinguishing operation calculates and determines a projectile throwing track of the dry powder extinguishing bomb, and puts the extinguishing bomb from an upwind position to the tail and wing positions preferentially. 9. The method for preventing and controlling forest fires by combining solid movement as claimed in claim 1, wherein the method comprises the following steps: in the step S7, the unmanned aerial vehicle autonomous take-off and landing adopts the unmanned aerial vehicle near-field guiding accurate take-off and landing based on image recognition by combining visual navigation and a high-precision GPS technology, and the unmanned aerial vehicle is realized by utilizing visual navigation and a marker at the top of a hangar to perform visual guiding fusion with RTK positioning information. 10. The utility model provides a forest fire regulation and control system that moves firmly combines, its characterized in that includes Lin Huojian survey site and the forest fire prevention monitoring center that a plurality of distribution set up, a plurality of forest fire monitoring site pass through relay communication basic station with forest fire prevention monitoring center wireless communication is connected, forest fire monitoring site is provided with on a large scale multispectral scanning formation of image forest fire detection device and unmanned aerial vehicle cluster, forest fire prevention monitoring center is used for the unmanned aerial vehicle of Lin Huojian survey site in the dispatch fire point scope to fly to the fire point and carries out the multi-machine task collaborative operation, and the dry powder fire extinguishing bomb projection device of remote control unmanned aerial vehicle is put out a fire to initial stage forest fire and is saved, forest fire monitoring site includes collection module, centralized control system, forest fire control and fire extinguishing module and analysis module: and the acquisition module is used for: the centralized control system is used for acquiring multispectral video images in the monitoring area in real time, transmitting and storing the acquired video images to the Lin Huojian station; the centralized control system is used for storing and forwarding fire data to the forest fire prevention monitoring center and receiving real-time instructions of the forest fire prevention monitoring center; unmanned aerial vehicle cluster forest fire monitoring and extinguishing module: the centralized control system is used for transmitting the monitoring image acquired by the unmanned aerial vehicle back to the site in real time and transmitting the monitoring image to a forest fire prevention monitoring center; the unmanned aerial vehicle is provided with a dry powder fire extinguishing bomb projection device; and an analysis module: the system is used for performing image processing on the collected multispectral video images by the site centralized control system, performing noise reduction and registration processing on the multichannel images by adopting an image registration fusion technology, realizing pixel-level fusion according to fusion rules, performing target identification and extraction of forest fire morphology features, and then matching and identifying suspected forest fires. .
CN218825735U | Forest fire prevention early warning system | The utility model discloses a forest fire prevention early warning system, including the monitor and with high in the clouds server and a plurality of front end monitoring arrangement that the monitor is connected, front end monitoring arrangement include the PLC controller and with camera, smoke transducer and the IOT module that the PLC controller electricity is connected. The camera in the utility model is used for collecting the video image in the area range; the smoke sensor is used for detecting smoke in the area; the PLC controller is used for receiving the information that camera and smoke transducer transmitted and sends the monitoring host computer of being connected with it through the IOT module, sends received information to high in the clouds server by the monitoring host computer, demonstrates through the display terminal large-size screen to people in observation room know relevant information in real time, make reasonable judgement and prevention, and make relevant early warning. | 1. The utility model provides a forest fire prevention early warning system, including monitoring host computer (1) and with cloud end server (2) and a plurality of front end monitoring devices (3) that monitoring host computer (1) is connected, its characterized in that, front end monitoring devices (3) include PLC controller (301) and with camera (302), smoke sensor (303) and IOT module (304) that PLC controller (301) electricity is connected, wherein: the camera (302) is used for acquiring video images in a region range; the smoke sensor (303) is used for detecting smoke in the area; the PLC (301) is used for receiving information transmitted by the camera (302) and the smoke sensor (303) and sending the information to the monitoring host (1) connected with the PLC through the IOT module (304). 2. A forest fire prevention pre-warning system as claimed in claim 1, characterised in that the front end monitoring apparatus (3) is further provided with a first IOT module connected with the cloud server (2). 3. A forest fire prevention pre-warning system as claimed in claim 1 wherein the IOT module (304) comprises one of an EC616 module, an nRF91 module, and an IM2209 module. 4. A forest fire prevention early warning system as claimed in claim 1, wherein the monitoring host (1) is connected with the cloud server (2) through a wireless transmission module (4), and the wireless transmission module (4) comprises one of a WiFi module and a GPRS module. 5. A forest fire prevention pre-warning system as claimed in claim 1, wherein the PLC controller (301) is configured with a storage unit for storing information of the camera (302) and the smoke sensor (303); the PLC (301) is also provided with an interface for reading the storage information of the storage unit, and the interface comprises a USB interface and a mini USB interface. 6. A forest fire prevention early warning system as claimed in claim 1, wherein a GPS positioning module electrically connected to the PLC controller (301) is further disposed in the front end monitoring device (3), and a GIS geographic information system is disposed in the cloud server (2).
CN116366804A | Multi-mode forest fire prevention multi-channel video monitoring system construction method | The invention belongs to the technical field of multimedia videos and the technical field of image recognition, and particularly relates to a multi-mode forest fire prevention multi-channel video monitoring system construction method, which realizes acquisition of pictures shot by a camera and conversion of video formats on the basis of libraries such as libavcodec and libavformat, helps a user to carry out video monitoring and video local storage, and improves the user experience. Smoke recognition forest fire detection is realized based on fusion of multiple optical motion features, flame recognition forest fire detection is realized based on fusion of flame color and texture features, and an early warning signal is sent to a user after the forest fire is found. The constructed multi-channel video playing and storing system mainly comprises five parts, namely user management, multi-channel video acquisition, multi-channel video playing, video storage, smoke recognition forest fire detection and flame recognition forest fire detection. | 1. The construction method of the multi-mode forest fire prevention multipath video monitoring system is characterized by comprising the following steps of: step 1, constructing a user management part in a mode of reading and writing registry key values so as to enable a user to register and log in; step 2, realizing pulling of RTSP stream and self-adaptive decoding of H.264 or H.265 code stream by embedding FFmpeg multimedia library; step 3, demultiplexing the input stream, decoding in parallel and playing multiple paths of video signals simultaneously; step 4, realizing arbitrary switching and switching of video signals and various situations of different numbers of same-screen playing pages; step 5, realizing video playing and priority of pages according to the original input length-width ratio, and adjusting the self-adaptive size based on the resolution of the display; step 6, providing a function of storing the decoded RTSP stream on the basis of the playing realization; step 7, realizing forest fire detection for smoke detection according to various motion characteristics; and 8, realizing forest fire detection for flame detection according to the texture and color characteristics. . 2. The method for constructing a multi-mode forest fire prevention multi-channel video monitoring system according to claim 1, wherein in the step 1, a registry is created after the program is executed, a default user name and a password are written, and old key values can be covered after the user is modified, and the method has the function of judging whether the number of times of input errors of the account password is more than 3, and if the number of input errors of the account password is more than 3, the program is forcedly exited. . 3. The method for constructing a multi-mode forest fire prevention multi-channel video monitoring system according to claim 1, wherein in the step 2, an RTSP real-time streaming protocol is selected to obtain low-delay transmission, and the streaming and decoding are performed by reconstructing a AVFormatContext, AVPacket, AVFrame structure in the FFmpeg library and calling the method thereof. . 4. The method for constructing a multi-mode forest fire prevention multi-channel video surveillance system according to claim 1, wherein in the step 3, QThread class is inherited to execute multi-thread tasks, a play class structure is constructed to perform codec initialization and codec process, and corresponding threads are allocated by a moveToThread function by connect. . 5. The method for constructing the multi-mode forest fire prevention multi-path video monitoring system according to claim 1, wherein in the step 4, page switching is realized by using an index of a QStackedWidget, condition variables are constructed for different playing conditions, and corresponding frames are reserved during page switching through a switch statement. . 6. The method for constructing a multi-mode forest fire prevention multi-path video monitoring system according to claim 5, wherein in the step 4, a dual thread is used, an internal thread is used for circularly reading frames acquired by a certain device, an external thread is used for telling the internal thread to start reading frames acquired by the certain device, and the internal thread is allowed to finish reading frames, so that a function of opening a new video at the same position is realized. . 7. The method for constructing a multi-mode forest fire prevention multi-path video monitoring system according to claim 1, wherein in the step 5, image adaptive scaling and original scale preservation are performed by using characteristic parameters of qLabel and QImage functions, and adaptive scaling is realized by qpaint drawing according to coordinates under different resolutions. . 8. The method for constructing a multi-mode forest fire prevention multi-path video monitoring system according to claim 1, wherein in the step 6, the creation of the output file is realized through a library in QT, and on the basis of reading the video stream and decoding the frame, the operations of writing data and file tail, closing storage and the like are performed by using an av_interleaved_write_frame function, thereby realizing the storage function. . 9. The method for constructing the multi-mode forest fire prevention multi-path video monitoring system according to claim 1, wherein in the step 7, the smoke characteristics are effectively extracted through characteristic migration of isomorphic data, characteristic fusion is performed through a convolutional neural network, suspicious areas are identified, and finally forest fire smoke detection is performed through data fusion. . 10. The method for constructing the multi-mode forest fire prevention multi-path video monitoring system according to claim 1, wherein in the step 8, color features and texture features are extracted from the YUV image and the gray scale image respectively, wherein the texture features are extracted by using spatial domain and frequency domain information, and the formed feature vectors are input into a classifier for forest fire detection; the image frames are acquired through Opencv, input into a trained classifier for recognition, mark the flame detection area, and simultaneously give an alarm message.
CN116362944A | Differential-based anti-flight-defense operation interference processing method and device, and medium | The invention provides an anti-flight-prevention operation interference processing method and device based on difference, and a medium, is applied to forest fire prevention smoke alarm, and relates to the field of forest fire prevention monitoring, and the method comprises the steps: S1, obtaining a suspected smoke feature region; s2, obtaining a suspected smoke characteristic region of the upper half part, and storing coordinate information of each pixel point of the suspected smoke characteristic region of the upper half part; s3, longitudinally compressing the suspected smoke characteristic region of the upper half part to obtain a statistical array Q; s4, acquiring symmetric points of the suspected smoke characteristic area of the upper half part, and dividing the statistical array Q into a statistical array Q1 and a statistical array Q2; and S5, performing residual error calculation according to a corresponding relationship between the numerical values in the statistical array Q1 and the numerical values in the statistical array Q2, judging whether the current suspected smoke characteristic area accords with the unmanned aerial vehicle operation smoke or not according to the absolute value of the residual error, if so, not performing alarm display on the current suspected smoke characteristic area, and eliminating the alarm. | 1. The anti-flight anti-operation interference processing method based on the difference is applied to forest fire prevention smoke alarm and is characterized by comprising the following steps of: s1: obtaining a suspected smoke characteristic region by a background subtraction method through an N frame image and a background frame image; s2: shearing pretreatment is carried out on the suspected smoke characteristic region according to the transverse direction, a suspected smoke characteristic region of the upper half part is obtained, coordinate information (X, Y) of each pixel point of the suspected smoke characteristic region of the upper half part is stored, X represents the number of columns of the abscissa of the pixel point in an image of the pixel point, and Y represents the number of rows of the ordinate of the pixel point in the image of the pixel point; s3: longitudinally compressing the suspected smoke characteristic area of the upper half part, namely counting the number of lines of each column of pixel points, and obtaining a counting array Q { t1, t2, & gt, tn }, wherein't 1, t2, & gt, tn' is a counting value representing the number of lines; s4: the method comprises the steps of obtaining symmetry points of a suspected smoke characteristic area of the upper half part, and dividing a statistical array Q into a statistical array Q1 and a statistical array Q2 according to the symmetry points; s5: and carrying out residual calculation according to the corresponding relation between the numerical value in the statistical array Q1 and the numerical value in the statistical array Q2, judging whether the current suspected smoke characteristic area accords with unmanned aerial vehicle operation smoke according to the absolute value of the residual, if so, not carrying out alarm display on the current suspected smoke characteristic area, and eliminating the alarm. 2. The method for processing the anti-flight-prevention operation interference based on the difference as claimed in claim 1, wherein the statistics array Q1 includes a maximum value 1, the statistics array Q2 includes a maximum value 2, and the step S5 specifically includes the following steps: s51: establishing a corresponding relation between each numerical value in the statistical array Q1 and each numerical value in the statistical array Q2; s52: carrying out residual calculation on the numerical value in the statistical array Q1 and the numerical value in the corresponding statistical array Q2 to obtain a plurality of residual values and a plurality of residual absolute values; s53: comparing the absolute values of the residuals to obtain the maximum absolute value of the residuals, judging whether the maximum absolute value of the residuals exceeds a threshold value, if not, judging that the current suspected smoke characteristic area accords with the operation smoke of the unmanned aerial vehicle, and not displaying the suspected smoke characteristic area in an alarm mode and eliminating the alarm. 3. The method for processing the anti-flight and anti-operation interference based on the difference according to claim 2, wherein the specific process of establishing the correspondence between each numerical value in the statistical array Q1 and each numerical value in the statistical array Q2 is as follows: firstly establishing a corresponding relation between a maximum value 1 and a maximum value 2, and then sequentially establishing a one-to-one correspondence between the numerical value positioned in front of the maximum value 1 and the numerical value positioned behind the maximum value 2, and sequentially establishing a one-to-one correspondence between the numerical value positioned behind the maximum value 1 and the numerical value positioned in front of the maximum value 2 according to the position sequence. 4. The differential fly-away operation interference-resistant processing method according to claim 1, characterized in that in S4, specifically comprising the steps of: s41: traversing a statistics array Q, making difference between two adjacent statistics values, and keeping the difference making direction consistent when making difference, namely always keeping the back item minus the front item to obtain a difference array, wherein the difference array represents the relative relation between two adjacent difference values; s42: traversing the difference array, marking the statistical value with the previous difference value being more than 0 and the next difference value being less than or equal to 0 as a maximum value 1, marking the statistical value with the previous difference value being less than 0 and the next difference value being more than or equal to 0 as a minimum value, and marking the statistical value with the previous difference value being more than 0 and the next difference value being less than or equal to 0 as a maximum value 2; s43: and (3) marking the minimum value as a symmetrical point of the suspected smoke characteristic region, and dividing according to the position of the statistical value corresponding to the symmetrical point in the statistical array, namely marking the first half part of the corresponding statistical value as a statistical array Q1 and marking the second half part of the corresponding statistical value as a statistical array Q2. 5. The method for processing the anti-flight and anti-operation interference based on the difference as claimed in claim 1, wherein in S3, the specific formula for counting the number of rows of each column of pixel points is: y is Y max -Y min +1, said Y max Maximum number of lines, Y min Is the minimum number of rows. 6. The method for processing the anti-flight and anti-operation interference based on the difference according to claim 1, wherein the nth frame image and the background frame image are respectively a rectangular coordinate system X-Y based on the lower left corner of the image as an origin, wherein the rectangular coordinate system X-Y is based on pixels, and the abscissa X and the ordinate Y of the pixels are the number of columns and the number of rows in the image respectively. 7. The method for processing the anti-flight and anti-operation interference based on the difference according to claim 1, wherein the nth frame image and the background frame image are images under the same view angle in the forest fire prevention monitoring video, and the background frame image is an image without smog in manual calibration. 8. Anti-flight operation interference processing apparatus that prevents based on difference, its characterized in that includes: a processor, and a memory communicatively coupled to the processor; the memory stores computer-executable instructions; the processor executes the computer-executable instructions stored in the memory to implement the differential-based anti-fly job-interference processing method of any one of claims 1-7. 9. A computer-readable storage medium, wherein computer-executable instructions are stored in the computer-readable storage medium, and when executed by a processor, the computer-executable instructions are configured to implement the differential fly-away job-interference-prevention processing method according to any one of claims 1 to 7.
CN116311745A | Multi-source satellite forest fire identification and positioning system based on remote sensing and Beidou | The invention discloses a multi-source satellite mountain fire identification and positioning system based on remote sensing and Beidou, which comprises a fire identification module, a data acquisition module, a fire positioning module, a fire monitoring module and a control center module, and is characterized in that the fire identification module is used for identifying whether a mountain fire occurs through a remote sensing technology; the data acquisition module is used for acquiring temperature, humidity, smog and atmospheric pressure information of a forest fire occurrence position; the fire positioning module is used for positioning the identified position of the forest fire through a Beidou multi-source satellite; the fire monitoring module is used for monitoring the spreading condition of mountain fire in real time and performing fire analysis; and the control center module is connected with the fire behavior identification module, the data acquisition module, the fire behavior positioning module and the fire behavior monitoring module, and is used for communication control among the modules. According to the invention, the accuracy of identification and positioning is improved, and the efficiency of eliminating the forest fire is improved. | 1. Multisource satellite mountain fire discernment and positioning system based on remote sensing and big dipper, characterized in that includes: a fire identification module, a data acquisition module, a fire positioning module, a fire monitoring module and a control center module, the fire identification module is used for identifying whether mountain fires occur or not through a remote sensing technology; the data acquisition module is used for acquiring temperature, humidity, smoke and atmospheric pressure information of a mountain fire occurrence position; the fire positioning module is used for positioning the identified position of the mountain fire through the Beidou multi-source satellite; the fire monitoring module is used for monitoring the spreading condition of mountain fire in real time and analyzing the fire; the control center module is connected with the fire identification module, the data acquisition module, the fire positioning module and the fire monitoring module and used for communication control among the modules. . 2. The multi-source satellite mountain fire identification and location system based on remote sensing and Beidou as claimed in claim 1, wherein the fire identification module comprises a remote sensing communication unit, a ground station communication unit and a resource satellite control unit, the remote sensing communication unit is used for identifying the mountain fire area through the remote sensing device and sending the mountain fire area identification information to the ground station communication unit; the ground station communication unit is used for receiving the mountain fire area identification information, processing the mountain fire area identification information and sending the mountain fire area identification information to the resource satellite control unit; the resource satellite control unit is used for receiving the data information of the ground station communication unit and sending the data information to the data acquisition module. . 3. The multi-source satellite mountain fire identification and location system based on remote sensing and Beidou as claimed in claim 1, wherein the data acquisition module comprises a temperature acquisition unit, a humidity acquisition unit, a smoke acquisition unit and an atmospheric pressure acquisition unit, the temperature acquisition unit is used for acquiring temperature information of a mountain fire occurrence area in real time; the humidity acquisition unit is used for acquiring humidity information of the mountain fire occurrence area in real time; the smoke acquisition unit is used for acquiring smoke information of a mountain fire occurrence area in real time; the atmospheric pressure acquisition unit is used for acquiring the atmospheric pressure information of the mountain fire occurrence area in real time. . 4. The multi-source satellite mountain fire identification and location system based on remote sensing and Beidou as claimed in claim 1, wherein the fire location module comprises a Beidou communication unit, a mobile communication unit and a ground communication link unit, the Beidou communication unit is used for carrying out navigation positioning on the position of the mountain fire through short characters by combining with remote sensing; the mobile communication unit is used for performing navigation positioning on the mountain fire position through pictures, voice and video; the ground communication link unit is used for performing navigation positioning on the mountain fire position through the wired link. . 5. The multi-source satellite mountain fire identification and positioning system based on remote sensing and Beidou as claimed in claim 1, wherein the fire positioning module is connected with the fire monitoring module, wherein the fire monitoring module comprises a fire distribution condition unit, a fire spreading condition unit, a wind direction analysis unit and a fire analysis unit, the fire point distribution condition unit is used for acquiring the fire point distribution position condition in the mountain fire area; the fire spreading condition unit is used for acquiring the direction and the range of fire spreading in real time according to the condition of the fire distribution position; the wind direction analysis unit is used for analyzing the wind direction of the forest fire area according to the direction and the range of the fire spread; the fire analysis unit is used for acquiring a fire wire distribution diagram through the distribution position condition of the fire points, the direction and the range of fire spreading and the wind direction of a forest fire area. . 6. The multi-source satellite mountain fire identification and positioning system based on remote sensing and Beidou as claimed in claim 1, wherein the data acquisition module is connected with the control center module, and the data acquisition module is used for preprocessing and transmitting temperature, humidity, smoke and atmospheric pressure information of the acquired mountain fire occurrence position to the control center module in real time so as to help a fireproof department to effectively determine a scheme and rapidly monitor potential risks. . 7. The remote sensing and Beidou-based multi-source satellite mountain fire identification and positioning system according to claim 6, wherein the data acquisition module is connected with the fire monitoring module, and is used for establishing an experience curve and drawing a fire information table according to temperature, humidity, smoke and atmospheric pressure information of a mountain fire occurrence position acquired by the data acquisition module, and constructing a fire spread prediction model for timely judging fire levels in a mountain fire area. . 8. The multi-source satellite mountain fire identification and location system based on remote sensing and Beidou as claimed in claim 1, wherein the fire monitoring module is connected with the control center module, wherein the control center module comprises a fire alarm unit, a fire notification unit and a fire matching unit, the fire alarm unit is used for judging the fire according to the condition of monitoring mountain fire spreading in real time and fire analysis and giving corresponding level alarm; the fire notification unit is used for notifying a manager and a fire center according to the condition of fire judgment; the fire matching unit is used for matching the fire of different levels with the extinguishing measures of different levels.
CN116229658A | Forest fire prevention alarm device management system and method based on Internet of Things | The invention discloses a forest fire prevention alarm device management system and method based on the Internet of Things, and relates to the field of forest fire prevention, and the forest fire prevention alarm device management system comprises a region management module, a device management module and an alarm management module. The area management module is used for positioning a current area and installing and arranging an alarm device in combination with the area condition; the device management module is used for managing the installed and operated alarm devices and managing the device information, the operation state and the fault processing of each device; and the alarm management module is used for managing the device which sends out the alarm signal, capturing the alarm signal and fire information, giving out fire prediction and enhancing signal transmission. According to the method, normal operation of all alarm equipment can be ensured, timely fire alarm is realized, forest fire spreading conditions can be collected in real time, information transmission reliability is improved, and specific information support is provided for fighting. | 1. Forest fire alarm device management system based on thing networking, its characterized in that: the alarm device management system comprises an area management module, a device management module and an alarm management module; the area management module is used for positioning the current area, combining the characteristics of the area and combining the historical fire condition, the air temperature and the environmental condition to mount and arrange the alarm device; the device management module is used for managing the alarm devices which are installed and operated, and managing the device information, the operation state and the fault treatment of each device; the alarm management module is used for managing the device sending the alarm signal, capturing the alarm signal, transmitting the field information, combining other alarms and fire information, giving out fire prediction and enhancing signal transmission. . 2. The forest fire alarm device management system based on the internet of things according to claim 1, wherein: the regional management module comprises a position unit, a forest information unit, a history information unit and a comprehensive unit; the position unit is used for accurately positioning longitude and latitude, altitude and ground condition landforms of the current forest area; the forest information unit is used for recording the types, the positions and the quantity of the trees in the current forest area, and the temperature, the humidity, the weather condition, the wind direction and the precipitation of the current forest area; the history information unit records the history fire condition and the history weather condition of the current forest area; the comprehensive unit integrates all the area information to perform arrangement and optimization of the alarm device. . 3. The forest fire alarm device management system based on the internet of things according to claim 1, wherein: the device management module comprises a device information unit, a device operation unit and a device maintenance unit; the device information unit is used for managing related information of the current device, and comprises a device ID, a device model and a device position; the device operation unit is used for managing the operation condition of the device, and comprises capturing of forest area temperature, humidity, wind direction and thermal imaging images by the device, and realizing real-time transmission based on the Internet of things by the current energy consumption of the device; the device maintenance unit is used for reporting, checking and managing the device with abnormal damage. . 4. The forest fire alarm device management system based on the internet of things according to claim 1, wherein: the alarm management module comprises an alarm unit, a signal reinforcement unit and a fire information unit; the alarm unit is directly connected with the fire protection system and transmits an alarm signal; the signal reinforcement unit utilizes alarm devices around the alarm signal to reinforce the signal; the fire information unit is used for uploading the position, environment, flame burning trend and predicted burning range information of the fire scene and calculating the burning spreading speed. . 5. A forest fire alarm device management method based on the Internet of things is characterized in that: the method comprises the following steps: s1, managing forest area information by using an equipment area management module, and arranging an alarm device according to the field situation; s2, using a device module to manage the existing alarm device, monitoring the running state and reporting and repairing faults; s3, an alarm unit and a signal enhancement unit are used for managing alarm conditions, enhancing signal strength and transmitting alarm information: s4, acquiring fire scene information by using a fire information unit, making a disaster relief plan, and tracking the fire scene in real time. . 6. The forest fire alarm device management method based on the internet of things according to claim 5, wherein the method comprises the following steps: in S1, the area management module is used for positioning a current forest area, collecting geographic positions and information and arranging an alarm device; in the position unit, acquiring longitude and latitude of a current forest area by using a GPS positioning system, and acquiring altitude and ground condition landform information 5 bits after the precision reaches a decimal point; acquiring the type, position and quantity information of trees in a forest area through aerial images or remote sensing images in a forest information unit; acquiring climate information of a forest area where the current weather system is located through a weather system; searching and storing historical fire data and weather conditions of different seasons in one year in a historical information unit; and in the comprehensive unit, integrating all information, and carrying out arrangement and optimization of the alarm device. . 7. The forest fire alarm device management method based on the internet of things according to claim 5, wherein the method comprises the following steps: in S2, the device management module is configured to manage an alarm device that is installed and operated, monitor an operation condition of each device, and repair a fault device; in the device information unit, each alarm device has a unique device ID, and according to the ID of each device, the type, model and position information of the device can be obtained; in the device operation unit, the operation condition of the device is managed, based on the internet of things, and based on a real-time transmission function, the device collects temperature, humidity and wind direction information in a forest area in real time and transmits the information to a system in real time, and an infrared sensor alarm captures heat in real time, generates a thermal imaging image and uploads the thermal imaging image; in the device maintenance unit, monitoring the abnormal device and monitoring the real-time information flow of the device, and confirming the connection establishment every n seconds, wherein the steps are as follows: s201: alarm device C i Setting a flag bit SYN to be 1, setting the device position to be i, randomly assigning seq to enable the seq=J, sending the data packet to a system S, and enabling the device to enter a sending state to wait for confirmation of the system S; s202: the system S receives the data packet and then traverses the data packet, and the device C is known through the flag bit SYN=1 and the device bit i i The system S sets the flag bit SYN to 1, ACK to J+1, randomly assigns seq=K, and sends the data packet to C i Confirming a connection request, and enabling the system S to enter a receiving state; s203: alarm device C i After receiving the acknowledgement, checking if ACK is j+1, if ACK is 1, if ACK is correct, then setting flag ACK to 1, ack=k+1, and sending the data packet to system S, which checks if ACK is k+1, if ACK is 1, if all are correct, then indicating that connection establishment is successfulSystem S and alarm device C i Entering a completion state; and (3) confirming the alarm device which is successfully established in connection as a normal state, performing reconnection attempt on the alarm device which is failed in connection once, and reporting the alarm device to overhaul if the alarm device is still failed in connection for the second time. . 8. The forest fire alarm device management method based on the internet of things according to claim 5, wherein the method comprises the following steps: in S3, the alarm unit is used for realizing interference-free transmission, and is directly connected with the fire-fighting system through a special signal channel to realize the monopolization of signals, ensure that alarm information is not interfered and realize the fastest transmission of the alarm information; the signal transmission of the alarm equipment in the fire scene is enhanced by the signal enhancement unit, effective information is transmitted, MDC1200 signaling is used for transmitting signals, the MDC1200 signaling is a high-speed digital signaling set, each alarm equipment is now improved to be a relay station, and the equipment C in the fire scene is used for the equipment C in the fire scene i When signal transmission is interrupted, the adjacent alarm device C j Automatically receiving transmission signals, C in the signal transmission process i S signal is transmitted to the system, and the signal is lost due to the influence of smoke in fire scene, thus C i While simultaneously pointing to the neighboring device C j Transmitting signal, in transmitting data packet, leading n-bit key SKY, coding current equipment, time and information sequence number, positioning every information code, and data report format is n-bit SKY key and m-bit information code, in C i When transmitting, transmitting short datagram, transmitting information containing a key SKY at a time, transmitting n+m bit short datagram at a time, and transmitting to nearest equipment C j And system S sends out short data report at the same time, if fire spread to C j In the area, the signal transmission is intermittent, C j Alarm device C for fire proximity k And transmitting, wherein all the alarm devices upload the received information to the system S, and the system compares the key SKY codes, so that the information received by other devices but not received by the system S can be captured, and all the information transmitted by the alarm devices can be acquired. . 9. The forest fire alarm device management method based on the internet of things according to claim 5, wherein the method comprises the following steps: at the position ofS4, based on a short datagram transmission mechanism, the information on the fire scene and the surrounding is effectively transmitted, the spreading direction and speed of the fire are predicted, the time required for extinguishing the fire is judged, a rothermel fire spreading model is introduced, wherein the spreading speed of the forest fire is calculated Wherein I is R Delta is the forest fire spreading rate and alpha is the flame reaction intensity 1 For wind speed correction factor, alpha 2 For the gradient correction coefficient, ρ is the density of the combustible, μ is the effective thermal coefficient, γ i Heat required for igniting combustible material of unit mass, wherein alpha 1 And alpha 2 The fire extinguishing method is characterized in that the fire extinguishing method is used for judging the time required for extinguishing the fire as a normal parameter, the fire extinguishing method is used for constructing a fire protection belt, the fire extinguishing method is used for improving the fire extinguishing scheme, and the fire extinguishing method is used for improving the fire extinguishing scheme/>.
KR20230067841A | DISTRIBUTED FOREST FIRE MONITORING DIFFUSION PREVENTION AND EXTINGUISHING SYSTEM USING SOLAR POWER GENERATION | The present invention relates to a system for distributed forest fire monitoring, spread prevention, and extinguishing using solar power generation. The system comprises: a plurality of auxiliary water tanks; a water storage tank; a water intake pipe; a water pump; a plurality of water supply pipes; a plurality of water supply pumps; a plurality of firefighting water sprayers; a wind direction sensor; a plurality of surveillance cameras; a solar power apparatus; a control unit; and a power distributer. According to the present invention, the rapid spread of forest fires can be prevented | 1. A plurality of auxiliary water tanks 120 installed along the top and ridge of the mountain;A water storage tank 110 installed adjacent to the water intake source 1;a water intake pipe 140 connected from the water intake source 1 to the water storage tank 110;A water pump 130 installed on the water intake pipe 140 to pump fire water from the water intake source 1 and supply fire water to the water storage tank 110;A plurality of water supply pipes 150 connected between the water storage tank 110 and the auxiliary water tank 120 and between the respective auxiliary water tanks 120;A plurality of water supply pumps 160 installed on each of the water supply pipes 150 to pump fire-fighting water from the water storage tank 110 and the lower auxiliary water tank 120 to supply fire-fighting water to the upper auxiliary water tank 120;A fire water discharge pipe 171 connected to each of the auxiliary water tanks 120, an automatic opening/closing valve 172 for opening and closing the fire water discharge pipe 171, and a spray nozzle installed at an end of the fire water discharge pipe 171 ( 173) a plurality of fire-fighting water injectors 170 including;A wind direction detection sensor 180 installed on the watchtower 10 installed on the top of the mountain to detect wind direction;A plurality of monitoring cameras 190 installed along the watchtower 10 and the ridge of the mountain to detect whether or not there is a fire;A photovoltaic device 200 including a solar panel 210 that collects sunlight and converts it into electrical energy and a storage battery 220 that stores the electrical energy;Controls the operation of each of the water pumps 130 and each of the fire-fighting water injectors 170, and wind direction information detected by the wind direction sensor 180 and image information output from the monitoring camera 190 are input, , When topographical information of a mountain is stored in advance and it is determined that a fire has occurred by analyzing the image information, a forest fire ignition point is identified based on the topographical information of the mountain and the moving direction of the forest fire is determined based on the wind direction information. A control unit 210 that predicts and controls to spray fire-fighting water by operating the fire-fighting water sprayers 170 around the forest fire ignition point and the fire-fighting water sprayers 170 disposed in the moving direction of the forest fire; andThe electric energy stored in the storage battery 220 is provided as power to the water pump 130, the automatic opening/closing valve 172, the wind direction sensor 180, the surveillance camera 190, and the control unit 210, respectively. Characterized in that it comprises a power divider 220 toDistributed forest fire monitoring, diffusion blocking and extinguishing system using photovoltaic power generation. 2. According to claim 1,The solar panel 210 is installed to be able to adjust the vertical angle and the left and right angles according to the altitude of the sun,Distributed forest fire monitoring, diffusion blocking and extinguishing system using photovoltaic power generation. 3. According to claim 2,When the opening/closing valve 172 of each fire water sprayer 170 is opened, it further includes rotary LED light irradiation devices 300 configured to operate in conjunction therewith,The LED light irradiation device 300,Motors 310 mounted on the outer surface of each auxiliary water tank 120 so that the drive shaft faces the top of the auxiliary water tank 120;a rotating shaft 320 coupled to the driving shaft of the motor 310, rotating together with the driving shaft, and extending higher than a height of an upper end of the auxiliary water tank 120; andIt includes an LED light source 330 coupled to the upper end of the rotating shaft 320,The LED light source 330 is composed of a plurality of LEDs arranged in a circular or matrix shape,Distributed forest fire monitoring, diffusion blocking and extinguishing system using photovoltaic power generation. .
CN115909627A | Method for sensing response based on fire-fighting detection internet of things | The invention relates to the technical field of forest fire-fighting early warning, and discloses a fire-fighting detection internet-of-things sensing response-based method, which is characterized by comprising the following steps of: carrying out grid division on a forest protection area, arranging a detector at each grid point, acquiring an image in each grid through the detector, forming an area image at a console, and sending the area image to the control console; an operator of the console can conveniently observe a forest protection area, select an abnormal state block, judge whether the abnormal state block is abnormal or not, give an alarm at the console, carry out early warning of smoke or a fire disaster under the condition that no operator exists, and carry out internet of things with patrols, so that the operation is convenient. And the real condition of the abnormal state block is further judged. | 1. A fire-fighting detection-based Internet of things perception response method is characterized by comprising the following steps: the method comprises the following steps: carrying out gridding division on a forest protection area, and arranging a detector at each grid point; establishing a space rectangular coordinate system by taking the position of one detector as an origin, and adjusting the shooting direction and angle of the detectors by using the position relation among a plurality of detectors; the detector shoots and acquires corresponding area images at a preset rotation angle rate, the area images acquired at four grid points on a single grid form four image layers, and preprocessing and combination for increasing the contrast effect are carried out to form a complete grid image and upload the complete grid image to a console; replacing the former area image with the latter area image, and forming a new grid image; extracting feature quantities in a previous area image and a next area image in a preset point selection mode, selecting an abnormal state block in the feature quantities, first position information of the abnormal state block and a first pixel mean value in the abnormal state block, judging whether the abnormal state block is expanded or not and whether the first pixel mean value is larger than a threshold value or not, and obtaining the expansion direction of the maximum expansion speed; judging whether a patrol man exists in the grid where the abnormal state block is located; if no patrolman exists, combining the position relation among the plurality of detectors and the first position information to select a close detector, and automatically or manually adjusting the shooting direction and angle of the detector; if the patrol officer exists, positioning the grid where the patrol officer is located, generating second position information, and combining the position relation among the plurality of detectors, the first position information and the second position information to adjust the shooting direction and angle of a shooting device worn by the patrol officer; acquiring a plurality of comparison images shot by the shooting device at intervals of unit time at the abnormal state blocks and a second pixel average value of the comparison images, and judging whether the second pixel average value is larger than a threshold value or not; connecting a line between the shooting device and the abnormal state block to form a detection line, forming a first detection area among the detection line, the expansion direction and the vertical line between the shooting device and the expansion direction, and controlling one of the detectors in the grid where the abnormal state block is located to acquire a safety image of the first detection area. 2. The method for sensing response based on fire detection internet of things according to claim 1, wherein the method comprises the following steps: the detector at least comprises two cameras, the two cameras are spaced by 180 degrees, and the preset rotation angle rate is one circle per minute. 3. The method for sensing response based on fire detection internet of things according to claim 2, wherein the method comprises the following steps: and selecting a plurality of first detection blocks along the periphery of the first abnormal state block by taking the first abnormal state block as a central point, acquiring a third pixel mean value in each first detection block, and judging whether the third pixel mean value is greater than a threshold value or not, wherein the plurality of first detection blocks form a surrounding state of the abnormal state block. 4. The method for sensing response based on fire detection internet of things according to claim 3, wherein the method comprises the following steps: selecting a plurality of third pixel mean values with values larger than a diffusion value, setting the third pixel mean values as diffusion points, setting the direction of a connecting line of the center point and the diffusion points as a positioning direction, selecting a plurality of second detection blocks which use the diffusion points as original points and face the positioning direction, and forming a semi-surrounding state of the diffusion points by the plurality of second detection blocks. 5. The method for sensing response based on fire detection internet of things according to claim 4, wherein the method comprises the following steps: the surrounding state surrounds the abnormal state block in a spherical form, and the semi-surrounding state surrounds the diffusion point in a rectangular parallelepiped form. 6. The method for sensing response based on fire detection internet of things according to claim 1, wherein the method comprises the following steps: and selecting a connecting line between the detector of the grid where one abnormal state block is located and the abnormal state block to form a second detection area, controlling one detector adjacent to the detector to acquire an extension image of the second detection area, and acquiring an extension speed. 7. The method for sensing response to the internet of things based on fire detection as claimed in claim 1, wherein: performing frame selection positioning on plants in each image layer, and generating positioning information; and detecting the rainfall and updating the positioning information in real time. 8. The method of claim 7, wherein the method comprises the following steps: and screening the size of the framed plant by a preset area, and carrying out simulation on the plant part which is not framed and selected into the selection frame. 9. The method for sensing response to the internet of things based on fire detection as claimed in claim 7, wherein: and comparing the rear positioning information with the front positioning information to obtain the movement information of the plants, wherein the movement information at least comprises a movement direction, and selecting a plurality of third detection blocks in the direction perpendicular to the movement direction to obtain the current width and the widening trend of the debris flow. 10. A fire detection internet of things perception response based method according to any one of claims 1 to 9, wherein: the information sent to the console is sent to the handheld device of the patrol officer. .
CN115909630A | Forest fire prevention warning device | The invention belongs to the technical field of fireproof warning equipment, and particularly relates to a forest fireproof warning device which comprises an observation assembly used for monitoring and detecting a forest and transmitting warning information according to a detection result. The observation assembly comprises a supporting rod and a thermal imager, the thermal imager is used for carrying out thermal imaging on a monitoring range, and the thermal imager is externally connected with a forest fire prevention monitoring system; the smoke warning device further comprises an audible and visual alarm and a smoke warning assembly, and the smoke warning assembly is matched with the audible and visual alarm and used for enhancing the warning effect. The smoke warning device comprises an audible and visual alarm, an observation assembly, a smoke warning assembly and an indication assembly, the indication assembly is installed between the observation assembly and the smoke warning assembly, and the indication assembly is used for guiding the direction of a dangerous case, and through mutual cooperation of the audible and visual alarm, the smoke warning assembly and the indication assembly, on one hand, the visibility of light in the bright daytime is enhanced through mist produced through heating and evaporation; the warning information transmission effect is enhanced, and related personnel can quickly and accurately confirm the early warning area. | 1. A forest fire prevention warning device comprises an observation assembly, wherein the observation assembly is arranged in a forest and used for monitoring and detecting the forest and transmitting warning information according to a detection result; the observation assembly comprises a supporting rod (1), and the supporting rod (1) is fixedly arranged on the ground; the thermal imaging system comprises a thermal imaging instrument (11), wherein the thermal imaging instrument (11) is installed above a supporting rod (1), the thermal imaging instrument (11) is used for carrying out thermal imaging on a monitoring range, and the thermal imaging instrument (11) is externally connected with a forest fire prevention monitoring system; the method is characterized in that: the forest fire prevention monitoring system is characterized by further comprising a sound-light alarm, wherein the sound-light alarm is electrically connected with the forest fire prevention monitoring system and consists of a sound alarm (12) and a light emitter (13), and the sound-light alarm transmits warning information through sound and color; the smoke warning component is matched with the acousto-optic alarm and used for enhancing the warning effect; the smoke warning assembly comprises an installation frame (2), the installation frame (2) is installed above the supporting rod (1), and the sound alarm (12) is fixedly installed at the bottom of the installation frame (2); the accommodating groove (21) is formed in the top end of the mounting frame (2), the accommodating groove (21) is obliquely arranged, and the light emitter (13) is mounted in the accommodating groove (21); the heating chamber (22) is arranged on the mounting frame (2), the heating chamber (22) is externally connected with a water supply pipe (23) through a water pipe (23) with an electromagnetic valve, and an electric heating wire (24) is fixedly arranged in the heating chamber (22); the spraying holes (25) are uniformly distributed at the top end of the heating cavity (22), the spraying holes (25) correspond to the light emitters (13) one by one, and the spraying holes (25) are matched with the light emitters (13); and the indicating component is arranged between the observation component and the smoke warning component and is used for guiding the dangerous case direction. 2. A forest fire prevention warning device as claimed in claim 1, wherein: the subassembly is warned to flue gas still includes gas cylinder (26), gas cylinder (26) are installed in heating chamber (22), heating wire (24) extend to in gas cylinder (26), gas cylinder (26) intussuseption is filled with colored smog agent, gas cylinder (26) extend to mounting bracket (2) top, and gas cylinder (26) top open design. 3. A forest fire prevention warning device as claimed in claim 2, wherein: the flue gas barrel (26) is located heating chamber (22) middle part, jet orifice (25) are the ring shape around in the flue gas barrel (26) outside, equal fixed mounting has one-way stopper (27) in jet orifice (25), the flue gas barrel (26) opening. 4. A forest fire prevention warning device as claimed in claim 3, wherein: fixed mounting has magazine (3) on bracing piece (1), magazine (3) intussuseption is filled with colored smog agent, gas cylinder (26) bottom fixed mounting has filling tube (31), filling tube (31) extend to in magazine (3), magazine (3) bottom fixed mounting has electric motor (32), electric motor (32) output extends to in magazine (3), electric motor (32) output end fixedly connected with auger (33), auger (33) extend to in gas cylinder (26) through filling tube (31). 5. A forest fire prevention warning device as claimed in claim 4, characterized in that: one end of the packing auger (33) positioned in the gas cylinder (26) is fixedly connected with a scraping plate (4). 6. A forest fire prevention warning device as claimed in claim 1, wherein: light emitter (13) articulate in holding tank (21), fixedly connected with separation blade (41) on light emitter (13), separation blade (41) extend to jet orifice (25) department, holding tank (21) are kept away from jet orifice (25) one side fixed mounting and are had reset spring (42). 7. A forest fire prevention warning device as claimed in claim 5, characterized in that: the indicating assembly comprises a conductive sliding ring (5), and the conductive sliding ring (5) is installed on the outer side of the material box (3); the thermal imaging instrument (11) is arranged on the conductive slip ring (5), and the conductive slip ring (5) is electrically connected with a forest fire prevention monitoring system; the laser emission tube (51), the laser emission tube (51) is fixedly connected to the top end of the thermal imaging instrument (11); the extension tube (52) is positioned between the laser emission tube (51) and the thermal imaging camera (11), the extension tube (52) is communicated with the top end of the heating cavity (22) through an elastic guide tube, and one end of the extension tube (52) far away from the laser emission tube (51) is open. 8. A forest fire prevention warning device as claimed in claim 7, wherein: the extension pipe (52) is provided with exhaust holes (53) which are uniformly distributed. 9. A forest fire prevention warning device as claimed in claim 8, wherein: the feeding box (3) is fixedly provided with a vibration sheet (6), the vibration sheet (6) is made of elastic metal materials, and the vibration sheet (6) is located on the moving path of the thermal imaging instrument (11). .
CN115892541A | Charging lifting platform for forest fire monitoring unmanned aerial vehicle | The charging lifting platform for the forest fire monitoring unmanned aerial vehicle comprises an unmanned aerial vehicle body, a landing platform body, a monitoring mechanism, a lifting mechanism, a fixing mechanism and a charging mechanism, the unmanned aerial vehicle body is fixedly located at the upper end of the landing platform body, and the lifting mechanism is connected to the lower side of the landing platform body; the monitoring mechanism is arranged on the unmanned aerial vehicle body, the monitoring mechanism is slidably attached to the upper end face of the landing platform body, one part of the fixing mechanism is located on the unmanned aerial vehicle body, the other part of the fixing mechanism is fixedly arranged on the landing platform body, and one part of the charging mechanism is located on the unmanned aerial vehicle body. The other part of the charging mechanism is arranged on the landing platform body, and one part of the fixing mechanism and one part of the charging mechanism on the unmanned aerial vehicle body are matched with the other part of the fixing mechanism and the other part of the charging mechanism on the landing platform body correspondingly. The unmanned aerial vehicle landing platform has the beneficial effects that the unmanned aerial vehicle body can be firmly connected with the landing platform body and can be stably charged. | 1. The utility model provides a lift platform that charges for mountain fire monitoring unmanned aerial vehicle which characterized in that includes: an unmanned aerial vehicle body (1); the unmanned aerial vehicle comprises a landing platform body (2), wherein the unmanned aerial vehicle body (1) is fixedly located at one end of the landing platform body (2); the monitoring mechanism (3) is arranged on the unmanned aerial vehicle body (1), and the monitoring mechanism (3) is attached to one end face of the landing platform body (2) in a sliding manner; the fixing mechanism (5) is used for stably fixing the unmanned aerial vehicle body (1) so that the unmanned aerial vehicle body (1) can be stably charged on the landing platform body (2), one part of the fixing mechanism (5) is located on the unmanned aerial vehicle body (1), and the other part of the fixing mechanism (5) is fixedly arranged on the landing platform body (2); charging mechanism (6) for charge to unmanned aerial vehicle body (1), should charge partly be located unmanned aerial vehicle body (1) of mechanism (6), the other part setting of mechanism (6) of charging is on descending platform body (2), and fixed establishment (5) on unmanned aerial vehicle body (1), the partly fixed establishment (5) of mechanism (6) of charging cooperate with the other part of mechanism (6) of charging on descending platform body (2) respectively. 2. A charging lifting platform for mountain fire monitoring unmanned aerial vehicle according to claim 1, wherein the fixing mechanism (5) comprises: the locating slot (501), the link (502), first electro-magnet (503), second electro-magnet (504), first power cord (505) and charging panel (506), another part that is located fixed establishment (5) on landing platform body (2) includes: the constant head tank (501), second electro-magnet (504), first power cord (505) and charging panel (506), be located a part of fixed establishment (5) on the unmanned aerial vehicle body (1) includes: the connecting frame (502) and the first electromagnet (503); open the upside of charging plate (506) has constant head tank (501), charging plate (506) are fixed to be set up in the upper end that descends platform body (2), the fixed lower extreme that sets up at unmanned aerial vehicle body (1) in link (502), first electro-magnet (503) are fixed to be set up the lower extreme in link (502), the inside in constant head tank (501) is fixed in second electro-magnet (504), first electro-magnet (503) distribute about the geometric centre line bilateral symmetry of unmanned aerial vehicle body (1), second electro-magnet (504) distribute about the geometric centre line bilateral symmetry of charging plate (506), first electro-magnet (503) set up with second electro-magnet (504) heteropolar magnetic pole relatively. 3. The charging lifting platform for the mountain fire monitoring unmanned aerial vehicle as claimed in claim 2, wherein the first power line (505) is drawn from the second electromagnet (504) and penetrates through the charging plate (506), the first power line (505) is located outside the charging plate (506), the first electromagnet (503) and the second electromagnet (504) are connected in an electrified fit manner, and the first electromagnet (503) is aligned with the fit end face and the periphery of the second electromagnet (504). 4. The charging lifting platform for mountain fire monitoring unmanned aerial vehicle of claim 2, wherein the charging mechanism (6) comprises: the power supply comprises a storage battery (601), an electric connecting column (602), an electric connecting groove (603) and a second power line (604); the other part of the charging mechanism (6) on the landing platform body (2) comprises: the battery (601), connect electric trough (603) and second power cord (604), be located a part of charging mechanism (6) on the unmanned aerial vehicle body (1) includes: the electric connecting post (602); a groove is formed in the upper end of the landing platform body (2), the storage battery (601) is embedded in the groove, the charging plate (506) is fixed to the upper end of the storage battery (601), and the lower end face of the second electromagnet (504) is attached to the upper end face of the storage battery (601); the electric connecting column (602) is fixed at the lower end of the connecting frame (502), the electric connecting groove (603) is fixedly arranged in the positioning groove (501), and the electric connecting column (602) is in proper splicing fit with the electric connecting groove (603). 5. The charging lifting platform for the mountain fire monitoring unmanned aerial vehicle as claimed in claim 4, wherein the second power line (604) is drawn out of the storage battery (601) and passes through the landing platform body (2), the second power line (604) is located outside the right side of the storage battery (601), and the second power line (604) is electrically connected with the storage battery (601). 6. A charging lifting platform for mountain fire monitoring unmanned aerial vehicle according to claim 1, wherein the monitoring mechanism (3) comprises: the device comprises a smoke sensor (301), a flame sensor (302), a microprocessor (303), an alarm (304), a support frame (305) and a sliding wheel (306); smoke transducer (301) are fixed the right side of unmanned aerial vehicle body (1) lower extreme, flame sensor (302) are fixed in the left side of unmanned aerial vehicle body (1) lower extreme, microprocessor (303) are fixed in the inside of unmanned aerial vehicle body (1), upper end at unmanned aerial vehicle body (1) is fixed in siren (304), smoke transducer (301) and flame sensor (302) difference connection by wire and microprocessor (303), microprocessor (303) connection by wire in siren (304). 7. The charging lifting platform for the mountain fire monitoring unmanned aerial vehicle as claimed in claim 6, wherein the support frame (305) is fixed at the lower end of the unmanned aerial vehicle body (1), the sliding wheel (306) is fixedly connected at the lower end of the support frame (305), and the lower end of the sliding wheel (306) is attached to the upper end face of the landing platform body (2). 8. The charging lifting platform for the forest fire monitoring unmanned aerial vehicle according to claim 1, wherein the lifting mechanism (4) is connected to the landing platform body (2), the lifting mechanism (4) is located at the lower side of the landing platform body (2), and the lifting mechanism (4) comprises: a lifting driving piece and a lifting executing piece; the lift drive includes: the device comprises a base (401), a movable roller (402), a first driving motor (403), a second driving motor (404), a first screw rod (405), a second screw rod (406), a first sliding block (407), a second sliding block (408) and a first sliding groove (412); the lifting executive component comprises: the device comprises a first connecting rod (409), a second connecting rod (410), a supporting shaft (411), a second sliding groove (413), a guide block (414) and a guide column (415); the base (401) is movably arranged on the lower side of the landing platform body (2), the movable rollers (402) are fixed to the lower end of the base (401), the movable rollers (402) are distributed on four corners of the landing platform body (2) in an array mode, the first driving motor (403) is fixed to the right side of the base (401), the second driving motor (404) is fixed to the left side of the base (401), the first screw rod (405) is fixedly connected to the first driving motor (403), the second screw rod (406) is fixedly connected to the second driving motor (404), and the first screw rod (405) and the second screw rod (406) are in butt joint connection; the outer end of a first screw rod (405) is sleeved with a first sliding block (407), the first sliding block (407) is in threaded fit with the first screw rod (40), the outer end of a second screw rod (406) is sleeved with a second sliding block (408), the second sliding block (408) is in threaded fit with the second screw rod (406), the first screw rod (405), the second screw rod (406), the first sliding block (407) and the second sliding block (408) are located inside a base (401), and a first driving motor (403) and a second driving motor (404) are located outside the base (401). 9. The charging lifting platform for the mountain fire monitoring unmanned aerial vehicle according to claim 8, wherein the first connecting rod (409) is hinged to the outer end of the first sliding block (407), the second connecting rod (410) is hinged to the outer end of the second sliding block (408), the first connecting rod (409) and the second connecting rod (410) are distributed in a crossed mode, the first connecting rod (409) and the second connecting rod (410) are symmetrically arranged on the front side and the rear side of the base (401), the supporting shaft (411) is connected to the geometric center of the first connecting rod (409) and the geometric center of the second connecting rod (410) in a penetrating mode, and the supporting shaft (411) is movably connected with the first connecting rod (409) and the second connecting rod (410). 10. The charging lifting platform for the mountain fire monitoring unmanned aerial vehicle according to claim 9, wherein the first sliding groove (412) is formed in the upper end of the base (401), the second sliding groove (413) is formed in the lower end of the landing platform body (2), the first connecting rod (409) penetrates through the first sliding groove (412) and the second sliding groove (413) and is connected with the guide block (414) in a hinged mode, the second connecting rod (410) penetrates through the first sliding groove (412) and the second sliding groove (413) and is connected with the guide block (414) in a hinged mode, the guide block (414) can be sleeved on the outer peripheral end of the guide column (415) in a left-right mode, and the guide column (415) is fixedly arranged on the lower side of the inside of the landing platform body (2). .
CN116153015A | Monitoring system and monitoring method for monitoring forest fire prevention based on 5G video | The invention discloses a monitoring system and method for monitoring forest fire prevention based on a 5G video, and belongs to the technical field of forest fire prevention monitoring systems.The system comprises a front-end video acquisition system, a front-end fire extinguishing device, a monitoring center, a 5G communication network, an intelligent analysis and artificial intelligence recognition system, a digital model system, a 5G camera adjusting system and an alarm module; the front-end video acquisition device comprises a 5G camera, a solar power generation panel and a master control cabinet, the front-end fire extinguishing device comprises a fire extinguishing box, the fire extinguishing box is connected with the master control cabinet through a second connecting line, and the 5G camera can transmit high-definition images and camera parameters to a monitoring center in real time through a 5G communication network. According to the invention, millisecond-level transmission of high-definition images can be realized, smoke and fire/flame/smoke can be rapidly identified and an alarm is given by combining image intelligent identification and artificial intelligence algorithms of a monitoring center, and precious time is won for fire extinguishment. | 1. Monitoring system based on 5G video monitoring forest fire prevention, characterized by comprising The front-end video acquisition system comprises a front-end video acquisition device, wherein the front-end video acquisition device comprises a 5G camera, a solar power panel and a main control cabinet; the front-end fire extinguishing device comprises a fire extinguishing box, and the fire extinguishing box is connected with the main control cabinet through a second connecting wire; the monitoring center comprises an intelligent analysis and artificial intelligent identification system and a digital model system; the 5G communication network is used for enabling the 5G camera to transmit the high-definition image and the shooting parameters to the monitoring center in real time through the 5G communication network; the intelligent analysis and artificial intelligent recognition system can be used for intelligently analyzing and artificially and intelligently recognizing smoke, fire and smoke images for the first time according to the high-definition images and the shooting parameters transmitted by the 5G camera; the digital model system can calculate the focal length, the horizontal angle and the pitching angle interval range of the camera for capturing the short-distance fire when the intelligent analysis and artificial intelligent identification primary system identifies the smoke, fire and smoke images; the 5G camera adjusting system can receive the result calculated by the digital model algorithm, automatically focus and adjust the angle, transmit the captured high-definition image of the short-distance fire and the current shooting parameters back to the monitoring center, and the monitoring center confirms smoke, fire and smoke again through the intelligent analysis and artificial intelligent recognition system according to the provided image and shooting parameters; and the alarm module can send an alarm in time when the smoke, fire and smoke are identified for the first time or definitely. 2. The monitoring system based on 5G video monitoring forest fire prevention according to claim 1, wherein the shooting parameters comprise a position where the 5G camera is located, a focal length, a horizontal angle and a bottom angle of the 5G camera, and a baffle is fixedly connected to the 5G camera. 3. The monitoring system based on 5G video monitoring forest fire prevention according to claim 2, wherein the lower end of the camera base is fixedly connected with a support column, the lower end of the support column is fixedly connected with a fixed base, and a support rod is fixedly connected between the support column and the solar panel. 4. A 5G video surveillance forest fire prevention based surveillance system according to claim 3, wherein a master control cabinet is fixedly connected to the support column. 5. The monitoring system based on 5G video monitoring forest fire prevention of claim 1, wherein an unmanned aerial vehicle is placed in the fire extinguishing box, and a first limiting plate and a second limiting plate are arranged at the bottom of the unmanned aerial vehicle. 6. The 5G video surveillance forest fire prevention based surveillance system of claim 6, wherein a number of fire extinguishing balls are placed in the unmanned aerial vehicle, and fire extinguishing powder is filled in the fire extinguishing balls. 7. The monitoring system based on 5G video monitoring forest fire prevention according to claim 1, wherein a storage battery is fixedly connected in the fire extinguishing box, and a third connecting wire is fixedly connected on the storage battery. 8. The monitoring system based on 5G video monitoring forest fire prevention according to claim 1, wherein a protection plate is connected to the fire extinguishing box in a sliding manner, a pair of motors are fixedly connected to the bottom of the fire extinguishing box, a threaded rod is connected to the motors in a rotating manner, and threaded holes matched with the threaded rod are formed in the protection plate. 9. A monitoring method based on a 5G video monitoring forest fire prevention monitoring system according to any one of claims 1 to 8, comprising: s1, calculating the width and height of a view field shot by a camera according to parameter information of the camera when the fire is first identified; s2, calculating the distance from the lens to the shot object according to the focal length value of the camera, the imaging width of the target surface of the imaging device, the height of the target surface and the width and the height of the field of view; s3: according to the width and height of the view field, the width and height of the image imaging and the distance from the lens to the shot object, the distance from the lens to the fire condition and the width and height of the view field to be monitored are calculated proportionally; s4: calculating a focal length value suitable for shooting the fire according to the focal length, the wide and high view field and the distance between the lens and the fire; s5: according to the proper focal length value of the fire, the height of the camera tower from the ground and the parameter value information of the camera, calculating the interval range of the horizontal angle and the pitch angle for capturing the fire; s6: transmitting the fire focal length value, the horizontal angle interval value and the pitching angle interval value calculated by the monitoring center to a camera, and automatically adjusting the focal length value and the cruising angle by the camera; s7: the camera shoots images according to the value set by the monitoring center, the shot images and shooting parameters of the camera are transmitted back to the monitoring center, and the monitoring center carries out intelligent analysis on the fire conditions through video according to the transmitted close-range high-definition images. 10. A monitoring method according to claim 9, further comprising: after the monitoring center receives the image shot by the camera and shooting parameter information, the received image is subjected to intelligent analysis and an artificial intelligent algorithm, the image which is primarily identified as smoke, flame or smog is calculated according to a digital model algorithm, and the shooting parameter information of the camera for capturing the near-range fire is sent to the camera so as to further upload the high-definition image and the shooting parameter information. .