## Sheet1
Publication Number | Title | Abstract | Claims
KR102090170B1 | FOREST FIRE MONITORING DEVICE AND FOREST FIRE MONITORING SYSTEM USING DRONE | The present invention relates to a forest fire monitoring device using a drone and to a forest fire monitoring system using a drone. The forest fire monitoring device using a drone comprises: a wireless charging pad which rotates 360 degrees; a drone which charges a battery provided in accordance with the wireless power supplied from the wireless charging pad and photographing an image outside the forest fire monitoring device using a camera provided in accordance with the rotation of the wireless charging pad; and a control unit controlling the rotation of the wireless charging pad and wireless charging for the drone. The forest fire monitoring device using a drone can detect a forest fire occurrence event from the image photographed by the drone. | 1. As a forest fire monitoring device using a drone,Wireless charging pad rotating 360 degrees;Charge the battery provided according to the wireless power supplied from the wireless charging pad and use the camera provided according to the 360-degree rotation of the wireless charging pad to take an image outside the forest fire monitoring device and attach two lenses to the bottom surface. A branch equipped with a 3D image sensor to photograph a 3D image on the lower side;A hangar separating the slope and the drone from the outside and having a glass wall protecting the drone located on the wireless charging pad and accommodating the drone therein;A sliding roof dome forming a roof of the hangar in a dome shape and opening and closing the dome shape roof for takeoff or landing of the drone; AndIncludes a control unit for controlling the opening and closing of the sliding roof dome, rotation of the wireless charging pad and wireless charging for the drone;The slope is installed on the outer circumferential surface of the wireless charging pad from the outside of the sliding roof dome and has a designated slope with respect to the plane of the wireless charging pad, and the glass wall is an external image exposed to the lens of the camera provided in the drone. So that you can shootIn order to land on the wireless charging pad through the sliding roof dome opened under control by the control unit after takeoff, the drone photographs a 3D image through the 3D image sensor and status information including the captured 3D image Is repeatedly transmitted to the regional control center and repeatedly adjusts the position of the drone through control information received from the regional control center,The control unit supplies wireless power to the drone through the wireless charging pad upon receipt of charging request control information from the regional control center after landing of the drone to the wireless charging pad using the 3D image,The control information received from the regional control center according to the state information including the 3D image uses a 3D map to specify a 3D position of the drone corresponding to the captured 3D image of the state information and to specify the specified 3D It includes information for adjusting the current position of the drone to move from the position to the 3D position of the wireless charging pad,A forest fire event is detected by the regional control center from an external image photographed by the drone,Forest fire monitoring device. 2. delete. 3. According to claim 1,The sliding roof dome is provided with a solar panel,The forest fire monitoring device,Further comprising a battery that stores the power generated through the solar panel and supplies power to the wireless charging pad and the control unit;Forest fire monitoring device. 4. According to claim 3,A pillar fixed to a designated location in the forest to support the sliding roof dome, the drone and the wireless charging pad, and having a specified height; AndFurther comprising a wireless AP for transmitting and receiving wireless packets through wireless communication,The drone tracks a fire occurrence event by moving to a designated location of control information received through a wireless packet,Forest fire monitoring device. 5. As a forest fire monitoring system using drones,A plurality of forest fire monitoring device according to claim 1; AndIncluding; a regional control center that monitors the occurrence of forest fires from the images taken by the plurality of forest fire monitoring devices and controls the drones of the forest fire monitoring devices to track forest fires;Forest fire monitoring system. 6. The method of claim 5,The regional control center receives an image photographed by a drone of the forest fire monitoring device, determines a fire occurrence event from the received image, identifies a location where the fire has occurred through the provided 3D map, and determines the location specified by the forest fire monitoring device. Transmitting control information,The forest fire monitoring device opens the provided sliding roof dome upon receiving control information,The drone of the forest fire monitoring device moves to a location specified in the control information,Forest fire monitoring system. 7. The method of claim 6,After moving to the specified three-dimensional position, the drone takes an image using the equipped camera, transmits the captured image and the measured location information using the equipped GPS sensor to the regional control center, and the equipped camera Automatically tracking the direction of the forest fire generated through the image from,Forest fire monitoring system. 8. The method of claim 7,The drone estimates a moving direction of a forest fire by recognizing a change in color temperature corresponding to pixel data in an image area from an equipped visual camera and moves in the estimated moving direction to continuously shoot an image through the visual camera,The drone estimates the direction of the forest fire by recognizing the change in temperature data for each pixel in the area of the thermal image from the provided thermal image camera and moves in the estimated direction of travel to continuously shoot the thermal image through the thermal image camera doing,Forest fire monitoring system. 9. The method of claim 7,The drone further transmits the measured battery level information to the regional control center,The regional control center determines the closest forest fire monitoring device among one or more wildfire monitoring devices without drones when the battery level of the battery remaining information is less than a specified threshold, and controls the battery remaining amount of control information requesting movement to the determined forest fire monitoring device. Transmitting to a drone below this threshold and transmitting control information to open the sliding roof dome to the control unit of the forest fire monitoring device when the drone arrives at the determined forest fire monitoring device according to the location information received from the drone,Forest fire monitoring system. 10. delete .
KR20240059036A | IoT Smart forest fire monitoring system and method linked with IoT-based forest fire alarm device | A smart forest fire monitoring system and method linked to an IoT-based forest fire notification are disclosed. A smart forest fire monitoring system linked to an IoT-based forest fire notification is installed in a ? and includes a plurality of forest fire notification devices that detect at least one of gas and ambient temperature; And after collecting and analyzing the detection results from at least some of the plurality of forest fire notification devices respectively to determine whether there are signs of a primary forest fire occurring, when there are signs of a primary forest fire occurring, the drone is used dispatch to the branch to obtain on-site detection results, analyze the on-site detection results to check for signs of secondary forest fire, and if a forest fire occurs as a result of checking for signs of secondary forest fire, notify the fire center and village broadcasting system of a forest fire Includes a forest fire control server that transmits. | 1. A plurality of forest fire notification devices installed in the ? and detecting at least one of gas and ambient temperature; andDetection results from at least some of the plurality of forest fire warning devices are collected and analyzed to determine whether there are signs of a primary forest fire, and when there are signs of a primary forest fire, the drone is sent to a point where signs of a primary forest fire exist. dispatch to and obtain on-site detection results, analyze the on-site detection results to check for signs of secondary forest fire, and if a forest fire occurs as a result of checking for signs of secondary forest fire, a forest fire outbreak notification is sent to the fire center and village broadcasting system. IoT-based smart forest fire monitoring system that includes a forest fire control server that transmits data. 2. According to claim 1,The forest fire alarm device is installed on a tree to detect the occurrence of forest fire,chamber; anda first sensor installed in the inner space of the chamber and detecting the gas concentration flowing through a hole formed at the bottom of the chamber;a second sensor installed in the chamber and detecting the temperature around the chamber;Including transmitting at least one of the gas concentration and the temperature to a forest fire control server,The first sensor is an IoT-based smart forest fire monitoring system, characterized in that it detects at least one of hydrogen and carbon monoxide. 3. According to claim 1,The forest fire control server,The detection results received from a plurality of forest fire notification devices are compared and analyzed to determine the installation point of the target forest fire notification device as the point where signs of primary forest fire occurrence exist if the detection results are higher than the detection results of surrounding forest fire notification devices by a predetermined ratio. IoT-based smart forest fire monitoring system. 4. According to clause 3,The forest fire control server,The installation points of the plurality of forest fire notification devices are visually output in conjunction with geographic information, and the installation point of the target forest fire notification device is output in a different color from that of other forest fire notification devices, but each alarm stage is different depending on the detection result. IoT-based smart forest fire monitoring system featuring color output. 5. According to clause 3,The forest fire control server,The time sequence in which the presence or absence of signs of a primary forest fire according to the detection results of the plurality of forest fire warning devices is detected and the on-site detection results obtained through the drone are used to identify and output the direction of forest fire progress and the extent of the forest fire. IoT-based smart forest fire monitoring system. 6. In the IoT-based smart forest fire monitoring method in the IoT-based smart forest fire monitoring system,(a) obtaining a detection result of detecting at least one of gas and ambient temperature from a plurality of forest fire notification devices installed in the forest;(b) analyzing each of the detection results and, if there are signs of a primary forest fire, dispatching a drone to the point where the signs of a primary forest fire exist to obtain on-site detection results; and(c) An IoT-based smart forest fire monitoring method comprising the step of analyzing the field detection results and confirming signs of a secondary forest fire, and if a forest fire has occurred as a result, transmitting a forest fire occurrence notification to the fire center and village broadcasting system. 7. According to clause 6,In step (b),The detection results received from a plurality of forest fire notification devices are compared and analyzed to determine the installation point of the target forest fire notification device as the point where signs of primary forest fire occurrence exist if the detection results are higher than the detection results of surrounding forest fire notification devices by a predetermined ratio. IoT-based smart forest fire monitoring method. 8. According to clause 6,A step of identifying and outputting the direction of forest fire progress and the extent of the forest fire scale using the time sequence in which the presence of signs of a primary forest fire according to the detection results of the plurality of forest fire notification devices is detected and the on-site detection results obtained through the drone. IoT-based smart forest fire monitoring method including more. 9. A computer-readable recording medium recording program code for performing the method according to any one of claims 6 to 8. .
CN117831251A | Forest fire collection monitoring and early warning method and device and storage medium | The embodiment of the invention provides a forest fire collection monitoring and early warning method and device and a storage medium. The method comprises the following steps: acquiring forest fire monitoring data in a target monitoring forest region based on a multi-source forest fire information monitoring base station; determining an abnormal condition in the target monitoring forest region based on the forest fire monitoring data; and triggering early warning processing based on the abnormal condition. According to the forest fire collection monitoring and early warning method and device and the storage medium provided by the embodiment of the invention, sensor information collection is carried out on forest fire monitoring data in the target monitoring forest region through the central node and the sub-node of the multi-source forest fire information monitoring base station, and early warning processing is carried out on the forest fire monitoring and early warning big data platform; forest fire information monitoring coverage based on sensor data acquisition under a micro scale in any specific range can be realized, and a decision reference is provided for a user to perform forest resource protection work. | 1. The forest fire acquisition monitoring and early warning method is characterized by comprising the following steps of: acquiring forest fire monitoring data in a target monitored forest area based on a multi-source forest fire information monitoring base station, wherein the multi-source forest fire information monitoring base station comprises a central node and sub-nodes, and the central node is used for acquiring first forest fire monitoring data and collecting second forest fire monitoring data acquired by the sub-nodes; determining an abnormal condition in the target monitored forest area based on the forest fire monitoring data; and triggering early warning processing of a forest fire monitoring early warning big data platform based on the abnormal condition. . 2. The forest fire acquisition, monitoring and early warning method according to claim 1, wherein the acquiring forest fire monitoring data in the target monitored forest area based on the multi-source forest fire information monitoring base station comprises: acquiring first forest fire monitoring data acquired by a central node, and acquiring second forest fire monitoring data acquired by a sub-node; and collecting and generating forest fire monitoring data based on the first forest fire monitoring data and the second forest fire monitoring data. . 3. The forest fire acquisition monitoring and early warning method according to claim 2, wherein the central node comprises edge computing nodes, the edge computing nodes are used for collecting and generating forest fire monitoring data and sending the forest fire monitoring data to a satellite communication terminal, and the satellite communication terminal is used for sending the forest fire monitoring data to an internet of things satellite. . 4. The forest fire monitoring and early warning method according to claim 1, wherein after forest fire monitoring data in a target monitored forest area is acquired based on a multi-source forest fire information monitoring base station, the forest fire monitoring data is forwarded to the forest fire monitoring and early warning big data platform by an internet of things satellite. . 5. A forest fire acquisition monitoring and early warning method according to claim 1, wherein the first forest fire monitoring data comprises one or more of: a temperature; humidity; atmospheric pressure; the illumination intensity; wind speed; wind direction; rainfall; infrared spectral data; ultraviolet spectral data. . 6. A forest fire acquisition monitoring and early warning method according to claim 1, wherein the second forest fire monitoring data comprises one or more of: carbon monoxide concentration; carbon dioxide concentration; smoke concentration; particulate concentration. . 7. The forest fire acquisition monitoring and early warning method of claim 1, wherein the abnormal condition comprises one or more of: the target monitoring forest zone is easy to induce fire; the target monitors the initial fire disaster of the forest area; the target monitoring forest area is fire; and the multisource forest fire information monitoring base station in the target monitoring forest region is abnormal in operation. . 8. The utility model provides a forest fire gathers monitoring and early warning device which characterized in that includes: the first acquisition module is used for acquiring forest fire monitoring data in a target monitored forest area based on a multi-source forest fire information monitoring base station, wherein the multi-source forest fire information monitoring base station comprises a central node and sub-nodes, and the central node is used for acquiring the first forest fire monitoring data and collecting second forest fire monitoring data acquired by the sub-nodes; the first determining module is used for determining abnormal conditions in the target monitored forest zone based on the forest fire monitoring data; the first processing module is used for triggering early warning processing of the forest fire monitoring early warning big data platform based on the abnormal condition. 9. An electronic device comprising a memory, a processor and a computer program stored on the memory and running on the processor, wherein the processor implements the forest fire acquisition monitoring and early warning method of any one of claims 1 to 7 when the program is executed by the processor. 10. A non-transitory computer readable storage medium having stored thereon a computer program, wherein the computer program when executed by a processor implements the forest fire acquisition monitoring and early warning method of any one of claims 1 to 7.
CN117994925A | Intelligent forestry forest fire monitoring device and system | The invention relates to the technical field of forest fire monitoring, and particularly discloses an intelligent forestry forest fire monitoring device and system.The intelligent forestry forest fire monitoring device comprises a double-spectrum monitoring system, a relay transmission system, a meteorological environment monitoring system and a software management platform, and the double-spectrum monitoring system comprises a visible light camera unit and an infrared camera unit; the relay transmission system comprises a relay station unit, the meteorological environment detection system comprises an image analysis unit and a data monitoring unit, and the software management platform comprises a sensing control unit, a transmission unit, an application platform unit and an application view unit. According to the forest fire monitoring system, the dual-spectrum camera is used as front-end monitoring equipment, and a wireless network transmission technology is used as a data transmission system, so that all-weather, real-time, automatic and intelligent monitoring of forest fire monitoring is realized, the defects of the traditional technology are overcome, and the monitoring requirements of the forest fire in a forest region are met. | 1. An wisdom forestry forest fire monitored control system, characterized in that includes: the system comprises a dual-spectrum monitoring system, a relay transmission system, a meteorological environment monitoring system and a software management platform; The dual-spectrum monitoring system comprises a visible light camera unit (1) and an infrared camera unit (2), the relay transmission system comprises a relay station unit (3), the weather environment detection system comprises an image analysis unit (4) and a data monitoring unit (5), and the software management platform comprises a sensing control unit (6), a transmission unit (7), an application platform unit (8) and an application view unit (9); The infrared camera with the fire source identification function of the visible light camera unit (1) and the infrared camera unit (2) can scan the temperature distribution condition of the object surface in the area, locate abnormal information higher than the ambient temperature and send alarm information, and automatically switch back and forth among the set automatic monitoring points, automatically scan around the clock, and realize full coverage monitoring of the operation area . 2. An intelligent forestry forest fire monitoring system according to claim 1, wherein: the visible light camera unit (1) observes the high definition image in the forest zone in real time, is favorable to the managers to study and judge the condition of a fire, assists in commanding forest fire to put out a fire work, the temperature condition in the operation zone is scanned to infrared camera unit (2) all-round, in time discovers the abnormal region that the fire point is higher than ambient temperature in the operation zone. . 3. An intelligent forestry forest fire monitoring system according to claim 1, wherein: the relay station unit (3) utilizes the high position to set a relay station, ensures that no barrier is blocked in a transmission line of a wireless bridge, meets the transmission condition of mutual visibility at two ends, adjusts the signal intensity by adjusting the directions and pitch angles of antennas at two sides, and checks the signal intensity according to a signal state indicator lamp and a software management platform of network bridge equipment. . 4. An intelligent forestry forest fire monitoring system according to claim 1, wherein: the image analysis unit (4) analyzes the ground condition in the forest through the photo shot by the visible light camera unit (1), and the data monitoring unit (5) analyzes the atmospheric temperature, the atmospheric humidity, the wind direction, the wind speed, the total radiation, the soil temperature and humidity and the PM2.5 numerical analysis through the sensor, the converter, the data recorder, the wireless transmission device, the solar power supply and the electronic display screen, synchronizes the meteorological monitoring data to the system terminal in real time, and analyzes and pre-warns the forest fire risk level more accurately. . 5. An intelligent forestry forest fire monitoring system according to claim 1, wherein: the sensing control unit (6) is used for completing front field information acquisition and is a source of system information data, reliable data support is provided for real-time monitoring and data analysis, and the transmission unit (7) is used as a transmission channel for front field information acquisition, and communication data is transmitted by using wireless bridges and 5G communication technology means, so that a real-time transmission effect is achieved. . 6. An intelligent forestry forest fire monitoring system according to claim 1, wherein: the application platform unit (8) comprises three layers of platform application, namely a data storage layer based on a relational database and a document database, and an intermediate component layer for processing, distributing and providing services; and thirdly, the application layer of the system, each system completes different data processing according to different functions and services, and the user of the application view unit (9) checks various sensor information and video monitoring information in real time through a computer, mobile terminal equipment and a comprehensive monitoring large screen. . 7. Wisdom forestry forest fire monitoring device, its characterized in that includes: A mounting bar (10); one side of the surface of the mounting rod (10) is fixedly connected with a storage battery box (11), the bottom end of the mounting rod (10) is fixedly connected with a mounting bracket (12), one side of the top of the mounting bracket (12) is fixedly connected with a photovoltaic plate (13), and the photovoltaic plate (13) is electrically connected with the storage battery box (11); The utility model discloses a motor drive device, including installation pole (10) inner wall, bottom fixedly connected with first servo motor (14) of installation pole (10) inner wall, actuating lever (15) are installed to the output of first servo motor (14), the top fixedly connected with threaded rod (16) of actuating lever (15), one side threaded connection on threaded rod (16) surface has screw thread loop bar (17), peg graft one side of screw thread loop bar (17) inner wall has gag lever post (18), and the bottom fixedly connected with of gag lever post (18) is in the inner wall of installation pole (10), the top fixedly connected with assembly pole (19) of screw thread loop bar (17) . 8. An intelligent forestry forest fire monitoring system according to claim 7, wherein: one side fixedly connected with weather monitoring cover box (20) on assembly pole (19) surface, the top fixedly connected with motor box (21) of assembly pole (19), one side fixedly connected with second servo motor (22) of motor box (21) inner wall, transfer line (23) are installed to the output of second servo motor (22), the top fixedly connected with bispectral cloud platform camera (24) of transfer line (23), the opposite side fixedly connected with lightning rod (25) on assembly pole (19) surface, one side electric connection of lightning rod (25) bottom has connecting wire (26), the bottom fixedly connected with grounding mechanism (27) of connecting wire (26).
DE102023132010A1 | Method for evaluating the cause of a forest fire and forest fire cause evaluation device | The invention relates to a method for evaluating the cause of a forest fire with the method steps of detecting a measurement signal of a forest fire, analyzing the measurement signal, evaluating the analysis data obtained from the analysis of the measurement signal with an evaluation unit and determining the cause of the fire from the analysis data, as well as a forest fire evaluation device. | 1. Method for evaluating the cause of a forest fire with the following process steps: • Recording (SE) a measurement signal of a forest fire, • Analyzing (A) the measurement signal, • Evaluating (EVA) the analysis data obtained from the analysis (A) of the measurement signal using an evaluation unit (EV), • Determining (B) the cause of the fire from the analysis data. 2. Procedure for evaluating the cause of a forest fire according toClaim 1,characterized inthat the detection (SE) of the measuring signal takes place during the forest fire. 3. Procedure for evaluating the cause of a forest fire according toClaim 1or2,characterized inthat the analysis data includes data on the substances burned by the forest fire. 4. Procedure for evaluating the cause of a forest fire according toClaim 3,characterized inthat the determination (B) of the cause of the fire is carried out from the data on the substances burned by the forest fire. 5. Procedure for evaluating the cause of a forest fire according toClaim 4,characterized inthat the determination (B) of the cause of the fire is carried out from the data on those substances burned by the forest fire which are not part of the forest. 6. Method for evaluating the cause of a forest fire according to one or more of the preceding claims,characterized inthat those substances which are not part of the forest are determined from a comparison of the analysis data with library data of burnt substances from components of the forest. 7. Procedure for evaluating the cause of a forest fire according toClaim 6,characterized inthat the library data is ML/AI data. 8. Method for evaluating the cause of a forest fire according to one or more of the preceding claims,characterized inthat the evaluation (EVA) of the measurement signal is started in an event-controlled manner. 9. Procedure for evaluating the cause of a forest fire according toClaim 8,characterized inthat the event that starts the evaluation (EVA) is based on the acquired measurement signals and/or their analysis (A). 10. Procedure for evaluating the cause of a forest fire according toClaim 9,characterized inthat the event that starts the evaluation (EVA) is the deviation of the acquired measurement signals and/or their analysis data from previously acquired measurement signals and/or their analysis data. 11. Method for evaluating the cause of a forest fire according to one or more of the preceding claims,characterized inthat the detection time of the detection (SE) of the measurement signal is recorded. 12. Procedure for evaluating the cause of a forest fire according toClaim 11,characterized in thatthe analysis data comprise the acquisition time and/or time data generated from the acquisition time. 13. Procedure for evaluating the cause of a forest fire according toClaim 12,characterized inthat the evaluation (EVA) comprises a temporal assessment of the analysis data. 14. Procedure for evaluating the cause of a forest fire according toClaim 13,characterized inthat the evaluation (EVA) includes analysis data that precedes the event that started the evaluation. 15. Method for evaluating the cause of a forest fire according to one or more of the preceding claims,characterized inthat the measurement signals are recorded (SE) and/or analyzed (A) by an evaluation unit (EV). 16. Method for evaluating the cause of a forest fire according to one or more of the preceding claims,characterized inthat the analysis data are evaluated (EVA) by the evaluation unit (EV) and/or the cause of the fire is determined (B) by the evaluation unit (EV). 17. Method for evaluating the cause of a forest fire according to one or more of the preceding claims,characterized inthat the measurement signals and/or the analysis data are sent to the network server (NS) and/or the analysis data are evaluated (EVA) by the network server (NS) and/or the cause of the fire is determined (B). 18. Procedure for evaluating the cause of a forest fire according to one or more of the claims,characterized in thatthe measurement signals are analyzed (A) by several evaluation units (EV). 19. Method for evaluating the cause of a forest fire according to one or more of the preceding claims,characterized in thatthe analysis data from several evaluation units (EV) are used to evaluate (EVA) and/or determine (B) the cause of the fire. 20. Forest fire cause evaluation device (1) with an evaluation unit (EV) comprising • a sensor unit (S), • a control unit (C), • a communication unit (K1), and • an autonomous power supply unit (E). 21. Forest fire cause evaluation device (1) with an evaluation unit (EV) according toClaim 20,characterized inthat the control unit (C) is provided and suitable for controlling the signal detection (SE). 22. Forest fire cause evaluation device (1) with an evaluation unit (EV) according toClaim 20or21,characterized inthat the control unit (C) is provided and suitable for recording (SE) and/or storing the detected signals in a time-resolved manner. 23. Forest fire cause evaluation device (1) with an evaluation unit (EV) according to one or more of theClaims 20until22,characterized inthat the evaluation unit (EV) comprises an evaluation unit (AE) which is suitable and intended to analyze the detected signals (A). 24. Forest fire cause evaluation device (1) with an evaluation unit (EV) according toClaim 23,characterized inthat the evaluation unit (AE) is provided and suitable for analyzing (A) and/or storing the detected signals in a time-resolved manner. 25. Forest fire cause evaluation device (1) with an evaluation unit (EV) according toClaim 23or24,characterized inthat the evaluation unit (AE) is part of the control unit (C). 26. Forest fire cause evaluation device (1) with an evaluation unit (EV) according to one or more of theClaims 20until25,characterized in thatthe sensor unit (S) has a first sensor element (S1). 27. Forest fire cause evaluation device (1) with an evaluation unit (EV) according toClaim 26,characterized inthat the first sensor element (S1) is a gas sensor. 28. Forest fire cause evaluation device (1) with an evaluation unit (EV) according toClaim 27,characterized in thatthe measuring principle of the first sensor element (S1) is based on electrical signal detection or on optical signal detection. 29. Forest fire cause evaluation device (1) with an evaluation unit (EV) according to one or more of theClaims 20until28,characterized inthat the evaluation unit (EV) is part of a network (10) of evaluation units (EV). .
KR102291594B1 | Monitoring device for forest fire | The present invention relates to a monitoring device for a forest fire. When a forest fire occurs, an aircraft is launched into the air to safely separate it from the flame, and then enables wireless communication without interference with an external server in the air. So, it is possible to solve the problem that a forest fire occurrence signal cannot be transmitted accurately due to the phenomenon of interrupting the radio wave of radio communication from branches of trees or burning of the trees caused by the fire. The monitoring device includes a plurality of aircraft, a launching pad, and a launching means. | 1. In the forest fire monitoring device wound and fixed to the outside of a tree,A plurality of aircraft 10 for transmitting a wildfire occurrence signal to the external server 90 by wireless communication with the external server 90;a launch pad 20 in which a plurality of mounting holes 21 and lever installation holes 22 are formed in which the aircraft 10 is mounted in the front; andIt is provided on the launch pad (20) and launch means for launching the aircraft (10) into the air; includes,The firing means,a forest fire detection sensor 40 for detecting whether a forest fire has occurred; andWhen a forest fire is detected by the forest fire detection sensor 40, the launch unit 50 for launching the aircraft 10 into the air in conjunction with this; includes;The launch unit 50,a resilient spring 51 installed between the mounting hole 21 and the vehicle 10 to elastically press the vehicle 10 in one direction;an operation lever 53 which is rotatably mounted on the basis of the rotation shaft 53a, while supporting the rear end of the aircraft 10 mounted on the mounting hole 21 inside the launch pad 20;a motor 54 for generating rotational driving force according to the detection signal of the forest fire detection sensor 40; andand a wire 55 connected between the rear end of the operation lever 53 and the output terminal of the motor 54 to pull the rear end of the operation lever 53 according to the rotational driving of the motor; andThe rear end of the actuating lever 53 is toward the rear side of the launch pad 20, and the front end passes through the lever installation hole 22 and is installed to extend into the mounting hole 21, and is installed in the mounting hole 21. 10) supports the rear end of theWhen the motor 54 is rotationally driven based on the detection signal generated from the forest fire detection sensor 40, the wire 55 is wound around the motor 54 and the rear end of the operation lever 53 connected to the end of the wire 55 is When it is pulled downward and the rear end of the operating lever 53 is pulled downward, the tip of the operating lever 53 is rotated to the opposite upper side and the tip of the operating lever 53 is moved to the locking groove 17 of the aircraft 10. ) and the binding force of the aircraft 10 by the operation lever 53 is released,The aircraft 10 is,a body portion 11 having a built-in wireless communication unit 14 for wireless communication with an external server 90 inside, and a locking groove 17 at the rear end of which the front end of the operation lever 53 is caught;Wings 12 formed symmetrically with each other so as to be rotatable on both sides of the body 11; andIt is installed between the body part 11 and the wing part 12 and elastically presses the wing part 12 in one direction to deploy the wing part 12 at the moment the aircraft 10 is separated from the mounting hole 21. Including; deployment spring (13);The mounting hole 21 is formed to be inclined at a certain angle toward the upper portion, and the launch angle of the aircraft 10 mounted on the mounting hole 21 is formed in an oblique line,The aircraft 10 is fixed by inserting a part of the rear end into the mounting hole 21,a housing-shaped case 70 for accommodating the launch pad 20; andIt further includes; a strap 80 for fixing the case 70 by winding it on the outside of the tree.On the front surface of the case 70, a launch port 71 through which the aircraft 10 can pass when the aircraft 10 is launched is formed open,The wing unit 12 is accommodated in the mounting port 21 in a state in which the aircraft 10 is mounted on the mounting port 21 and is in a state of folding restraint, and when the vehicle 10 is launched from the mounting port 21 , The constrained wing portion 12 is deployed,The wing portion 12 is equipped with an auxiliary wing 16 that is folded in the form of a fan and developed in conjunction with the wing portion 12,One end of the deployment spring 13 is connected to the body 11, and the other end is connected to the wing 12, respectively, to elastically push and expand the wing 12,The deployment spring 13 is in a compressed state between the wing part 12 and the body part 11 when the aircraft 10 is mounted on the mounting hole 21, and the aircraft 10 is mounted on the mounting hole. When fired from (21), it is elastically restored to elastically pull the wing portion 12 to both sides of the body portion 11. 2. The method according to claim 1,The forest fire detection sensor 40,A forest fire monitoring device comprising a heat sensor for detecting whether a forest fire has occurred. 3. The method according to claim 1,The forest fire detection sensor 40,A forest fire monitoring device comprising a gas detection sensor for detecting whether a forest fire has occurred. 4. The method according to claim 1,The forest fire detection sensor 40,Forest fire monitoring device comprising a flame detection sensor for detecting whether a forest fire has occurred. 5. The method according to claim 1,A forest fire monitoring device, characterized in that the firing port (71) is provided in plurality. .
KR20120139179A | THE FOREST FIRE MONITORING SYSTEM AND METHOD | PURPOSE: A mountain fire monitoring system and a method are provided to monitor mountain fire in anytime and anywhere. CONSTITUTION: A mountain fire monitoring system(100) includes a balloon(110), a thermal image sensing device(120), and a monitor device(140). The balloon is floated at a constant height from the ground through a wire rope. The image sensing device is attached at the constant location along to the wire rope from the balloon. The image sensing device transmits a monitoring image photographing a sight within a constant photographing angle through wireless communication. The monitor device receives the monitoring image through the wireless communication from the thermal image sensing device. The monitor device analyzes the received monitoring image and alarms whether fire generation or not. [Reference numerals] (130) Preventing forest fires; (140) Monitor device; (AA) Rope(wire rope); (BB) Top of a mountain | 1. Balloon mechanism floated at a certain height through a wire rope from the ground;Two or more thermal image sensing apparatuses attached to a predetermined position along the row from the balloon mechanism in a downward direction and transmitting a surveillance image photographing a scene within a predetermined photographing angle through wireless communication; AndA monitor device configured to receive respective surveillance images from the two or more thermal image sensing apparatuses through wireless communication, and analyze each of the received surveillance images to alert a fire;Forest fire monitoring system comprising a. 2. The method of claim 1,A flank card electrically connected to the thermal image sensing device and attached below a predetermined interval from a position at which the thermal image sensing device on the line is attached, to guide forest fire prevention through LED lighting;Forest fire monitoring system comprising a further. 3. The method of claim 1,The thermal image sensing device may include a surveillance image acquisition unit configured to acquire a surveillance image by photographing a scene within the predetermined photographing angle;A wireless communication unit transmitting the obtained surveillance image through wireless communication; AndA power supply unit supplying power required for operation of the surveillance image acquisition unit;Forest fire monitoring system comprising a further. 4. The method of claim 3, whereinThe power supply unit supplies power from a charged battery or charges solar energy with electrical energy and supplies the charged power. 5. The method of claim 1,The monitor device, the fire monitoring system, characterized in that for distinguishing the color indicating the portion of the high temperature over the received surveillance image, and if the separated color is a color indicating a fire. 6. The method of claim 1,Each of the at least two thermal image sensing apparatuses has a unique identifier (ID), and each of the two or more thermal image sensing apparatuses transmits the surveillance image together with the unique identifier (ID) when the surveillance image is transmitted to the monitor apparatus.The monitor device stores location information corresponding to each unique identifier (ID), and the location information stored corresponding to each unique identifier (ID) received with each surveillance image from the at least two thermal image sensing devices. Fire monitoring system, characterized in that to warn with fire. 7. The method of claim 3, whereinThe surveillance image acquisition unit, the forest fire monitoring system, characterized in that to obtain the surveillance image expressed in color that the resulting temperature changes when absorbing the infrared radiation emitted from the object to the thermal energy through the thermal image sensor. 8. Two or more thermal image sensing devices attached to a predetermined position in a downward direction along a wire rope from a balloon device floated at a certain height from the ground, an LED flancard electrically connected to the thermal image sensing device, and the two or more thermal images A forest fire monitoring method of a forest fire monitoring system including a sensing device and a monitor device performing wireless communication,(a) acquiring a surveillance image by each of the two or more thermal image sensing apparatuses photographing a scene within a predetermined photographing angle;(b) transmitting the surveillance images respectively acquired by the two or more thermal image sensing apparatuses to the monitor apparatus through wireless communication;(c) analyzing each surveillance image received by the monitor apparatus; And(d) alerting the fire apparatus whether or not a fire has occurred based on the analysis result;Forest fire monitoring method of a forest fire monitoring system comprising a. 9. The method of claim 8,The step (a), the forest fire monitoring method of a forest fire monitoring system, characterized in that the LED planar card is supplied with power from the two or more thermal image sensing device to light the LED for guiding forest fire prevention. 10. The method of claim 9,In the step (a), the fire monitoring, characterized in that the two or more thermal image sensing devices respectively supply the charged power to the LED planar card, or charge the solar energy with electrical energy and supply the charged power. How to monitor wildfires in your system. 11. The method of claim 8,In the step (a), the forest fire of the forest fire monitoring system, characterized in that to obtain a monitoring image expressed in color that the resulting temperature changes when absorbing the infrared radiation emitted from the object through the thermal image sensor to thermal energy Surveillance Method. 12. The method of claim 8,In the step (c), the fire surveillance system is characterized by distinguishing the color indicating the portion of the high temperature over the received surveillance image, and if the separated color is a color indicating a fire, the forest fire occurrence. Forest fire monitoring method. 13. The method of claim 8,In the step (b), the two or more thermal image sensing apparatuses each have a unique identifier (ID), and transmit each surveillance image together with the unique identifier (ID) when the surveillance image is transmitted to the monitor apparatus.In step (d), the monitor device stores location information corresponding to each unique identifier ID, and thus each unique identifier ID received together with each surveillance image from the at least two thermal image sensing devices. The fire monitoring method of the forest fire monitoring system, characterized in that it alerts the location information stored in correspondence with the fire. .
CN106910309A | Forest fire detection system based on unmanned aerial vehicle flight platform | The invention provides a forest fire laser radar detection system based on an unmanned aerial vehicle. The system comprises an unmanned aerial vehicle system and a forest fire detection system. The system is mainly characterized in that forest inspection can be performed and the forest fire combustion point and the range of combustion can be timely discovered. Laser radar emits laser to detect the forest through a laser transmitter. The laser is absorbed and reflected through the combustion area. An optical receiver receives the reflected light. A signal converter converts light signals into electric signals. A microprocessor processes the electric signals. The advantages of the system are that the device is convenient to carry and can remotely detect the forest fire in a wide range of area and accurately measure the place and the range of fire. The change of the forest temperature can also be detected by the forest fire laser radar detection system based on the unmanned aerial vehicle so as to achieve the objective of forest fire inspection. | 1. a kind of forest fire laser radar detecting system based on unmanned plane, it is characterised in that：The forest of described unmanned plane Fire laser radar detecting system includes UAS and forest fire laser radar detecting system；The UAS bag Include aircraft mounted control system and ground control system；Aircraft mounted control system mainly includes first microprocessor, GPS module, the first nothing Line communication module, flight control modules；Ground control system by the second wireless communication module, monitoring computer, server group into； Forest fire laser radar detecting system includes laser radar control system, forest fire detecting system；Forest fire detection system System is taken photo by plane digital camera by laser radar, high-resolution；Laser radar control system is by the second microprocessor, the 3rd wireless telecommunications Module, laser radar controller. . 2. a kind of forest fire laser radar detecting system based on unmanned plane according to claim 1, it is characterised in that：Described aircraft mounted control system is by first microprocessor and GPS module, the first wireless communication module and flight control modules phaseConnection；There is unmanned plane flight path memory in first microprocessor, flight path can be in memory stored in advance, pass throughMicrocomputer reads route, is controlled to flight module, unmanned plane is flown according to projected route；GPS module can be anti-in real timeFeedback unmanned plane geographical position；First microprocessor is connected with the first wireless communication module, by the first wireless communication module, makesUnmanned plane is mutually communicated with ground control system server. . 3. a kind of forest fire laser radar detecting system based on unmanned plane according to claim 1, it is characterised in that：In the ground control system, the second wireless communication module is connected with server, and server is connected with monitoring computer again；GroundFace staff by monitoring computer, in the way of wireless telecommunications, the first wireless communication module and the second wireless communication moduleBoth-way communication is carried out, then the control to unmanned plane, amendment unmanned plane during flying course line, in case course line are completed by first microprocessorSkew；When having naked light in detecting forest or thering is flue dust to produce, monitoring computer can by the second wireless communication module, theTwo control microprocessors and laser radar controller, can obtain the geographical position of fire scene and the high definition figure of fire placePicture, judges whether the condition of a disaster. . 4. a kind of forest fire laser radar detecting system based on unmanned plane according to claim 1, it is characterised in that：In described forest fire detecting system, forest fire is detected by laser absorption spectrum remote sensing technology；The systemLight pulse is launched by laser transmitter using laser radar, then reflection light pulse is received by optical receiver, and turned with signalLight pulse is converted into electric pulse the second microprocessor of feeding and is processed by parallel operation；There is naked light in forest is detected or have flue dustDuring generation, fire place can be shot by high-resolution digital camera of taking photo by plane, and by the 3rd wireless communication moduleIt is transmitted back to ground control system. . 5. a kind of forest fire laser radar detecting system based on unmanned plane according to claim 1, it is characterised in that：In described laser radar control system, laser radar controller, the 3rd wireless communication module are connected with the second microprocessor；PrisonControl computer controls laser radar controller to adjust the electric current and temperature of laser by microprocessor 2, and controls high repetitionFrequency laser is launched；Forest fire geographical position, the high-definition image and laser of fire place that second microprocessor will be detectedRadar working condition, ground-based server is sent to by the 3rd wireless communication module in real time. . 6. a kind of forest fire laser radar detecting system based on unmanned plane according to claim 1, it is characterised in that：Laser radar is made up of laser transmitter, optical receiver, signal adapter；Laser radar is coherent infrared radar, Forest FireThe Absorption Characteristics spectral line of the harmful substance that calamity is produced is mostly in infrared band. . 7. a kind of forest fire laser radar detecting system based on unmanned plane according to claim 1, it is characterised in that：Described laser transmitter provides the light pulse of 100MHz, and the light beam that laser radar is projected is collimated. . 8. a kind of forest fire laser radar detecting system based on unmanned plane according to claim 1, it is characterised in that：Described optical receiver receives the reflected beams, detects reflectance spectrum, and measurement is launched laser pulse signal and receives laser pulseThe time interval of signal, measurement receives the peak value of laser pulse signal. . 9. the forest fire detecting system of a kind of unmanned plane during flying platform according to claim 1, it is characterised in that：It is describedUnmanned plane driven by lithium battery or solar panels by electric power management circuit, solar panels can fill to lithium battery when sunnyElectricity.
KR101076734B1 | DEVICE FOR MONITORING FOREST FIRE OF INFORMATION ANALYSIS TYPE AND METHOD THEREFOR | The present invention relates to an information analysis type forest fire monitoring device and method for analyzing and diagnosing forest fire more accurately, and to periodically collect the weather observation detection data of at least one of the temperature, humidity and wind speed of the forest fire monitoring point. A sensor data collection unit, a peripheral data collection unit for periodically collecting the weather observation surrounding data for the periphery of the monitoring point from an external database, and a weather observation forecast data for the monitoring point periodically collected from an external database Forecast data collection unit, accumulation data collection unit for collecting accumulated multi-year meteorological observation accumulated data for the monitoring point from an external database, and the sensor data collection unit and peripheral data collection unit, forecast data collection unit and accumulated data Compare the weather observation data collected through the collection unit, respectively, When the detected data collected through the collecting unit exceeds the value of the weather observation data collected through at least one of the surrounding data collecting unit, the forecasting data collecting unit, and the accumulated data collecting unit, the wildfire occurrence state according to the set excess range It provides a central processing unit for determining step by step. | 1. A sensor data collection unit for periodically collecting at least one meteorological observation data of a temperature, humidity, and wind speed of a forest fire monitoring point;Peripheral data collection unit for collecting the weather observation peripheral data for the surroundings of the monitoring point periodically from an external database;Forecast data collection unit for collecting the weather observation forecast data for the monitoring point periodically from an external database;An accumulation data collection unit for collecting accumulated years of meteorological observation accumulated data for the monitoring point from an external database; AndThe weather data collected through the sensor data collector, the peripheral data collector, the forecast data collector, and the accumulated data collector are compared, respectively, and the sensed data collected by the sensor data collector is the peripheral data collector and the forecast data. Information processing type forest monitoring including; central processing unit for judging the state of occurrence of fire in accordance with the set excess range when the value of the meteorological observation data collected through at least one of the collection unit and the accumulated data collection unit; Device. 2. The method according to claim 1,And the peripheral data collection unit collects peripheral data of at least three surroundings around the monitoring point and geometrically averages them. 3. The method according to claim 1,The central processing unit generates prediction data by geometrically averaging forecast data and accumulated data collected through the forecast data collection unit and the accumulated data collection unit, and compares the generated prediction data with the sensed data to determine whether a forest fire occurs. Information analysis forest fire monitoring device to determine the. 4. The method according to claim 1,And said external database is a meteorological observation database of the Meteorological Administration or its equivalent. 5. Periodically collecting weather detection data of at least one of temperature, humidity, and wind speed at a forest fire monitoring point;A second step of periodically collecting meteorological observation data on the periphery of the monitoring point from an external database;A third step of periodically collecting meteorological forecast data for the monitoring point from an external database;A fourth step of collecting accumulated multi-year meteorological observation accumulated data for the monitoring point from an external database;A fifth step of comparing the detected data with the sensed data by using the collected ambient data, forecast data and accumulated data; AndA sixth step of judging a wildfire occurrence state according to the degree of excess when the value of the collected sensing data exceeds at least one of the surrounding data, the forecast data, and the accumulated data as a result of the comparison; Information analysis forest fire monitoring method comprising a. 6. The method according to claim 5,In the second step, the surrounding data is an information analysis forest fire monitoring method of the geometrically averaged value of the weather observation data for at least three places around the monitoring point. 7. The method according to claim 5,The fifth step may include generating prediction data by geometrically averaging the collected forecast data and accumulated data, and comparing the generated prediction data with the sensed data; And comparing the sensed data collected from the collected data and surrounding data with each other. 8. An external image collecting unit periodically collecting at least one external image of a forest fire monitoring point from an external database;Peripheral image collecting unit for periodically collecting the peripheral image photographed by each of the observation equipment located in the vicinity of the monitoring point from an external database;A learning image generation unit for processing and combining a plurality of cumulative images of the same time zone with respect to the monitoring point to generate a learning image for the still image;A surveillance image receiver configured to periodically receive at least one surveillance image of the surveillance point through a camera rotated at a set angle; AndAnd a central processing unit for judging a state of occurrence of forest fire by comparing the surveillance image with at least one of the collected external image, surrounding image, and learning image with a frequency region and a histogram region of color. Forest fire monitoring device. 9. The method according to claim 8,And the surrounding image collecting unit collects surrounding images of at least three surroundings based on the monitoring point by using the position of the monitoring point and azimuth information with the monitoring point. 10. The method according to claim 8,The external image is an information analysis forest fire monitoring device comprising at least one of a satellite image, radar, and satellite image obtained from the aircraft, radar image and cloud image. 11. The method according to claim 8,The central processing unit compares the surveillance image and the learning image, the color of the edge of the image area that is different, the color of the image that is changed in the frequency domain of the surveillance image and the learning image, and the surveillance image, the external image, and the surroundings. An information analysis forest fire monitoring device that uses a change in the histogram of an image to determine a forest fire step by step. 12. Periodically collecting at least one external image of a forest fire monitoring point from an external database;A second step of periodically collecting the surrounding images photographed by the observation equipment located around the monitoring point from an external database;Generating a learning image of a still image by processing and synthesizing a plurality of cumulative images of the same time zone with respect to the monitoring point;A fourth step of periodically receiving at least one surveillance image of the surveillance point through the camera rotated at a set angle; AndA step of judging a wildfire occurrence state by comparing the surveillance image with colors acquired through edge analysis, frequency domain analysis, and histogram analysis of at least one of the collected external image, surrounding image, and learning image; Information analysis type fire monitoring method comprising;. 13. The method of claim 12,The external image in the first step is an information analysis forest fire monitoring method comprising at least one of satellite, radar, and satellite image, radar image and cloud photograph obtained from the aircraft. 14. The method of claim 12,The fifth step may include detecting image edges of the surveillance image and the training image, respectively; Comparing each detected edge to obtain a difference region; Detecting a color for the edge represented by the difference region; And calculating a fire probability according to the number of pixels for each color detected. 15. The method of claim 12,The fifth step may include converting the learning image and the surrounding image into a frequency domain through fast Fourier transform; Comparing the respective signals in the frequency domain to obtain a differential image; Acquiring a color of the difference image through a fast Fourier inverse transform on the difference image; And calculating a fire probability according to the number of pixels for each color detected in the above. 16. The method of claim 12,The fifth step may include extracting histograms representing cumulative quantities of colors of luminance components in the surveillance image, the external image, and the surrounding image, respectively; And comparing the histogram of the surveillance image with at least one histogram of an external image and an ambient image, respectively, and calculating a fire occurrence probability according to a white distribution amount. .
KR20240167139A | CCTV Forest fire early notification system using CCTV equipped with thermal sensor | The present invention relates to a forest fire monitoring device and method thereof, and more particularly, to a forest fire monitoring device and method for effectively detecting the occurrence of a forest fire from a long distance. According to the present invention, smoke caused by a forest fire can be easily distinguished from other objects through a thermal imaging camera even from a long distance to determine whether a forest fire has occurred, and smoke can be detected through analysis of the unique pattern of smoke even when the smoke is obscured by fog or clouds, thereby enabling early suppression of a forest fire and increasing the reliability of determining the occurrence of a forest fire. | 1. A foreground/background separation unit that receives continuous thermal image data from a thermal imaging camera and separates each thermal image data into a foreground image and a background image according to a long-term background modeling method;A pattern storage unit containing pattern information considering the temperature range of smoke generated by a forest fire and the direction of movement or diffusion;An object extraction unit that extracts an object included in a temperature range included in the pattern information based on brightness information according to temperature of an object included in a foreground image separated from the foreground/background separation unit;A forest fire monitoring device using a thermal imaging camera, comprising an object tracking unit that monitors an object extracted by the object extraction unit from continuous thermal imaging data, and outputs information on the occurrence of a forest fire when an object whose pixel count change or movement direction satisfies the pattern information is detected. 2. In claim 1,The above object extraction unit is a forest fire monitoring device using a thermal imaging camera that labels each object included in a preset temperature range by assigning an ID to it. 3. In claim 1,A forest fire monitoring device using a thermal imaging camera, characterized in that the object tracking unit analyzes the movement direction of the extracted object and detects an object moving upward or diagonally upward according to the pattern information. 4. In claim 1,A forest fire monitoring device using a thermal imaging camera, characterized in that the object tracking unit detects an object whose diffusion speed, calculated by calculating the change in the number of pixels over a preset period of time among the extracted objects, is greater than a value included in the pattern information. 5. In claim 1,A forest fire monitoring device using a thermal imaging camera, characterized in that the object tracking unit analyzes brightness information of a selected object and outputs information on forest fire occurrence only for objects in which high-frequency components are detected. 6. In claim 1,A forest fire monitoring device using a thermal imaging camera, further comprising an image matching unit that matches the surveillance spaces between the cameras using the calibration information of the thermal imaging camera and the visible light camera to generate matching information, wherein the object tracking unit matches the analysis information of the detected object based on the matching information of the image matching unit and outputs the detected object in the image of the visible light camera at a location corresponding to the location of the object in the image of the thermal imaging camera. 7. In claim 1,A forest fire monitoring device using a thermal imaging camera, characterized in that the object extraction unit and object tracking unit transmit analysis information on the remaining objects excluding at least one object extracted or detected based on pattern information to the foreground/background separation unit, and the foreground/background separation unit performs background processing on the remaining objects based on the analysis information. 8. A forest fire monitoring method using a forest fire monitoring device using a thermal imaging camera, comprising: a first step of receiving continuous thermal image data from a thermal imaging camera and separating each thermal image data into a foreground image and a background image according to a long-term background modeling method;A second step of analyzing brightness information according to the temperature of an object included in the foreground image separated through the first step above to extract an object included in the temperature range of smoke generated by a forest fire and a temperature range included in pattern information considering the direction of movement or diffusion;A method for monitoring a forest fire using a thermal imaging camera, comprising a third step of monitoring an object extracted from continuous thermal imaging data through the second step, and outputting information on the occurrence of a forest fire when an object whose pixel count change or movement direction satisfies the pattern information is detected. 9. In claim 8,A method for monitoring forest fires using a thermal imaging camera, characterized in that the second step labels each object included in a preset temperature range by assigning an ID to it, and the third step tracks each labeled object. 10. In claim 8,The third step is a forest fire monitoring method using a thermal imaging camera, characterized in that it analyzes the movement direction of the extracted object and detects an object moving upward or diagonally upward according to the pattern information. 11. In claim 8,A forest fire monitoring method using a thermal imaging camera, characterized in that the third step detects an object whose diffusion velocity, calculated by calculating the change in the number of pixels over a preset period of time among the extracted objects, is greater than a value included in the pattern information. 12. In claim 8,A method for monitoring forest fires using a thermal imaging camera, wherein the third step further includes a step of analyzing brightness information of a selected object to detect high-frequency components, and outputs information on forest fire occurrence only for objects in which the high-frequency components are detected. .
CN112257554A | Forest fire identification method and system, program and storage medium | The invention discloses a forest fire identification method and system, a program and a storage medium, and belongs to the technical field of forest fire prevention. The method comprises the steps offirstly obtaining a visible light image and a near-infrared image of a scene; identifying a suspected fire area in the visible light image and a suspected fire area in the near-infrared image; matching the suspected fire area in the visible light image with the suspected fire area in the near-infrared image, and performing primary verification on the forest fire situation in the scene; synchronously adjusting the focal lengths of the visible light camera and the near-infrared camera, and carrying out matching verification on the suspected fire area in the visible light image and the suspectedfire area in the near-infrared image again; and finally, carrying out cloud identification verification. According to the invention, the accuracy of forest fire identification is effectively improved,and misinformation is reduced. | 1. A forest fire recognition method is characterized by comprising the following steps: step 1: acquiring a visible light image of a scene by using a visible light camera; acquiring a near-infrared image of a scene by using a near-infrared camera; step 2: adopting a first identification module to carry out fire characteristic identification on the visible light image and marking a suspected fire area in the visible light image; carrying out fire characteristic identification on the near-infrared image by using a second identification module, and marking a suspected fire area in the near-infrared image; and step 3: matching a suspected fire area in the visible light image with a suspected fire area in the near-infrared image, and performing primary verification on the forest fire condition in the scene; and 4, step 4: synchronously adjusting the focal lengths of the visible light camera and the near infrared camera, executing the step 1 and the step 2 again, carrying out secondary matching on the suspected fire area in the visible light image and the suspected fire area in the near infrared image, and verifying the forest fire condition in the scene again; and 5: after the re-verification, if the forest fire is determined to occur in the scene, the visible light image and the near infrared image are uploaded to the cloud server for cloud identification verification, and if the verification result shows that the forest fire occurs in the scene, fire alarm is performed. . 2. A forest fire recognition method as claimed in claim 1, wherein the monitoring wavelength range of the near infrared camera is 0.7-1.5 μm. . 3. A forest fire recognition method as claimed in claim 2, wherein the lens magnifications and focal lengths of the visible light camera and the near-infrared camera are the same, and when installed, the optical axes of the visible light camera and the near-infrared camera remain parallel. . 4. A forest fire identification method as claimed in claim 1 wherein the first identification module identifies areas of suspected fire in the visible light image using a neural network model, the neural network model being an R-CNN, YOLO, SSD or centrnet network model. . 5. A forest fire recognition method as claimed in claim 1, wherein the second recognition module is arranged to recognize a suspected fire area in the near-infrared image by: firstly, brightness adjustment is carried out on a near-infrared image through gamma conversion, the quality of the near-infrared image is adjusted, and image preprocessing is completed; then, carrying out statistics on multi-scale neighborhoods around each pixel point of the preprocessed near-infrared image to obtain the mean value and the variance of the field; and (3) judging the pixel point to be identified through a 3 sigma probability criterion, and if the current pixel value is simultaneously larger than the mean value of the multi-scale neighborhood plus three times of standard deviation, determining the pixel point as a high-temperature fire point. . 6. A forest fire recognition method as claimed in claim 5, wherein when performing a multi-scale domain, three neighborhoods are set, with sizes of 20 x 20, 50 x 50 and 100 x 100 respectively. . 7. A forest fire recognition method as claimed in any one of claims 1 to 6, wherein in steps 2 and 4, the method for matching the suspected fire areas of the visible light image and the near infrared image is as follows: a suspected fire area in the visible light image is a rectangular area, and a suspected fire area in the near-infrared image is a point; and calculating the distance between the center point of the suspected fire area in the visible light image and the suspected fire area in the near-infrared image, and if the distance is smaller than a set threshold value, matching the suspected fire area in the visible light image with the suspected fire area in the near-infrared image. . 8. A forest fire recognition method as claimed in claim 4, wherein before feature recognition is performed by using the neural network multi-visible-light image, a neural network model needs to be trained, and the method comprises the following steps: collecting fire images and normal images by using a visible light camera, and establishing a forest fire image data set; carrying out frame marking on a fire area in the fire image, and carrying out sample enhancement on the image in the data set through random cutting and mirror image turning; and (4) training the neural network by using an Adam optimization algorithm to obtain a trained neural network model. . 9. A forest fire recognition method as claimed in claim 1, wherein when recognition is carried out in the cloud, the images are recognized by using one or more neural network models. . 10. A forest fire recognition system, wherein the forest fire recognition method according to any one of claims 1 to 9 is used for forest fire recognition, and comprises: the system comprises a visible light camera, a near-infrared camera, a first identification module, a second identification module, a data transmission module, a rear-end server and a cloud server; wherein, a visible light camera for acquiring a visible light image of a scene; the near-infrared camera is used for acquiring a near-infrared image of a scene; the first identification module is used for carrying out fire characteristic identification on the visible light image and marking a suspected fire area in the visible light image; the second identification module is used for carrying out characteristic identification on the near-infrared image and marking a suspected fire area in the near-infrared image; the data transmission module is used for transmitting the image to a back-end server; the back-end server is used for receiving the image and uploading the image to the cloud server; the cloud server is internally provided with one or more neural network models and used for carrying out cloud identification on forest fires, and sending screenshots and videos of the fires to the back-end server for alarming when the fires are identified. . 11. A forest fire recognition method as claimed in claim 10, wherein the visible light camera, the near-infrared camera, the first recognition module and the second recognition module are all arranged at the front end, and when the visible light camera and the near-infrared camera are mounted, the optical axes of the visible light camera and the near-infrared camera are kept parallel. 12. A program, characterized in that it comprises computer instructions, which, when executed, enable the forest fire identification method according to any one of claims 1-9 to be carried out. 13. A storage medium storing the program according to claim 12.
WO2024126164A1 | METHOD AND DEVICE FOR THE DETECTION OF FOREST FIRES | The invention relates to a method for implementing ML data in a system for forest fire early detection, comprising the steps of: detecting tn-measurement data from measurements of tn (true negative)-parameters of the forest under tn-conditions; generating tn-ML-data from the tn-measurement data; and implementing tn-ML-data for the detection of forest fires in a forest fire early detection system. The invention also relates to a forest fire early detection system comprising a LoRaWAN network having a terminal, wherein the terminal has a sensor device, a first control device, an evaluation device for evaluating measurement signals provided by the sensor device, and a device for supplying power, as well as a network server, wherein the first control device is designed and provided for accessing a memory, containing data from the adaptation and application of a machine learning model, and wherein the machine learning model comprises tn-ML-data. | PATENT CLAIMS Method for implementing ML data in a system (1) for early detection of forest fires, comprising the method steps • Determination of tn measurement data from measurements of tn parameters of a forest (W) under tn conditions • Creating tn-ML data from the tn measurement data • Implementation of tn-ML data for detecting forest fires in a forest fire early detection system (1)Method for implementing ML data in a system (1) for forest fire early detection according to claim 1, characterized in that a forest fire is detected using the determined result dataMethod for implementing ML data in a system (1) for forest fire early detection according to claim 1 or 2, characterized in that the measurement data are recorded by a terminal (ED)Method for implementing ML data in a system (1) for forest fire early detection according to one or more of the preceding claims, characterized in that the result data are determined by a terminal (ED) Method for implementing ML data in a system (1) for early detection of forest fires according to one or more of the preceding claims, characterized in that the tn-ML data is implemented in the terminal (ED)Method for implementing ML data in a system (1) for early detection of forest fires according to one or more of the preceding claims, characterized in that the result data is transmitted to a network server (NS)Method for implementing ML data in a system (1) for early detection of forest fires according to claim 6, characterized in that only a part of the result data is transmitted to the network server (NS)Method for implementing ML data in a system (1) for early detection of forest fires according to claim 6 or 7, characterized in that the transmission takes place by means of a protocol such as LoRa, LoRaWAN and/or IPMethod for implementing ML data in a system (1) for early detection of forest fires according to one or more of claims 6 to 8, characterized in that the result data is collected on the terminal (ED)Method for implementing ML data in a system (1) for early detection of forest fires according to claim 9, characterized in that the collected result data are transmitted to the network server (NS) at specified intervalsMethod for implementing ML data in a system (1) for early detection of forest fires according to claim 10, characterized in that the intervals are defined based on time or data volumeMethod for implementing ML data in a system (1) for early detection of forest fires according to one or more of claims 6 to 11, characterized in that the terminal (ED) has a communication unit, the communication unit being deactivated after the result data has been transmittedMethod for implementing ML data in a system (1) for early detection of forest fires according to one or more of the preceding claims, characterized in that an ML algorithm is applied to the result dataMethod for implementing ML data in a system (1) for early detection of forest fires according to one or more of the preceding claims, characterized in that the first application of the ML algorithm takes place before the installation of the software on the terminal (ED) and/or before the mounting of the sensor device within a forest fire early detection system (1). 15. Method for implementing ML data in a system (1) for early detection of forest fires according to one or more of the preceding claims, characterized in that an application of the ML algorithm takes place after the installation of the software on the terminal (ED) and/or after the mounting of the sensor device within a forest fire early detection system (1). 16. Method for implementing ML data in a system (1) for Early forest fire detection according to claim 15, characterized in that the newly determined ML data are transmitted to the terminal devices (ED) via a wireless network. 17. Method for implementing ML data in a system (1) for early detection of forest fires according to one or more of the preceding claims, characterized in that the tn measurement data are obtained from true-negative events, wherein the tn measurement data are obtained from a laboratory test and/or in a natural environment. 18. Method for implementing ML data in a system (1) for Early forest fire detection according to claim 17, characterized in that the tn measurement data are obtained from the natural environment for which the use of the early forest fire detection system (1) is intended. 19. Method for implementing ML data in a system (1) for Early forest fire detection according to one or more of the preceding claims, characterized in that additional tp measurement data are recorded, from which tp-ML data are determined. 20. Method for implementing ML data in a system (1) for Early forest fire detection according to claim 19, characterized in that the tp measurement data are recorded from true-positive events. 21. Method for implementing ML data in a system (1) for Early forest fire detection according to claim 20, characterized in that the true-positive events are simulated in the laboratory. 22. Method for implementing ML data in a system (1) for Early forest fire detection according to one or more of claims 17 to 21, characterized in that tp-ML data and tn-ML data are combined to form ML data. 23. Method for implementing ML data in a system (1) for Early forest fire detection according to claim 22, characterized in that the result data are determined from the measurement data and the ML data. 24. Method for implementing ML data in a system (1) for Early forest fire detection according to one or more of claims 17 to 23, characterized in that the tn measurement data are obtained from different regions of the natural environment for which the forest fire early detection system (1) is intended to be used. 25. Method for implementing ML data in a system (1) for early detection of forest fires according to claim 24, characterized in that different tn-ML data are created from the tn measurement data obtained from different regions of the natural environment. 26. Method for implementing ML data in a system (1) for early detection of forest fires according to one or more of the preceding claims, characterized in that different regions of the forest (W) to be monitored are assigned to different tn-ML data. 27. Method for implementing ML data in a system (1) for early detection of forest fires according to claim 26, characterized in that, in order to determine the result data, the measured values recorded from a specific region of the forest (W) to be monitored are compared with the tn-ML data assigned to this region. 28. Method for implementing ML data in a system (1) for early detection of forest fires according to one or more of the preceding claims, characterized in that Measurement data are collected by the forest fire early detection system (1), where result data (RDnn) are determined by applying the tn-ML data to the acquired measurement data. 29. Forest fire early detection system (1) with a LoRaWAN network (10) comprising • a terminal (ED), the terminal (ED) having a sensor device, a first control device, an evaluation device for evaluating measurement signals supplied by the sensor device and a device for power supply (E), • a network server (NS), characterized in that the first control device is suitable and intended to access a memory comprising data from the adaptation and application of a machine learning model, wherein the machine learning model comprises tn-ML data. 30. Forest fire early detection system (1) with a LoRaWAN network (10) according to Claim 29, characterized in that the machine learning model comprises tp-ML data. 31. Forest fire early detection system (1) with a LoRaWAN network (10) according to Claim 29 or 30, characterized in that the memory is part of the terminal (ED). 32. Forest fire early detection system (1) with a LoRaWAN network (10) according to one or more of claims 29 to 31, characterized in that the network server (NS) is coupled to a second control device which is suitable and intended to execute a machine learning programForest fire early detection system (1) with a LoRaWAN network (10) according to one or more of claims 29 to 32, characterized in that the second control device has access to the measurement signals detected by the terminal device (ED)Forest fire early detection system (1) with a LoRaWAN network (10) according to one or more of claims 29 to 33, characterized in that the second control device is connected to the terminal device (ED) via two different networksForest fire early detection system (1) with a LoRaWAN network (10) according to one or more of claims 29 to 34, characterized in that the terminal device (ED) has a humidity sensor (S2.1, S2. 2) for detecting the air humidityForest fire early detection system (1) with a LoRaWAN network (10) according to one or more of claims 29 to 35, characterized in that the terminal (ED) has a temperature sensor (S1.1, S1 2) for detecting the ambient temperature Forest fire early detection system (1) with a LoRaWAN network (10) according to one or more of claims 29 to 36, characterized in that the terminal (ED) has a pressure sensor (S3.1, S3 2) for detecting the air pressure.
CN105788143A | Forest-fire monitoring method and forest-fire monitoring system | The invention discloses a forest-fire monitoring method and system. The forest-fire monitoring method comprises the following steps of: adopting a sensor group to collect environmental parameters, analyzing the environmental parameters by an artificial neural network and obtaining a judgment result about whether a fire disaster exists; if so, carrying out real-time alarming, and if not, ending. The forest-fire monitoring method and system disclosed by the invention have the advantages that the artificial neural network is arranged for analyzing the environmental parameters, the self-learning and self-adaptive capabilities are fully utilized for analyzing and processing various signals, the adaptability to various different types of sensing signals in fire detection can be achieved, nonlinear signal processing conforming to the fire principle is carried out, environmental parameters sent from a forest farm are accurately analyzed, and an analysis result with higher credibility than the prior art, so that an accurate detection result is obtained; since the artificial neural network has the memorizing and studying capabilities, and the specific environments for different forest farms also can be adapted by adjusting different parameters. | 1. a Forest Fire Monitoring method, it is characterised in that including: Sensor group is adopted to collect ambient parameter； By ambient parameter described in artificial neural network analysis, and draw the judged result whether having fire； If described judged result is yes, then carry out instant alarming, if described judged result is no, then terminate. . 2. Forest Fire Monitoring method according to claim 1, it is characterised in that the ambient parameter that described sensor group is collected includes flame light data, burning gases concentration data, ambient temperature data. . 3. Forest Fire Monitoring method according to claim 1, it is characterised in that described by ambient parameter described in artificial neural network analysis, including: The ambient parameter collected is converted to detection digital quantity by Analog-digital Converter mode, and inputs described artificial neural network. . 4. Forest Fire Monitoring method according to claim 3, it is characterised in that described by ambient parameter described in artificial neural network analysis, also includes: By serial communication by storage in described ambient parameter and corresponding detection digital quantity input storage display module, and show. . 5. Forest Fire Monitoring method according to claim 1, it is characterised in that described by also including before ambient parameter described in artificial neural network analysis: adopt the data corresponding with described detection digital quantity to train, train described artificial neural network. . 6. Forest Fire Monitoring method according to claim 5, it is characterised in that by ambient parameter described in artificial neural network analysis, and draw the judged result whether having fire, particularly as follows: It is analyzed by multi-layer feed-forward BP network, inputs detection digital quantity to the input layer of described BP network；The hidden layer being transferred to described BP network by described input layer obtains intermediate data；Described intermediate data is transferred to an output layer of described BP network, finally gives judged result. . 7. Forest Fire Monitoring method according to claim 6, it is characterised in that be connected by Sigmoid function passes between described input layer with described hidden layer, is connected by linear function transmission between described output layer with described hidden layer. . 8. Forest Fire Monitoring method according to claim 5, it is characterised in that described by ambient parameter described in artificial neural network analysis, and draw the judged result whether having fire, particularly as follows: Analyzing described ambient parameter by radial primary function network, and draw the judged result whether having fire, the goal parameter of described radial primary function network is 0. 3. . 9. a Forest Fire Monitoring System, it is characterised in that including: Sensor group, described sensor group is arranged at forest zone, and real-time collecting arranges the ambient parameter of described sensor group local environment； Artificial neural network functional module, communicates to connect with described sensor group, analyzes whether described ambient parameter is had the judged result of fire； Alarm response module, communicates to connect with described artificial neural network functional module, performs alarm response. . 10. Forest Fire Monitoring System according to claim 9, it is characterised in that described sensor group includes two groups or more sensor unit, often organizes described sensor unit and includes: Flame optical sensor, for detecting the light that flame sends； First gas sensor, for detecting the concentration of smog and methane； Second gas sensor, for detecting the concentration of carbon monoxide； 3rd gas sensor, for detecting the concentration of carbon monoxide and other fuel gas； Described artificial neural network functional module also includes A/D converting unit, for the analogue signal of the ambient parameter collected is converted to digital signal； Described Forest Fire Monitoring System also includes storage display module, for ambient parameter and the corresponding detection digital quantity obtained by described A/D converting unit being stored and display.
KR102135619B1 | Autonomous inspection of wildfire fire monitoring facilities based on IoT and intelligent fire terminal monitoring system | The present invention relates to a system for wildfire fire monitoring and autonomously inspecting a facility based on IoT using an artificial remote terminal device, which applies the IoT and intelligent technology, which is a 4th industrial revolution technology to a problem of detection delay and false detection of various wildfire detection facilities including the existing wildfire detection sensor. By autonomously inspecting and operating a state and data errors of various wildfire detection facilities including a wildfire detection sensor, a highly reliable wildfire monitoring system is implemented by notifying a manager, and provides accurate information on a point of wildfire and a wind direction and wind speed to relevant organizations immediately in the event of a wildfire, so as to prevent the spread of the wildfire by providing a quick initial response and the prediction of the spread of the wildfire. | 1. In the IoT based fire monitoring and facility autonomous inspection system using an intelligent remote terminal device,A sensor group consisting of a plurality of sensor means 110 installed on a tree to detect the occurrence of a forest fire by detecting the ambient temperature and transmitting a forest fire detection signal to an intelligent remote terminal device (RTU) 200 when the forest fire is detected ( 100) and;It is installed for each forest fire monitoring means 300, and when it receives a forest fire detection signal from the sensor means 110 in its management area, it generates forest fire detection information and provides it to the central management server 400 through the IoT communication network. , A plurality of intelligent remote terminal device (RTU) 200 that autonomously checks the operation state of the inspection objects and generates failure information for each inspection object according to the inspection result, and provides the central management server 400 through the IoT communication network. ;An intelligent remote terminal device (RTU) 200 and a plurality of auxiliary facilities are installed, and a plurality of forest fire monitoring means 300 is installed in each area;Central management that performs forest fire event processing when the intelligent remote terminal device (RTU) 200 provides forest fire detection information, and performs failure event processing when the intelligent remote terminal device (RTU, 200) provides failure information. It includes a server 400, The sensor group 100 is installed in a number of management areas of the intelligent remote terminal device (RTU) 200,The forest fire detection information includes at least unique identification information of the sensor means 110 that has transmitted the forest fire detection signal,The failure information for each inspection object includes at least unique identification information of the inspection object,The inspection objects autonomously inspected by the intelligent remote terminal device (RTU) 200 are sensor means 110 in the management area of the intelligent remote terminal device and auxiliary facilities installed in the wildfire fire monitoring means 300 in which the intelligent remote terminal device is installed. Characterized by the field and the intelligent remote terminal device itself, The central management server 400,When the failure information is obtained from the intelligent remote terminal device 200 through the server object Internet wireless communication unit 440 and a failure event processing unit 410 for performing a failure event processing,When the forest fire detection information is obtained from the intelligent remote terminal device 200 through the server object Internet wireless communication unit 440, the forest fire event processing unit 420 that performs forest fire event processing,Server Internet of Things Server Obtains weather information from the outside through the wireless communication unit 440, and when the acquired weather information is weather information with high forest fire, the inspection cycle information to change the autonomous inspection cycle shorter than usual Inspection period change unit 430 provided to the intelligent remote terminal device (RTU, 200) through the wireless communication unit 440,Internet of Things for Servers that form a communication network with Intelligent Remote Terminal Units (RTU) 200 to receive information from Intelligent Remote Terminal Units (RTU) 200 or to transmit information to Intelligent Remote Terminal Units (RTU) 200 A wireless communication unit 440, an IoT-based wildfire fire monitoring and facility autonomous inspection system using an intelligent remote terminal device, which comprises a wireless communication unit 440. 2. According to claim 1,The sensor means 110,A sensor 111 that detects the ambient temperature and provides the temperature sensing value to the sensor MCU 112,Normally, the check signal is periodically transmitted to the intelligent remote terminal device (RTU) 200, and when the temperature detection value provided by the sensor 111 is higher than the set temperature, the forest fire detection signal is sent to the intelligent remote terminal device (RTU) 200. An intelligent remote terminal comprising a sensor MCU (112) that transmits and automatically checks the operation state of the sensor (111) and transmits a sensor failure event signal to the intelligent remote terminal device (RTU) (200) in case of abnormality. Internet of Things based fire monitoring and facility autonomous inspection system using IoT. 3. According to claim 2,The sensor MCU 112,When the sensor 111 does not provide a temperature detection value or when the temperature detection value provided by the sensor 111 fluctuates more than a set variation, the sensor failure event signal is transmitted to the intelligent remote terminal device (RTU) 200 IoT based fire detection and facility autonomous inspection system using intelligent remote terminal device. 4. According to claim 1,The intelligent remote terminal device (RTU) 200,In order to autonomously check the operation status of the auxiliary facilities installed in the forest fire monitoring means 300, according to the pre-set auxiliary facility autonomous inspection schedule information, the autonomous facility self-inspection signal is periodically transmitted to the auxiliary facilities, and autonomous from the auxiliary facilities When the response signal for the inspection signal is obtained, it is judged as normal, extracts the unique identification information of the subsidiary facilities that have not obtained the response signal, generates fault information for each subsidiary facility including the extracted unique identification information, and generates the respective subsidiary facilities. Auxiliary facilities autonomous inspection unit 210 to transmit the failure information to the central management server 400 through the Internet of Things wireless communication unit 260; If there is a sensor means 110 that does not transmit a check signal that is periodically transmitted or a sensor failure event signal, extracts unique identification information of the corresponding sensor means 110, and per sensor means including the extracted unique identification information. A sensor autonomous inspection unit 220 for generating fault information and transmitting the generated fault information for each sensor means to the central management server 400 through the IoT wireless communication unit 260; In order to autonomously check the operation status of the intelligent remote terminal device itself, the RTU autonomous inspection signal is periodically transmitted to the central control unit 240 in accordance with the preset RTU autonomous inspection schedule information, and the central control unit 240 for the RTU autonomous inspection signal If the response signal is obtained, it is determined to be normal. If the response signal is not obtained, the unique identification information of the intelligent remote terminal device is extracted, RTU failure information including the extracted unique identification information is generated, and the generated RTU failure information is the object. An RTU autonomous inspection unit 230 to be transmitted to the central management server 400 through the Internet wireless communication unit 260; Controls the operation of each component constituting the intelligent remote terminal device, and upon receiving the RTU autonomous check signal, checks the operation status of each component constituting the intelligent remote terminal device, and as a result of the inspection, if all the components are normal, the RTU A central control unit 240 that provides a response signal to the autonomous inspection unit 230 and does not provide a response signal to the RTU autonomous inspection unit 230 if any one is abnormal; When a forest fire detection signal is received from the sensor means 110, the forest fire detection information system generates the forest fire detection information and transmits the generated forest fire detection information to the central management server 400 through the IoT wireless communication unit 260. Study 250; The failure information generated by the autonomous facility inspection unit 210, the sensor autonomous inspection unit 220, and the RTU autonomous inspection unit 230 and the forest fire detection information generated by the forest fire detection information providing unit 250 are connected to the IoT network. Includes; Internet of Things wireless communication unit 260 to transmit to the central management server 400 through, The forest fire detection information generated by the forest fire detection information providing unit 250 includes unique identification information of the sensor means 110 that has transmitted the forest fire detection signal and wind direction and wind speed information when the forest fire detection signal obtained from the wind sensor 350 is received. Internet of things based on the fire fire monitoring and facility autonomous inspection system using an intelligent remote terminal device comprising a. 5. The method of claim 4,The forest fire detection information providing unit 250,After the forest fire detection information is transmitted to the central management server 400, the wind direction and wind speed information is continuously obtained from the wind direction anemometer 350 for a certain period of time, and the continuously acquired wind direction and wind speed information is centrally managed through the Internet of Things. Internet of Things based fire monitoring and facility autonomous inspection system using an intelligent remote terminal device characterized in that it is transmitted to the server (400). 6. The method of claim 4,The central control unit 240,As a result of the inspection, if an abnormal component is found, information on the abnormal component is provided to the RTU autonomous inspection unit 230 instead of a response signal,The RTU autonomous inspection unit 230 receives information on the abnormal component from the central control unit 240 and includes information on the abnormal component in the RTU failure information, thereby using an object using an intelligent remote terminal device. Internet-based wildfire monitoring and facility autonomous inspection system. 7. According to claim 1,The wildfire monitoring means 300,Pole 310;It is installed on the pole, the enclosure (320) is an intelligent remote terminal device (RTU) 200 is installed and installed therein;A camera 330 installed on the pole to photograph the surroundings;A photovoltaic device 340 installed on the pole to produce electric power;A wind direction anemometer 350 installed on the pole to sense surrounding wind direction and wind speed;It is installed around the pole or pole to store the electric power produced by the photovoltaic device 340, and supplies the necessary power to the intelligent remote terminal device (RTU) 200, the camera 330, the wind vane 350 ESS (360); using the intelligent remote terminal device characterized in that the Internet of things based fire monitoring and facility autonomous inspection system. 8. The method of claim 7,The wildfire monitoring means 300,The drone 370 that is installed on the pole 310 and then provides the flight destination information when the intelligent remote terminal device (RTU) 200 provides flight destination information to the flight destination and photographs the fire scene and transmits it to the relevant agency. and,In this case, the intelligent remote terminal device (RTU) 200 receives the location information of the sensor means 110 that has transmitted the forest fire detection signal from the central management server 400, and uses the drone 370 to provide the location information to the flight destination information. Internet-based wildfire monitoring and facility autonomous inspection system based on the Internet of Things using an intelligent remote terminal device. 9. delete. 10. According to claim 1,The failure event processing unit 410,When the failure information is obtained from the intelligent remote terminal device 200 through the server-use Internet wireless communication unit 440, the error included in the failure information is identified using the unique identification information of the target and the pre-stored installation location information. A fault location display unit 411 that identifies the location of the generated object and displays the identified location on a topographical map-based screen.A failure warning sound processing unit 412 for generating a warning sound for the location of the object where the abnormality identified by the failure location display unit 411 is generated and output through the speaker;A fault message processing unit 413 that generates a text message for the location of the object where the abnormality identified by the fault location display unit 411 is generated and dispatched to the manager terminal 500 of the management agency that manages the target where the abnormality occurs. Internet of things based on the fire fire monitoring and facility autonomous inspection system using an intelligent remote terminal device comprising a. 11. According to claim 1,The forest fire event processing unit 420,When the forest fire detection information is obtained from the intelligent remote terminal device 200 through the server-use Internet wireless communication unit 440, the unique identification information and dictionary of the sensor means 110 that transmitted the forest fire detection signal included in the forest fire detection information A wildfire location display unit 421 for determining the location of the forest fire using the stored installation location information and displaying the identified forest location on a topographical map-based screen;A forest fire warning sound processing unit 422 for generating a warning sound for the location of the forest fire identified by the forest fire location display unit 421 and outputting it through a speaker;A wildfire message processing unit (423) for generating a text message for the location of the forest fire identified by the forest fire location display unit (421) and sending the processed message to the manager terminal (500) of the management agency managing the fire fire monitoring means (300);The forest fire spread direction information is generated by using the location information of the forest fire identified by the forest fire location display unit 421 and the wind direction and wind speed information provided by the wind vane 350 of the forest fire monitoring means 300, and the forest fire location information and forest fire Forest fire information monitoring and facility autonomy based on the Internet of Things using an intelligent remote terminal device comprising a forest fire information providing unit 424 for dispatching and processing forest fire event information including diffusion direction information to the fire department terminal 600 having jurisdiction. Inspection system. 12. The method of claim 11,The forest fire information providing unit 424,When sending and processing forest fire event information to the fire department terminal (600) having jurisdiction, an intelligent remote terminal device characterized in that it transmits location information and information about the direction of forest fire spread to the administrative information notification means (700) managed by the local government. IoT based fire detection and facility autonomous inspection system. .
CN110390789A | Forest fire prevention data analysis system based on big data | The invention relates to a forest fire prevention data analysis system based on big data, and the system comprises a forest fire prevention monitoring center, and a regional division module, a data acquisition module and an early warning prediction module connected to the forest fire prevention monitoring center, wherein the forest fire prevention monitoring center comprises a fire situation analysis module, a command and dispatch module and a fire loss estimation module, wherein the fire loss estimation module is used to estimate the loss caused by the fire. The forest fire prevention data analysis system based on big data provided by the invention divides the forest region into several monitoring regions by the regional dividing module, and sets monitoring points in each monitoring region. The early warning prediction module predicts the fire risk level based on the environmental data video image data and environmental data collected by the information collection module, thereby realizing the risk evaluation of forest fire occurrence before the fire occurs, and providing support for the early prevention of forest fires. | 1. a kind of forest fire protection data analysis system based on big data, which is characterized in that including forest fire protection monitoring center with And region division module, data acquisition module and the early warning and alert module being connect with the forest fire protection monitoring center； Forest zone is divided into several monitoring areas by the region division module, and monitoring point is arranged in each monitoring area, described Information acquisition module is used to acquire the video image data and environmental data of monitoring point；The early warning and alert module is used for according to institute Video image data and environmental data prediction fire size class are stated, and for the automatic identification fire behavior when fire behavior occurs and is alarmed； The forest fire protection monitoring center includes fire analysis module, command scheduling module and fire behavior loss estimating module；It is described Fire analysis module is used for the developing state according to the video image data and environmental data analysis prediction fire behavior, the commander Scheduler module is used to obtain the location information of fire scene, and according to the developing state of the location information and fire behavior, commander is gone out Fire；The fire behavior loss estimating module is for assessing loss caused by fire. 2. the forest fire protection data analysis system according to claim 1 based on big data, which is characterized in that the region Division module includes GIS information acquisition unit, area of woods computing unit and monitoring area division unit； The GIS information acquisition unit is for obtaining GIS map information； The area of woods computing unit is used to calculate area of woods according to GIS map information； The monitoring area division unit is used to that wood land to be divided into multiple monitoring areas according to area of woods, and each Monitoring point is arranged in monitoring area. 3. the forest fire protection data analysis system according to claim 1 based on big data, which is characterized in that the information Acquisition module includes video image data acquisition unit, environmental data collecting unit and locating information acquisition unit； The video image data acquisition unit is used to acquire the visible light video image data and Infrared video image of monitoring point Data； The environmental data collecting unit is used to acquire the environmental data of monitoring point； The locating information acquisition unit is used to acquire the location information of monitoring point. 4. the forest fire protection data analysis system based on big data stated according to claim 3, which is characterized in that the environment number According to including at least air themperature data, air humidity data, smokescope data and wind speed and direction data. 5. the forest fire protection data analysis system based on big data stated according to claim 1, which is characterized in that the early warning is pre- Surveying module includes fire size class predicting unit, fire behavior recognition unit and alarm unit； The fire size class predicting unit is used to predict fire size class according to the video image data and environmental data； The fire behavior recognition unit is used to identify fire behavior according to the video image data and environmental data of monitoring point； The alarm unit is used to send warning message to forest fire protection monitoring center when identification decision fire behavior occurs. 6. the forest fire protection data analysis system according to claim 1 based on big data, which is characterized in that the fire behavior Analysis module includes data capture unit and analysis predicting unit； The data capture unit is used to obtain the video image data and environmental data of monitoring point from information acquisition module； The analysis predicting unit is used for the developing state according to the video image data and environmental data analysis prediction fire behavior. 7. the forest fire protection data analysis system according to claim 6 based on big data, which is characterized in that the commander Scheduler module includes location information acquiring unit, path planning unit and fire dispatch unit； The location information acquiring unit is used to obtain the location information of monitoring point and forest fire protection monitoring center； The path planning unit is used to be obtained according to the location information of monitoring point and forest fire protection monitoring center from forest fire protection Travelling route of the monitoring center to monitoring point； The fire dispatch unit, which is used to dispatch fire fighter according to the developing state of the travelling route and fire behavior, marches to prison Control point is put out a fire. 8. the forest fire protection data analysis system according to claim 1 based on big data, which is characterized in that the fire behavior Loss estimating module includes history data store unit, disaster area computing unit and loss estimating unit； The history data store unit is used to store the history video image data and history environment data of monitoring point； The disaster area computing unit is used to obtain monitoring point during fire occurs according to the history video image data Disaster area； The loss estimating unit according to caused by disaster area and history environment data assessment fire for losing.
CN117649754A | Forest fire prevention early warning method and system based on forest land information management platform | The invention discloses a forest fire prevention early warning method and system based on a forest land information management platform. The method comprises the following steps: acquiring a forest fire prevention monitoring video in real time; when a portrait image is obtained in the forest fire prevention monitoring video, behavior analysis is carried out on the portrait image to obtain a corresponding personnel behavior analysis result; the personnel behavior analysis result comprises abnormal personnel behaviors; acquiring a corresponding position identifier based on the portrait image, dividing a position corresponding to the abnormal person behavior by the position identifier into a to-be-detected area range, and acquiring a gas concentration parameter of the to-be-detected area range; performing early warning when the gas concentration parameter meets a preset abnormal early warning threshold value; when the early warning information is received, heat parameters of the to-be-detected area range are obtained, heat change rate analysis is carried out, and a corresponding early warning analysis result is obtained; the method has the effects of timely discovering suspicious personnel behaviors causing forest fire and timely performing fire prevention early warning. | 1. A forest fire prevention early warning method based on a forest land information management platform is characterized by comprising the following steps: acquiring a forest fire prevention monitoring video in real time; when a portrait image is acquired from the forest fire prevention monitoring video, performing behavior analysis on the portrait image to obtain a corresponding personnel behavior analysis result; the personnel behavior analysis result comprises abnormal personnel behaviors; based on the portrait images, obtaining corresponding position identifiers, dividing positions corresponding to abnormal personnel behaviors by the position identifiers into a region range to be detected, and obtaining gas concentration parameters of the region range to be detected; when the gas concentration parameter meets a preset abnormal early warning threshold value, early warning is carried out; and acquiring the heat parameter of the area range to be detected and analyzing the heat change rate when the early warning information is received, so as to obtain a corresponding early warning analysis result. . 2. The forest fire prevention early warning method based on the forest land information management platform as set forth in claim 1, further comprising: performing primary detection on the portrait image by adopting a target detection network to obtain a target object which is detected as smoke or flame for the first time; when a target object with smoke or flame is detected for the first time, taking an image of the target object included in the portrait image as an early warning image; counting the total frame number of the early warning images of the continuous frames from the early warning image of the first frame; If the total frame number is greater than or equal to a preset frame number threshold, intercepting areas occupied by the target objects in a plurality of early warning images to obtain a plurality of warning target images; and adopting a dynamic classification network to judge the dynamic characteristics of the plurality of warning target graphs to obtain a classification result, wherein the classification result comprises whether the target object is suspected smoke or not. . 3. The forest fire prevention early warning method based on the forest land information management platform according to claim 2, wherein when the target object is a foreground in the portrait image, the portrait image includes an image of the target object as an early warning image; comprising the following steps: tracking shooting is carried out based on the range of the area to be detected corresponding to the position identification of the early warning image to obtain a tracking monitoring video; if no portrait image is identified in the tracking monitoring video within a preset time threshold, framing the tracking monitoring video to obtain a tracking image to be judged; detecting the tracking image to be judged by adopting a target detection network; and early warning is carried out when the target object detected as smoke or flame is obtained . 4. The forest fire prevention early warning method based on the forest land information management platform according to claim 1, wherein the behavior analysis is performed on the portrait images to obtain corresponding personnel behavior analysis results; the method specifically comprises the following steps: carrying out frame-dividing treatment on the forest fire prevention monitoring video, and comparing action difference information between two adjacent frames of portrait images frame by frame; if the action difference information is smaller than a preset difference threshold, merging the corresponding portrait images to obtain the residence time of the person; and identifying and acquiring human body part information, obtaining human figure behavior information from the action difference information according to the human body part information, and taking the human figure behavior information and the corresponding standing time of the person as the analysis result of the human figure behavior. . 5. The forest fire prevention early warning method based on the forest land information management platform as claimed in claim 1, comprising the following steps: dividing the position corresponding to the abnormal personnel behavior by the position identifier into a region range to be detected, and acquiring a gas concentration parameter of the region range to be detected; the method specifically comprises the following steps: taking the fixed point position of the portrait image corresponding to the abnormal personnel behavior as a target positioning point; scanning a portrait image in a surrounding environment through a preset camera device, and identifying and acquiring new abnormal personnel behaviors and corresponding target positioning points; Determining a plurality of areas to be detected based on the plurality of target positioning points in one-to-one correspondence; and identifying the gas types in the range of each region to be detected, and counting in a designated time period to obtain gas concentration parameters of various gases. . 6. The forest fire prevention early warning method based on the forest land information management platform according to claim 5, wherein after determining a plurality of areas to be detected based on a plurality of target positioning points in one-to-one correspondence, the method comprises: acquiring air humidity and air temperature in the range of a plurality of areas to be detected; statistics to obtain days T without rainfall y ； Marking the minimum value of the acquired air humidity as the air humidity S d The method comprises the steps of carrying out a first treatment on the surface of the The maximum value of the acquired air temperatures is marked as the air temperature W d ； Calculating a forest fire occurrence coefficient F by using a calculation formula s Wherein the calculation formula is Wherein alpha and beta are preset values, and alpha and beta are smaller than 1; wherein is the coefficient of influence of abnormal personnel behavior on the change of air temperature, and P γ Greater than or equal to 1; in the forest fire occurrence coefficient F s And carrying out early warning when the early warning condition is met. . 7. A forest fire prevention early warning system based on a forest land information management platform, which is used for executing the forest fire prevention early warning method based on the forest land information management platform according to any one of claims 1 to 6, and the forest fire prevention early warning system comprises: The monitoring behavior analysis module is used for acquiring forest fire prevention monitoring videos; when a portrait image is acquired from the forest fire prevention monitoring video, performing behavior analysis on the portrait image to obtain a corresponding personnel behavior analysis result; the personnel behavior analysis result comprises abnormal personnel behaviors; the positioning tracking monitoring module is used for acquiring a corresponding position mark based on the portrait image, dividing the position corresponding to the abnormal personnel behavior by the position mark into a region range to be detected, and acquiring a gas concentration parameter of the region range to be detected; the early warning prompt confirmation module is used for early warning when the gas concentration parameter meets a preset abnormal early warning threshold value; and acquiring the heat parameter of the area range to be detected and analyzing the heat change rate when the early warning information is received, so as to obtain a corresponding early warning analysis result. . 8. A forest fire prevention early warning system based on a forest land information management platform as defined in claim 7, further comprising: the target detection module is used for carrying out primary detection on the portrait image by adopting a target detection network to obtain a target object which is detected as smoke or flame for the first time; The early warning image analysis and statistics module is used for taking an image of the target object included in the portrait image as an early warning image when the target object with smoke or flame is detected for the first time; counting the total frame number of the early warning images of the continuous frames from the early warning image of the first frame; the area tracking analysis module is used for intercepting areas occupied by the target objects in the early warning images if the total frame number is greater than or equal to a preset frame number threshold value, so as to obtain a plurality of warning target images; the dynamic characteristic judging module is used for carrying out dynamic characteristic judgment on the plurality of warning target graphs by adopting a dynamic classifying network to obtain a classifying result, wherein the classifying result comprises whether the target object is suspected smoke or not. . 9. A forest fire prevention early warning system based on a woodland information management platform as defined in claim 7, wherein the monitoring behavior analysis module comprises: the action difference analysis sub-module is used for carrying out frame-by-frame processing on the forest fire prevention monitoring video, and comparing action difference information between two adjacent frames of portrait images frame by frame; the residence time calculation sub-module is used for merging the corresponding portrait images to obtain the residence time of the person if the action difference information is smaller than a preset difference threshold; And the portrait action judging sub-module is used for identifying and acquiring the human body part information, obtaining portrait action information from the action difference information according to the human body part information, and taking the portrait action information and the corresponding personage residence time as the personnel action analysis result.
US2014192184A1 | FOREST FIRE EARLY-WARNING SYSTEM AND METHOD BASED ON INFRARED THERMAL IMAGING TECHNOLOGY | A forest fire early-warning system based on infrared thermal imaging technology comprising: an infrared camera erected at a key height in a forest used to capture infrared thermal images of an area being monitored, said camera comprising a frontal temperature detection and alarm module for calculating the alarm temperature value by using a temperature monitoring mathematical model, and for transmitting an excessive temperature alarm signal when there are abnormalities in said area; a video conversion device connected to the infrared camera for converting an infrared thermal image analog signal outputted by the camera into an infrared digital signal, and for receiving from the camera said alarm signal and converting same into a digital signal; a monitoring computer for generating and transmitting an infrared camera control signal, and for receiving, analyzing and processing the infrared digital signal to ascertain the location in the monitoring area that triggered the infrared camera alarm, and for automatically generating a solution and reporting to the control center. The present invention can adapt to the complex environmental conditions and monitoring requirements of forest fire monitoring and automated early-warning, guaranteeing alarm accuracy. | 1. A forest fire alarm system based on infrared thermal imaging technology comprising: an infrared camera located within a monitored area for monitoring and early fire warning in a forest, the infrared camera configured to capture infrared thermal images of said monitored area, and to transmit infrared thermal analog signals which contain temperature measurement values T relating to the infrared thermal images of the monitored area, and wherein the infrared camera includes a frontal temperature measurement and alarm module configured to calculate, based on changes of environmental temperature parameters including at least one of distance, temperature difference and alternate seasons, an alarm temperature value T alarm , the frontal temperature measurement and alarm module configured to interpret the changes using a built-in temperature monitoring mathematical model, and to transmit excessive temperature alarm signals when there is an emergence of abnormality; a video conversion device connected to the infrared camera configured to transform the infrared thermal image analog signals transmitted by the infrared camera into infrared digital signals for standard network transmission, and to receive and convert the excessive temperature alarm signals outputted from the infrared camera into excessive temperature alarm digital signals; and a monitoring computer configured to generate and output control signals in order to control the infrared camera, and to receive, analyze and process the infrared digital signals to ascertain a location in the monitored area that triggered an infrared camera alarm based on the excessive temperature alarm digital signals. 2. The forest fire alarm system according to claim 1 , wherein the frontal temperature measurement and alarm module further comprises an alarming unit in which it holds a temperature monitoring mathematical model for calculating, based on said model and said temperature measurement value T, in order to determine: a preset alarm temperature T set either set as a constant value or a variable constant value based on both statistical values of temperature measurement and fire temperature in the monitored area; an isothermal allowed width δt either set as a constant temperature difference value or a variable temperature difference value based on both the statistical values of temperature measurement and the fire temperature in the monitored area; a reference area S set based on the monitoring parameter of the infrared camera and its mounted area, a minimum area of the reference area being the area monitored by a pixel of the infrared camera, while a maximum one being a full-screened area; and an average temperature of the reference area T S automatically captured from the monitored pictures of the reference area S; and a hottest temperature spot T h automatically captured based on the real-time monitored pictures of the monitored area and its temperature measurement value T, wherein the alarm temperature value T alarm =average temperature of the reference area T S +isothermal allowed width δt. 3. The forest fire alarm system according to the claim 2 , wherein, a condition for alarming the anomaly is: when the hottest temperature spot T h ≧alarm temperature value T alarm , the frontal temperature measurement and alarm module alarms; or when the hottest temperature spot T h ≧preset alarm temperature T set , the frontal temperature measurement and alarm module alarms. 4. The forest fire alarm system according to claim 2 , wherein, the frontal temperature measurement and alarm module comprising the lens, detector, AD plates and pseudo colored plates, wherein said pseudo colored plates further comprising a temperature measurement unit and the alarm unit, wherein, the temperature value T measured by the temperature measurement unit is transmitted to the alarm unit for being calculated to gain the alarm temperature value T alarm by using the temperature monitoring mathematical module in the alarm unit, the alarm unit also outputs the excessive temperature alarm signals of the anomaly to the video conversion device. 5. The forest fire alarm system according to claim 1 , wherein, the system further comprising: a CCD camera fixed in the vicinity of the infrared camera is configured to capture visible images of the monitored area and to transmit the visible image analog signals relating to the visible images of the monitored area, wherein said video conversion device for being connected to said CCD camera is configured to transform the visible image analog signals from the CCD camera into visible digital signals which can be transmitted through a standard network; and the monitoring computer is also configured to generate and to output the control signals in order to control a plurality of said CCD cameras, and to receive said visible digital signals, and to combine the received visible digital signals and the infrared digital signals for analyzing and processing so as to alarm an anomaly and to ascertain the location where a danger situation is triggered. 6. The forest fire alarm system according to claim 5 wherein a shooting orientation of the infrared camera and the CCD cameras changes with the operating of the pan-tilt which is installed and integrated with the infrared camera and the CCD cameras, the pan-tilt connects to said video conversion device through 485 serial port so as to realize the data communication between them. 7. The forest fire alarm system according to claim 5 wherein the system further comprising: a casing configured to cover the infrared camera and the visible camera and their internal powers respectively integrated into the casing. 8. The forest fire alarm system according to the claim 6 , wherein, the video conversion device further comprising: a network data conversion unit configured to transform analog signals emitted by cameras into digital signals for standard network transmission wherein the cameras contain the infrared camera and the CCD camera while the analog signals include infrared imaging analog signals and visible imaging analog signals, and the digital signals encompass infrared digital signals and visible signals; and a pan and tilt control unit configured to transform a pan-and-tilt control signals from a network into 485 serial port control signals in order to control a corresponding pan and tilt to operate and to receive the status of the pan and tilt through 485 serial port, and then to transmit these information to the monitoring computer. 9. The forest fire alarm system according to claim 6 , wherein the monitoring computer comprises: a data input interface configured to receive digital signals transmitting from the video conversion device; and a data analysis module configured to intercept and analyze the digital signals from the data input interface by using forest fire disaster analysis and process software and to determine and locate the fire area within the monitored region based on the processed data and to generate the pan and tilt control signals to control the infrared camera and the visible camera. 10. The forest fire alarm system of claim 9 , wherein, the monitoring computer further comprising: a storage module configured to store the processed data and the determined conclusion; and a display module configured to directly present infrared video pictures, fire triggering places and recommending disposal solutions within the monitored region. 11. The forest fire alarm system of claim 9 , wherein, the data input interface of the monitoring computer transmits the data and does network communication with the video conversion device through EPON optical chain circuit. 12. The forest fire alarm system of claim 1 , wherein, the frontal temperature measurement and alarm module further comprising IR lens, detector, AD plates and pseudo colored plates for achieving precise far distance infrared image capture and temperature measurement within the monitored region. 13. The forest fire alarm system of claim 1 , wherein, the system further comprises a switcher or HUB for being connected to the video conversion device by network cables so as to achieve the network communication between the two. 14. A forest fire alarm method based on an infrared imaging technology utilizing a forest fire alarm system, wherein, the method comprises the following steps: S 1) starting an infrared camera, a visible camera, and a video conversion device which are mounted at a woodland commanding heights of an for fire early-warning monitoring for capturing infrared thermal images and visible images; S 2) receiving pan and tilt control signals from a monitoring computer through either wireless or network cable communication so as to control a shooting orientation of the infrared camera and the visible camera; S 3) calculating and obtaining an alarm temperature value T alarm by using a frontal temperature measurement and alarm module based on application of a temperature monitoring mathematical model so as to output excessive temperature alarm signals of the anomalies; S 4) transmitting in real-time the infrared image analog signals which includes the temperature measurement value T, visible image analog signals as well as the excessive temperature alarm signals to the video conversion device thereon, the video conversion device transforms them into the digital signals and outputs to the monitoring computer; S 5) the monitoring computer intercepting and analyzing the received digital data; S 6) the monitoring computer, based on the foregoing analysis, pinpointing the fire triggering area and alarms on excessive temperature when receiving the excessive temperature alarm signals, otherwise, back to step S 2. 15. The forest fire alarm method of claim 14 , wherein, in step S 3, the frontal temperature measurement and alarm module, based on its built-in temperature monitoring mathematical model and the temperature measurement value T, computes to determine: a preset alarm temperature T set , which is a constant value or a variable constant value set based on the temperature measurement statistical value of the monitoring region and the fire risk temperature statistical value; an isothermal allowed width δt, which is a constant temperature difference value or a variable temperature difference value set based on the temperature measurement statistical value and the fire risk temperature statistical value; a reference area S, which is set based on the monitoring reference of the infrared camera and the install location of which a minimum size of the reference area being the monitoring area of one pixel of the infrared camera while a maximum one the monitored area of full-screen monitoring picture of the infrared camera; and an average temperature T S of the reference area is the average temperature T S automatically captured within the reference area based on the monitored pictures of the foregoing reference area; and a hottest spot temperature T h is automatically captured based on the real time monitored pictures of the monitored region and the temperature measurement value T within those pictures, wherein: alarm temperature value T alarm =average temperature of the reference area T S +isothermal allowed width δt. 16. The forest fire alarm method of claim 15 , wherein, the condition for alarming aimed at said anomaly is: when the hottest spot temperature value T h ≧alarm temperature value T alarm , the frontal temperature measurement and alarm module will alarm on excessive temperature; or when the hottest spot temperature value T h ≧preset alarm temperature value T set , the frontal temperature measurement and alarm module will alarm on excessive temperature. 17. The forest fire alarm method of claims 14 , further comprises steps as follows: the monitoring computer visualizing pictures of danger of the monitored area, relative data and the attempted disposal solution which will be automatically stored into the storage module and/or the forest fire analysis treatment software so as to do the post-fire analysis and treatment.
CN103745549A | Forest fireproof monitoring and patrolling system | The invention provides a forest fireproof monitoring and patrolling system which includes a high-definition camera forest fireproof monitoring terminal, an infrared camera forest fireproof monitoring terminal, and a server side, wherein the high-definition camera forest fireproof monitoring terminal is connected with the server side through a wireless network and the infrared camera forest fireproof monitoring terminal is connected with the server side through the wireless network. The server side includes a main-control server, an access server, a navigation server, a log server and an authority management server. The system also includes a remotely controlled unmanned plane. A high-definition camera is arranged on the unmanned plane. The unmanned plane is connected with the server side through a satellite communication module so as to receive the control of the server side and transmit received images to the server side. | 1. a forest fire protection monitoring inspection system, is characterized in that, comprises high-definition camera forest fire protection monitor terminal, infrared camera forest fire protection monitor terminal, server end; Described high-definition camera forest fire protection monitor terminal comprises base and is arranged at also can be along the watch-dog of described base rotation on base, and described watch-dog comprises shell and is arranged at high-definition camera, temperature sensor, smoke transducer, main circuit board, the positioning chip in shell; Described main circuit board is provided with video chip, sensor chip, Wireless Data Transmission chip, wherein said video chip connects described high-definition camera, described sensor chip connects described temperature sensor and smoke transducer, and described Wireless Data Transmission chip connects described video chip and sensor chip and by wireless communication networks, is transferred to server end with the data that described video chip and sensor chip are received; Described Wireless Data Transmission chip also connects positioning chip; A sidewall of described shell is provided with opening so that described high-definition camera stretches out described shell; And the both sides of described high-definition camera are respectively equipped with smoke transducer and temperature sensor; Wherein said high-definition camera forest fire protection monitor terminal is provided with solar powered mechanism, and described solar powered mechanism comprises controller for solar, accumulator, and wherein said accumulator connects described solar panel by described controller for solar; Described temperature sensor, smoke transducer be active sensor and connect described accumulator, and described high-definition camera, main circuit board also connect described accumulator; Described positioning chip connects described temperature sensor, smoke transducer to position and to pass back to the server end of far-end while occurring to report to the police at described temperature sensor, smoke transducer; Temperature sensor described in described high-definition camera, smoke transducer are to obtain high-definition image at described temperature sensor, smoke transducer while occurring to report to the police and to pass back to the server end of far-end; Described infrared camera forest fire protection monitor terminal comprises base and is arranged at also can be along the watch-dog of described base rotation on base, and described watch-dog comprises shell and is arranged at infrared camera, temperature sensor, smoke transducer, the main circuit board in shell; Described main circuit board is provided with video chip, sensor chip, Wireless Data Transmission chip, positioning chip, wherein said video chip connects described infrared camera, described sensor chip connects described temperature sensor and smoke transducer, described Wireless Data Transmission chip connect described video chip and sensor chip with data that described video chip and sensor chip are received by wireless data communication Internet Transmission to server end; Described Wireless Data Transmission chip also connects positioning chip; A sidewall of described shell is provided with opening so that described infrared camera stretches out described shell; And the both sides of described infrared camera are respectively equipped with smoke transducer and temperature sensor; Wherein said infrared camera forest fire protection monitor terminal is provided with solar powered mechanism, and described solar powered mechanism comprises controller for solar, accumulator, and wherein said accumulator connects described solar panel by described controller for solar; Described temperature sensor, smoke transducer be active sensor and connect described accumulator, and described infrared camera, main circuit board also connect described accumulator; Described positioning chip connects described temperature sensor, smoke transducer to position and to pass back to the server end of far-end while occurring to report to the police at described temperature sensor, smoke transducer; Temperature sensor described in described infrared camera, smoke transducer are to obtain infrared image at described temperature sensor, smoke transducer while occurring to report to the police and to pass back to the server end of far-end; Described server end comprises main control server, access server, navigation server, described access server connects described high-definition camera forest fire protection monitor terminal and infrared camera forest fire protection monitor terminal by gateway, and described main control server connects described access server; Described navigation server connect main control server with obtain warning forest fire protection monitor terminal locating information and be identified on map and generate navigation information; Described server end also comprises log server, right management server, and described log server connects described main control server with log; Described right management server connects the data of described main control server can access according to default control of authority login user; Described system also comprises the unmanned plane of Long-distance Control, and described unmanned plane is provided with monitoring module and main circuit board; Wherein said monitoring module comprises base and is arranged at also can be along the watch-dog of described base rotation on base, and described watch-dog comprises shell and is arranged at high-definition camera, temperature sensor, the smoke transducer in shell; A sidewall of described shell is provided with opening so that described high-definition camera stretches out described shell; And the both sides of described high-definition camera are respectively equipped with smoke transducer and temperature sensor; Described main circuit board is provided with video chip, sensor chip, satellite communication chip, wherein said video chip connects described high-definition camera, described sensor chip connects described temperature sensor and smoke transducer, described satellite communication chip connects respectively described video chip, sensor chip, and communication connection server end connects with the control command of reception server and the image receiving and reading are transferred to server end via satellite. . 2. inspection system is monitored in forest fire protection according to claim 1, it is characterized in that, described Wireless Data Transmission chip is that LTE transmission chip is to carry out communication so that described data are transferred to server end by LTE wireless communication technique by being solidificated in SIM card and the base station of the support LTE transmission technology on described main circuit board. . 3. forest fire protection monitoring inspection system according to claim 1, is characterized in that, described server end also comprises video analytics server, the data analytics server for the reading of sensor is analyzed for video is analyzed; Wherein said main control server connects described video analytics server, data analytics server.
CN116503715A | Forest fire detection method based on cascade network | The invention relates to a cascade network-based forest fire detection method, which is characterized in that a smoke flame detection network comprising a global feature extraction network and a local feature extraction network is designed by applying an MC-YOLOv5s structure, and forest fire local images and suspicious fog local images are detected for forest shooting images, so that primary forest fire detection is realized; and for the condition that no forest fire local image exists and suspicious fog local images exist, in combination with preset meteorological element values of the forest area corresponding to the suspicious fog local images during shooting, further applying a smoke classification network designed by an SCN structure to perform classification analysis on the suspicious fog local images, and by distinguishing the smoke or the cloud and fog, the forest fire can be obtained. Secondary forest fire detection is realized, the forest fire false alarm phenomenon is effectively avoided, and the forest fire detection precision is improved. | 1. A forest fire detection method based on a cascade network is characterized by comprising the following steps of: the method comprises the following steps of A to B, and forest fire detection of forest shooting images is achieved; step A, based on the fact that the pre-training is well performed, forest fire local images and suspicious fog local images in the forest shooting images are used as input, a smoke flame detection network with an MC-YOLOv5s structure and comprising a global feature extraction network and a local feature extraction network is used as output, processing analysis is performed on the forest shooting images, whether the forest fire local images exist in the forest shooting images or not is judged, if yes, the occurrence of fire conditions in a forest area corresponding to the forest shooting images is judged, and an alarm is triggered; otherwise, if the suspicious mist local image exists, the step B is entered; if the suspicious fog-like local image does not exist, judging that no fire occurs in the forest area corresponding to the forest shooting image; step B, based on pre-training, taking a suspicious mist local image and preset meteorological element values of a forest area when the suspicious mist local image corresponds to shooting as input, taking the suspicious mist to be classified into an output smoke classification network according to the smoke or the cloud, processing and analyzing the suspicious mist local image according to the preset meteorological element values of the forest area when the suspicious mist local image corresponds to shooting, and if the suspicious mist is judged to be smoke, judging that a fire appears in the forest area corresponding to the forest shooting image, and triggering an alarm; if the suspicious mist is determined to be cloud mist, determining that no fire occurs in the forest area corresponding to the forest shooting image. . 2. The forest fire detection method based on the cascade network according to claim 1, wherein the method comprises the following steps: the smoke flame detection network further comprises a feature fusion network, a neck network and a detection head; the input end of the global feature extraction network is connected with the input end of the local feature extraction network to form the input end of the smoke flame detection network, and the global feature extraction network and the local feature extraction network respectively receive forest shooting images and perform feature extraction processing; the output of the preset three types of size global feature images in the global feature extraction network serial structure form three output ends of a global feature extraction network, the output of the preset three types of size local feature images in the local feature extraction network serial structure form three output ends of a local feature extraction network, and the sizes of the global feature images corresponding to the three output ends of the global feature extraction network are the same as the sizes of the local feature images corresponding to the three output ends of the local feature extraction network in a one-to-one correspondence manner; the three output ends of the global feature extraction network and the three output ends of the local extraction network are respectively connected with the input ends of the feature fusion network, and feature fusion processing is carried out on the global feature images and the local feature images with the same size from the global feature extraction network and the local feature images by the feature fusion network respectively to obtain three types of feature fusion images with the same size; the output end of the feature fusion network is connected with the input end of the detection head through the neck network, detection frames which are contained in the detection head and respectively correspond to the sizes of the three feature fusion graphs output by the feature fusion network one by one are respectively used for receiving and processing the corresponding feature fusion graphs, and forest fire partial images and suspicious mist partial images in the forest shooting images are output. . 3. The forest fire detection method based on the cascade network according to claim 2, wherein the method comprises the following steps: the global feature extraction network comprises a first Conv layer, a first Conv+C3 layer, a second Conv+C3 layer, a third Conv+C3 layer, a fourth Conv+C3 layer and a first SPPF layer which are sequentially connected in series according to the image receiving and transmitting direction, wherein the input end of the first Conv layer forms the input end of the global feature extraction network, and the output end of the second Conv+C3 layer, the output end of the third Conv+C3 layer and the output end of the first SPPF layer respectively correspond to the output ends of the preset three types of global feature graphs in the global feature extraction network series structure to form three output ends of the global feature extraction network; the structure of each Conv+C3 layer is communicated with each other, each Conv+C3 layer comprises Conv layers and C3 layers which are connected in series according to the image receiving and transmitting direction, the input end of the Conv layer in the Conv+C3 layers forms the input end of the Conv+C3 layer, and the output end of the C3 layer in the Conv+C3 layers forms the output end of the Conv+C3 layer. . 4. The forest fire detection method based on the cascade network according to claim 2, wherein the method comprises the following steps: the local feature extraction network comprises a second Conv layer, a first GhostConv+C3 layer, a second GhostConv+C3 layer, a third GhostConv+C3 layer, a fourth GhostConv+C3 layer and a second SPPF layer which are sequentially connected in series according to the image receiving and transmitting direction, wherein the input end of the second Conv layer forms the input end of the local feature extraction network, and the output end of the second GhostConv+C3 layer, the output end of the third GhostConv+C3 layer and the output end of the second SPPF layer respectively correspond to the local feature images with three preset sizes in the local feature extraction network series structure form three output ends of the local feature extraction network; the structures of the GhostConv+C3 layers are mutually communicated, each GhostConv+C3 layer comprises a GhostConv layer and a C3 layer which are connected in series according to the image receiving and transmitting direction, the input end of the GhostConv layer in the GhostConv+C3 layer forms the input end of the GhostConv+C3 layer, and the output end of the C3 layer in the GhostConv+C3 layer forms the output end of the GhostConv+C3 layer. . 5. The forest fire detection method based on the cascade network according to claim 2, wherein the method comprises the following steps: in the structure of the feature fusion network, firstly, two input ends of the feature fusion network respectively receive local feature graphs with the same size from a global feature extraction network and a local feature extraction network And global feature map-> ； Next, a local feature map The local feature map is obtained by sequentially passing through a first average pooling AP layer and a third Conv layer for aggregating the spatial information of the local feature map and then passing through a first Softmax layer> Weight of +.> Further to the local feature map Weight of +.> Combining global feature map-> Conveying the obtained product to a first multiplication fusion layer for multiplication processing to obtain a global fusion characteristic diagram +.> ； At the same time, global feature map The method comprises the steps of firstly sequentially passing through a first average pooling AP layer and a fourth Conv layer for aggregating spatial information of a global feature map, and then obtaining the global feature map +.> Weight of +.> Further to global feature map Weight of +.> Combining local feature map-> Conveying the partial fusion characteristic map to a second multiplication fusion layer for multiplication processing to obtain the partial fusion characteristic map +.> ； Then, the feature map is locally fused Fusion of feature map with Global-> Conveying the image to a first Concat layer for splicing, and carrying out convolution dimension reduction processing through a fifth Conv layer to obtain a spliced fusion characteristic diagram +.> ； Finally, splicing and fusing the feature images Respectively conveying the two layers to a second average pooling AP layer and a first maximum pooling MP layer for processing, butting the output end of the second average pooling AP layer with the output end of the first maximum pooling MP layer to the input end of a second Concat layer, connecting the output end of the second Concat layer in series with a sixth Conv layer and a third Softmax layer in sequence, butting the output end of the third Softmax layer with the input end of a third multiplication fusion layer, simultaneously receiving and splicing the fusion feature images by the input end of the third multiplication fusion layer, and multiplying the fusion feature images by the third splicing fusion feature images to obtain a feature fusion image> 。 . 6. A cascade network-based forest fire detection method as recited in any one of claims 1 to 5, wherein: based on the identifier, forest fire sample images with a preset number of fire conditions and forest fog sample images with a preset number of smoke or cloud, forest fire local areas, suspicious fog local images and fog characteristic images which correspond to the known forest fog sample images respectively in the forest fire sample images are known; according to each forest fire sample image, training an MC-YOLOv5s network by taking the forest fire sample image as input and taking a forest fire local image and a suspicious fog local image in the forest fire sample image as output; meanwhile, according to the forest mist sample images, based on an antagonism network formed by a local feature extraction network and a discriminator in the MC-YOLOv5s network, training is carried out on the local feature extraction network in the MC-YOLOv5s network according to a loss function of the antagonism network by taking the forest mist sample images as input and the mist feature images corresponding to the forest mist sample images as output, and the trained MC-YOLOv5s network is further obtained, namely the pre-trained smoke flame detection network is formed. . 7. The cascade network-based forest fire detection method as claimed in claim 6, wherein: based on the training of the MC-YOLOv5s network and the training of the local feature extraction network in the MC-YOLOv5s network at the same time, a loss function corresponding to the antagonism network is formed by the local feature extraction network and the discriminator The following are provided: to be used for Minimization, i.e.)> Maximizing the goal, performing training of a local feature extraction network in the MC-YOLOv5s network; wherein (1)> Representing the expected value of the distribution function +.> Representing a forest fire sample image, > Representing a forest mist sample image, +.> Representing the operation of the local feature extraction network in the MC-YOLOv5s network, > Representing the arithmetic operation of the discriminator,/-> Representing a fog feature image generated by the forest fire sample image after the operation of the local feature extraction network operation, and performing +_f> Haze characteristic image generated by carrying out local characteristic extraction network operation on forest haze sample image is represented and is based on +.> The corresponding label in the discriminator is 0, and +.> The corresponding label in the discriminator is 1, -/-> Representing the discrimination of the discriminator on the fog feature image in the forest fire sample image, Representing the discriminator's decision on the fog feature image in the forest fog sample image, +.> Representing the probability that the discriminator decides the fog feature image in the forest fire sample image as 1,/for-> The probability that the discriminator determines the haze feature image in the forest haze sample image as 0 is represented. . 8. The cascade network-based forest fire detection method as claimed in claim 6, wherein: the discriminator comprises a seventh Conv layer, an eighth Conv layer, a ninth Conv layer and a first fully-connected FC layer which are connected in series in sequence from the input end to the output end of the discriminator. . 9. The forest fire detection method based on the cascade network according to claim 1, wherein the method comprises the following steps: the smoke classification network comprises a third Concat layer, a second full-connection FC layer and two channels; one of the channels comprises seven Conv layers which are sequentially connected in series from the input end to the output end of the channel, and the input end of the channel forms one input end of the smoke classification network and is used for receiving suspicious mist partial images; the other channel comprises two Conv layers which are sequentially connected in series from the input end to the output end of the channel, and the input end of the channel forms the other input end of the smoke classification network and is used for receiving preset meteorological element values of a forest area when the suspicious fog partial image corresponds to shooting; the output ends of the two channels are butted with the input ends of a third Concat layer, and the third Concat layer aims at the output from the two channels and and the azimuth angles of cameras corresponding to the forest shooting images to which the suspicious fog partial images belong are spliced, the output end of the third Concat layer is butted with the input end of the second full-connection FC layer, and the output end of the second full-connection FC layer forms the output end of the fog classification network. . 10. The forest fire detection method based on the cascade network according to claim 1, wherein the method comprises the following steps: the preset meteorological elements comprise temperature, humidity, wind direction, wind speed, atmospheric pressure and precipitation.
CN117558094A | Forest fire monitoring method and system based on iron tower big data | The invention provides a forest fire monitoring method and system based on iron tower big data, and relates to the technical field of forest fire monitoring, and the method comprises the steps: obtaining the distribution coordinates of a temperature sensor, a smoke sensor and an image sensor, taking the distribution coordinates as a combined sensor, building the communication connection of the combined sensor, receiving real-time data, and transmitting the real-time data to a cloud server; the method comprises the following steps: carrying out anomaly identification to generate an anomaly identification result, carrying out anomaly positioning, carrying out image acquisition, carrying out fire authentication to generate a linkage authentication result, and carrying out sensitive compensation to generate forest fire early warning information. The forest fire monitoring method mainly solves the problems that a traditional forest fire monitoring method mainly adopts manual patrol and lookout, is low in efficiency and inaccurate in precision, is limited by weather and environmental conditions, and cannot perform real-time monitoring. According to the forest fire monitoring method based on the iron tower big data, the characteristics of wide distribution and wide coverage of the iron tower base stations are utilized, the forest fire is monitored through the iron tower base stations, real-time monitoring and early warning of the forest fire can be achieved, and the prediction accuracy is improved. | 1. The forest fire monitoring method based on the big data of the iron tower is characterized by comprising the following steps of: acquiring distribution coordinates of a temperature sensor, a smoke sensor and an image sensor, taking the temperature sensor and the smoke sensor as combined sensors, and establishing a sensitive grid area of the combined sensors and the image sensor, wherein the temperature sensor, the smoke sensor and the image sensor are in communication connection with an iron tower; receiving real-time monitoring data of the combined sensor, and carrying out anomaly identification through the real-time monitoring data to generate an anomaly identification result; performing abnormal positioning according to the abnormal recognition result, calling a linkage image sensor based on the fuzzy positioning result, and performing image acquisition through the linkage image sensor; fire disaster authentication is carried out on the image acquisition result, and a linkage authentication result is generated, wherein the linkage authentication result comprises an authentication grade and an authentication position; and carrying out sensitive compensation on the linkage authentication result and the abnormal recognition result through the sensitive grid area, and generating forest fire early warning information based on the sensitive compensation result. . 2. The method of claim 1, wherein the method further comprises: taking the fuzzy positioning result as a target point, and executing sensitivity optimization of a proximity image sensor through the sensitive grid area; judging whether the equipment angle of the sensitivity optimizing result meets a preset angle threshold value or not; if the preset angle threshold cannot be met, generating a new instruction; and carrying out equipment new addition on the sensitivity optimizing result through a new addition instruction, and forming the linkage image sensor according to the new addition result. . 3. The method of claim 2, wherein the method further comprises: setting a backtracking time interval; before sensitivity optimization, performing received signal reading of the image sensor through the backtracking time interval; performing on-line state evaluation of the image sensor according to the received signal reading result; generating auxiliary parameters for sensitivity optimization according to the on-line state evaluation result; and performing sensitivity optimizing result compensation through the auxiliary parameters. . 4. A method as claimed in claim 3, wherein the method further comprises: performing time sequence continuity evaluation on the received signal reading result to generate a first evaluation result; performing signal quality accumulated evaluation on the received signal reading result to generate a second evaluation result; and completing online state evaluation based on the first evaluation result and the second evaluation result. . 5. The method of claim 1, wherein the method further comprises: obtaining sensor coordinates of the linkage image sensor, and setting a reference direction according to the sensor coordinates and the fuzzy positioning result; carrying out coordinate decomposition on the authentication position of the linkage authentication result according to the reference direction, and carrying out unit compensation distance calculation of the same deviation of equipment according to the decomposition result; and compensating the authentication position according to the unit compensation distance calculation result, and updating the linkage authentication result by the authentication position compensation result. . 6. The method of claim 1, wherein the method further comprises: reading a real-time environment data set, and generating early warning compensation data based on the real-time environment data set; and carrying out early warning compensation on the forest fire early warning information through the early warning compensation data, and carrying out forest fire alarm management according to an early warning compensation result. . 7. Forest fire monitoring system based on iron tower big data, characterized in that, the system includes: the system comprises a sensitive grid area establishing module, a control module and a control module, wherein the sensitive grid area establishing module is used for acquiring distribution coordinates of a temperature sensor, a smoke sensor and an image sensor, taking the temperature sensor and the smoke sensor as combined sensors and establishing sensitive grid areas of the combined sensors and the image sensor, and the temperature sensor, the smoke sensor and the image sensor are all in communication connection with an iron tower; the abnormal recognition result acquisition module is used for receiving the real-time monitoring data of the combined sensor, carrying out abnormal recognition through the real-time monitoring data and generating an abnormal recognition result; the image acquisition module is used for carrying out abnormal positioning according to the abnormal recognition result, calling a linkage image sensor based on the fuzzy positioning result and carrying out image acquisition according to the linkage image sensor; the linkage authentication result generation module is used for carrying out fire disaster authentication on the image acquisition result to generate a linkage authentication result, wherein the linkage authentication result comprises an authentication grade and an authentication position; and the forest fire early warning information generation module is used for carrying out sensitive compensation on the linkage authentication result and the abnormal recognition result through the sensitive grid area and generating forest fire early warning information based on the sensitive compensation result.
KR20100136737A | SYSTEM FOR MONITORING FOREST FIRE USING SENSOR NETWORK | PURPOSE: A system for monitoring forest fire using a sensor network is provided to input coordinate data using an RFID, thereby efficiently installing a node and monitoring forest fire. CONSTITUTION: Sensor nodes(11a~11f) include a plurality of sensors. Sensing targets of the sensors are different each other. UID of a node number and an RFID tag are matched with the sensor nodes. The sensor nodes communicate with one base station(10d). A forest fire control system(12) communicates with the base station. The forest fire control system transmits information necessary for forest fire monitoring to an upper agency server according to a sensing result of the sensor nodes. | 1. In the forest fire monitoring system composed of USN (Ubiquitous Sensor Network),Sensor nodes having a plurality of different sensing targets and the node number and the UID of the RFID tag is matched and spread, and communicates with any one base station;And a forest fire control system for communicating with the base station and transmitting information necessary for forest fire control to a higher authority server according to a sensing result of sensor nodes. 2. The method of claim 1, wherein the sensor nodes,A sensor node equipped with a temperature sensor and a gas sensor for detecting fires,A sink node which aggregates and delivers data sensed by the sensor node to one place;Forest fire detection system using a sensor network technology, characterized in that it comprises a user node to take the data from the sink node to detect the fire. 3. The fire detection system according to claim 1, wherein the sensor nodes communicate in a multi-hop manner. 4. The method of claim 1, wherein the sensor nodes are configured based on a main controller for forest fire detection control.ADC sensor port consisting of temperature sensor, gas sensor, voltage detector for detecting a fire,A communication port comprising a wireless communication module for data communication between nodes and an antenna for transmitting data,USB module for initial download of program by serial communication with PC,A control operation checking unit for visualizing and displaying the operation of the main control unit;Forest fire detection system using a sensor network technology, characterized in that it comprises a battery, a battery switch to provide a power supply for the operation of the node. 5. The method of claim 4, wherein the value transmitted through the ADC sensor port isThe temperature of the fire to use to measure the distance between the source of the fire and the sensor,Sensor number to locate the sensor,Forest fire detection system using a sensor network technology, characterized in that it comprises a version value for changing the threshold of temperature sensing according to the season. 6. The method of claim 4, wherein said wireless communication module is 2.4 GHz Zigbee IEEE802. 15.4. The forest fire detection system using the sensor network technology, which uses the RF transceiver of the protocol and the antenna uses Rufa that supports the 2.4 GHz band. 7. The method of claim 4, wherein the control operation confirmation unit,Forest fire detection system using the sensor network technology, characterized in that using the different LED to indicate whether the operation of the main control unit, data transmission, data reception. 8. The method of claim 4, wherein the USB module,A fire detection system using sensor network technology, wherein a program is first downloaded to a node, and data is transmitted to the node through serial communication to create a program of a base node and a general node. 9. The method of claim 1, wherein the sensor furnace,Forest fire detection using sensor network technology that automatically stores and manages the unique number, tag UID, and GPS coordinate information of the sensor node through a process of recognizing each tag by the RFID reader before it is spread in the forest fire monitoring area. system. .
AU2023237096A1 | ELECTRICAL POWER LINE MOUNTED FIRE WARNING SYSTEM | Abstract An electrical power line mounted fire warning system including a plurality of sensor nodes, each including a housing mountable on an electrical power line, a plurality of sensors supported by the housing and including an IR sensor and/or a bolometer to detect a fire, and optionally including an electromagnetic sensor to detect at least one of a spark, a current surge of the electrical power line, or a line short of the electrical power line, a microcontroller configured to determine existence of a fire or a fire risk based on one or more parameters detected by the plurality of sensors, and a communication device. WO 2020/219986 PCT/US2020/029962 u w E p 0) C*4) (n &gt; C C z '4-4-J u.. a E) Cc Cw o = m) 'CC a -------------------- o n a ----------------------------------------------------------------- | 1. An overhead electrical power line mounted wildfire warning system comprising: a plurality of sensor nodes, each comprising: a housing mountable on an overhead electrical power line; one or more sensors supported by the housing and comprising an IR sensor and/or a bolometer to detect a wildfire in a vicinity of the overhead electrical power line; a microcontroller configured to determine existence of a wildfire or a wildfire risk based on one or more parameters detected by the one or more sensors; and a communication device configured to send a signal away from the sensor node when the microcontroller determines existence of a wildfire or a wildfire risk. 2. The overhead electrical power line mounted wildfire warning system of claim 1, wherein each of the plurality of sensor nodes further comprises an electromagnetic sensor to detect at least one of a spark, a current surge of the overhead electrical power line, or a line short of the overhead electrical power line. 3. The overhead electrical power line mounted wildfire warning system of claim 1, wherein each of the plurality of sensor nodes further comprises a camera. 4. The overhead electrical power line mounted wildfire warning system of claim 1, wherein the one or more sensors further comprises a temperature sensor. 5. The overhead electrical power line mounted wildfire warning system of claim 1, wherein the one or more sensors further comprises an accelerometer. 6. The overhead electrical power line mounted wildfire warning system of claim 1, further comprising a monitoring station, wherein the communication device is configured to send the signal to the monitoring station. 7. The overhead electrical power line mounted wildfire warning system of claim 1, wherein the communication device is configured to send the signal to a neighboring sensor node of the plurality of sensor nodes, and the neighboring sensor node is configured to receive the signal. 8. The overhead electrical power line mounted wildfire warning system of claim 1, wherein each of the plurality of sensor nodes is configured to be powered from the overhead electrical power line. 9. The overhead electrical power line mounted wildfire warning system of claim 1, wherein the one or more sensors further comprises a humidity sensor. 10. The overhead electrical power line mounted wildfire warning system of claim 1, wherein the one or more sensors further comprises a light sensor. 11. The overhead electrical power line mounted wildfire warning system of claim 1, wherein the one or more sensors further comprises a smoke detector. 12. A method of monitoring and providing a wildfire warning, the method comprising: providing a plurality of sensor nodes, each comprising: a housing mountable on an overhead electrical power line; one or more sensors supported by the housing and comprising an IR sensor and/or a bolometer to detect a wildfire in a vicinity of the overhead electrical power line; a microcontroller configured to determine existence of a wildfire or a wildfire risk based on one or more parameters detected by the one or more sensors; and a communication device configured to send a signal away from the sensor node when the microcontroller determines existence of a wildfire or a wildfire risk; and mounting the plurality of sensor nodes on one or more overhead electrical power lines. 13. The method of claim 12, wherein each of the plurality of sensor nodes further comprises an electromagnetic sensor to detect at least one of a spark, a current surge of the overhead electrical power line, or a line short of the overhead electrical power line. 14. The method of claim 12, wherein each of the plurality of sensor nodes further comprises a camera. 15. The method of claim 12, wherein the one or more sensors further comprises a temperature sensor. 16. The method of claim 12, wherein the one or more sensors further comprises an accelerometer. 17. The method of claim 12, wherein the communication device sends the signal to a monitoring station when the microcontroller determines existence of a wildfire or a wildfire risk. 18. The method of claim 12, wherein the communication device sends the signal to a neighboring sensor node of the plurality of sensor nodes when the microcontroller determines existence of a wildfire or a wildfire risk, and the neighboring sensor node receives the signal. 19. The method of claim 12, wherein at least one of the plurality of sensor nodes is mounted on the overhead electrical power line at a lowest point of an arch of the overhead electrical power line. 20. The method of claim 12, wherein, when the microcontroller determines existence of a wildfire or a wildfire risk, the communication device sends the signal until acknowledged from a listening end. 21. The method of claim 12, wherein, when the microcontroller determines existence of a wildfire or a wildfire risk, the communication device sends the signal along the overhead electrical power line. 22. A sensor device comprising: a housing mountable on or in proximity of an overhead electrical power line, wherein the housing is mounted on or adjacent to a power pole or a transformer; one or more sensors supported by the housing and comprising an IR sensor and/or a bolometer to detect a wildfire in a vicinity of the overhead electrical power line; a microcontroller configured to determine existence of a wildfire or a wildfire risk based on one or more parameters detected by the one or more sensors; and a communication device configured to send a signal away from the sensor [[node]] device when the microcontroller determines existence of a wildfire or a wildfire risk. 23. The sensor device of claim 22, wherein the one or more sensors further comprises an electromagnetic sensor to detect at least one of a spark, a current surge of the overhead electrical power line, or a line short of the overhead electrical power line. 24. A wildfire warning system comprising: a plurality of sensor nodes, each comprising: a housing mountable on an electrical power pole or by a transformer; one or more sensors supported by the housing and comprising an IR sensor and/or a bolometer to detect a wildfire in a vicinity of the electrical power pole or transformer; a microcontroller configured to determine existence of a wildfire or a wildfire risk based on one or more parameters detected by the one or more sensors; and a communication device configured to send a signal away from the sensor node when the microcontroller determines existence of a wildfire or a wildfire risk. 25. The wildfire warning system of claim 24, wherein the plurality or sensors further comprises an electromagnetic sensor configured to detect disturbances on a power line. 26. The wildfire warning system of claim 24, wherein each of the plurality of sensor nodes further comprises an electromagnetic sensor to detect a spark of [[the]] an overhead electrical power line or the transformer. 27. The wildfire warning system of 24, wherein each of the plurality of sensor nodes further comprises a camera. 28. The wildfire warning system of claim 24, wherein the one or more sensors further comprises a temperature sensor. 29. The wildfire warning system of claim 24, further comprising a monitoring station, wherein the communication device is configured to send the signal to the monitoring station. 30. The wildfire warning system of claim 24, wherein the communication device is configured to send the signal to a neighboring sensor node of the plurality of sensor nodes, and the neighboring sensor node is configured to receive the signal. 31. The wildfire warning system of claim 24, wherein the one or more sensors further comprises a humidity sensor. 32. The wildfire warning system claim 24, wherein the one or more sensors further comprises a light sensor. 33. The wildfire warning system of claim 24, wherein the one or more sensors further comprises a smoke detector.
CN112185048A | Forest fire monitoring rod | The invention discloses a forest fire monitoring rod, which relates to the technical field of forest fire prevention and control equipment. The forest fire monitoring rod comprises a base, the top ofthe base is fixedly connected with a high-temperature-resistant column, the top of the high-temperature-resistant column is provided with a filling cavity, the filling cavity penetrates through the high-temperature-resistant column and the base, and the two sides of the base are each provided with a connecting groove; and the connecting groove communicates with the filling cavity, the filling cavity is filled with a combustion-supporting device, the bottom of the combustion-supporting device penetrates through the connecting groove and extends to the exterior of the base, a lifting cylinder isslidably connected between the two sides of the inner wall of the filling cavity, and the two ends of the lifting cylinder are open. According to the forest fire monitoring rod, the use of electroniccomponents can be reduced, the fire prevention and control cost can be reduced, the failure of the sensor in a high-temperature fire scene can be avoided, the normal transmission of fire informationcan be ensured, and meanwhile, people near a fire can be reminded through various alarm means, so that people near the fire can find the fire and evacuate in time. | 1. The utility model provides a forest fire monitoring rod, includes base (1), its characterized in that: the top of the base (1) is fixedly connected with a high-temperature resistant column (2), the top of the high-temperature resistant column (2) is provided with a filling cavity (3), the filling cavity (3) penetrates through the high-temperature resistant column (2) and the base (1), two sides of the base (1) are respectively provided with a connecting groove (4), the connecting grooves (4) are communicated with the filling cavity (3), the inside of the filling cavity (3) is filled with a combustion-supporting device (5), the bottom of the combustion-supporting device (5) penetrates through the connecting grooves (4) and extends to the outside of the base (1), a lifting cylinder (6) is slidably connected between two sides of the inner wall of the filling cavity (3), two ends of the lifting cylinder (6) are both in open design, the top of the lifting cylinder (6) penetrates through the filling cavity (3) and extends to the outside of the high-temperature resistant column (2), and a rubber sleeve (7) is sleeved on the top of the, air holes (8) are uniformly formed in the outer side of the rubber sleeve (7), and a weight reduction device (9) is installed at a position, close to the lifting cylinder (6), on one side of the inner wall of the filling cavity (3). . 2. A forest fire monitoring mast as claimed in claim 1, wherein: the combustion-supporting device (5) comprises a smoke mass (501), an ignition net (502) is fixedly connected to the bottom of the smoke mass (501), a lead belt (503) is filled in the ignition net (502), and the bottom of the lead belt (503) penetrates through the connecting groove (4) and extends to the outside of the base (1). . 3. A forest fire monitoring mast as claimed in claim 2, wherein: the lead belt (503) comprises a wire core (5031), one end of the bottom of the wire core (5031) penetrates through the connecting groove (4) from different directions and extends to the outside of the base (1), a binding belt (5032) is sleeved on the outer side of one end of the top of the wire core (5031), and the ignition net (502) is sleeved on the outside of the binding belt (5032). . 4. A forest fire monitoring mast as claimed in claim 1, wherein: the position fixedly connected with sealing bag (10) that rubber sleeve (7)'s the outside is close to bleeder vent (8), the one end that rubber sleeve (7) were kept away from in sealing bag (10) designs for the opening, metal sheet (11) are evenly installed at the inner wall top of sealing bag (10), vibrator (12) with metal sheet (11) looks adaptation are installed in the outside of rubber sleeve (7). . 5. A forest fire monitoring mast as claimed in claim 4, wherein: vibrator (12) are including strikeing piece (121), it is the semicircle post to strike piece (121), strike piece (121) and install the below in metal sheet (11), strike the top of piece (121) and seted up mounting groove (122), the inner wall bottom fixed connection of mounting groove (122) has elastic plate (123), the top of elastic plate (123) extends to the outside of strikeing piece (121). . 6. A forest fire monitoring mast as claimed in claim 1, wherein: the weight reducing device (9) comprises a weight reducing groove (901), the weight reducing groove (901) is formed in one side of the inner wall of the high-temperature resistant column (2), the bottom of the inner wall of the weight reducing groove (901) is rotatably connected with a turnover plate (902), the top of the turnover plate (902) is fixedly connected with an electromagnet (903), the bottom of the lifting cylinder (6) is fixedly connected with a magnet block (904), and the magnet block (904) has the same magnetic pole as that of one side, close to the electromagnet (903). . 7. A forest fire monitoring mast as claimed in claim 6, wherein: an elevating block (905) penetrates through one side of the inner wall of the weight reducing groove (901), a sliding groove matched with the elevating block (905) is formed in one side of the high-temperature resistant column (2), one end, located inside the weight reducing groove (901), of the elevating block (905) is rotatably connected with a balancing weight (907) through a connecting block (906), and the bottom of the turnover plate (902) is connected with the weight reducing groove (901) through a return spring (908). . 8. A forest fire monitoring mast as claimed in claim 7, wherein: the top of the inner wall of the weight reduction groove (901) is fixedly connected with a vertical plate (13), one side of the vertical plate (13) is provided with a push plate (14), a rotating shaft of the push plate (14) is connected with the vertical plate (13) in a sliding mode, and the bottom of the push plate (14) is connected with the turnover plate (902) in a rotating mode. . 9. A forest fire monitoring mast as claimed in claim 1, wherein: the inner wall that fills chamber (3) is located the below symmetry of a lift section of thick bamboo (6) and installs fixed plate (15), the top of fixed plate (15) is connected with buffer board (17) through shock absorber spring (16), one side of buffer board (17) is connected with the inner wall rotation that fills chamber (3). . 10. A forest fire monitoring mast as claimed in claim 1, wherein: fill equal fixedly connected with lug (18) in inner wall both sides top one end in chamber (3), spout (19) with lug (18) looks adaptation are seted up to the both sides of a lift section of thick bamboo (6), lug (18) extend to the inside of spout (19) and with the inner wall sliding connection of spout (19).
CN117422305A | Mountain fire alarm confidence coefficient determination method and device, electronic equipment and storage medium | The invention discloses a forest fire alarm confidence coefficient determination method and device, electronic equipment and a storage medium, and the method comprises the steps: determining a to-be-detected forest fire position, and determining to-be-detected data corresponding to the to-be-detected forest fire position; for each piece of to-be-detected data, determining a sub-evaluation attribute corresponding to the current to-be-detected data according to at least one piece of to-be-detected sub-data of the current to-be-detected data and a sub-weight corresponding to each piece of to-be-detected sub-data; and based on the sub-evaluation attributes corresponding to the to-be-detected data and the to-be-used weights corresponding to the to-be-detected data, determining the forest fire alarm confidence coefficient corresponding to the to-be-detected forest fire position. According to the method, the confidence coefficient of the forest fire alarm corresponding to the to-be-detected forest fire position is calculated, whether the forest fire really occurs at the to-be-detected forest fire position or not is more accurately determined, and the forest fire processing effect is carried out in time when the forest fire really occurs. | 1. The method for determining the mountain fire alarm confidence level is characterized by comprising the following steps of:determining a mountain fire position to be detected, and determining data to be detected corresponding to the mountain fire position to be detected; the data to be detected comprises at least one of mountain fire alarm associated data, meteorological humane associated data and environment associated data of the mountain fire position to be detected;aiming at each piece of data to be detected, determining a sub-evaluation attribute corresponding to the current piece of data to be detected according to at least one piece of sub-data to be detected of the current piece of data to be detected and a sub-weight corresponding to each piece of sub-data to be detected;And determining the mountain fire alarm confidence corresponding to the mountain fire position to be detected based on the sub-evaluation attribute corresponding to each piece of data to be detected and the weight to be used corresponding to each piece of data to be detected. 2. The method of claim 1, wherein the determining the location of the forest fire to be detected comprises:when receiving satellite mountain fire warning, determining the position of the mountain fire to be detected according to thermal information in remote sensing satellite data; the mountain fire position to be detected comprises longitude and latitude information of the mountain fire point to be detected. 3. The method of claim 1, wherein the data to be detected is the mountain fire alarm associated data, and the determining the data to be detected corresponding to the mountain fire position to be detected comprises:according to the received satellite mountain fire alarm, determining mountain fire alarm associated data corresponding to the mountain fire position to be detected; the mountain fire alarm associated data comprise at least one of alarm times, alarm sources and cloud layer information corresponding to the mountain fire position to be detected. 4. The method of claim 1, wherein the data to be detected is the weather-humane related data including forest fire risk level, mountain fire alert period, and historical mountain fire alert sub-data for the mountain fire location to be detected, the determining the data to be detected corresponding to the mountain fire location to be detected comprising:Receiving current day weather information issued by a weather mechanism, and determining a forest fire risk level corresponding to the mountain fire position to be detected according to the current day weather information;determining a mountain fire alarm period corresponding to the mountain fire position to be detected according to the received satellite mountain fire alarm;acquiring historical mountain fire alarm sub-data of the mountain fire position to be detected from a historical mountain fire alarm database; the historical mountain fire alarm data comprises real alarm times and/or false alarm times. 5. The method according to claim 1, wherein the data to be detected is the environment-related data, the environment-related data includes geological sub-data and/or region type sub-data, and the determining the data to be detected corresponding to the mountain fire position to be detected includes:determining environment-related data corresponding to the mountain fire position to be detected based on a preset target mapping table; the target mapping table comprises at least one position to be detected and environment association data corresponding to each position to be detected. 6. The method according to claim 1, wherein determining the sub-evaluation attribute corresponding to the current data to be detected according to at least one sub-data to be detected of the current data to be detected and the sub-weights corresponding to the respective sub-data to be detected comprises:Determining the sub-weights corresponding to the sub-data to be detected respectively;aiming at each piece of sub-data to be detected, obtaining information to be superimposed corresponding to the piece of sub-data to be detected currently according to the product of the piece of sub-data to be detected currently and the sub-weight corresponding to the piece of sub-data to be detected currently;and carrying out superposition processing on the information to be superimposed corresponding to all the sub-data to be detected, and obtaining sub-evaluation attributes corresponding to the current sub-data to be detected. 7. The method of claim 1, wherein the determining a mountain fire alarm confidence corresponding to the mountain fire location to be detected based on the sub-evaluation attribute corresponding to each piece of data to be detected and the weight to be used corresponding to each piece of data to be detected comprises:determining the weight to be used corresponding to each piece of data to be detected based on the weight mapping table; the weight mapping table comprises at least one piece of data to be detected and weight information corresponding to each piece of data to be detected;aiming at each piece of data to be detected, obtaining an evaluation attribute to be used according to the product of the current data to be detected and the weight to be used corresponding to the current data to be detected;obtaining to-be-processed evaluation attributes based on the sum of to-be-used evaluation attributes corresponding to all the to-be-detected data;And carrying out normalization processing on the evaluation attribute to be processed to obtain the mountain fire alarm confidence coefficient corresponding to the mountain fire position to be detected. 8. A device for determining confidence level of mountain fire alarm, comprising:the system comprises a to-be-detected data determining module, a to-be-detected data processing module and a data processing module, wherein the to-be-detected data determining module is used for determining a to-be-detected mountain fire position and determining to-be-detected data corresponding to the to-be-detected mountain fire position; the data to be detected comprises at least one of mountain fire alarm associated data, meteorological humane associated data and environment associated data of the mountain fire position to be detected;the sub-evaluation attribute determining module is used for determining sub-evaluation attributes corresponding to the current to-be-detected data according to at least one to-be-detected sub-data of the current to-be-detected data and sub-weights corresponding to the to-be-detected sub-data;the confidence degree determining module is used for determining the mountain fire alarm confidence degree corresponding to the mountain fire position to be detected based on the sub-evaluation attribute corresponding to each piece of data to be detected and the weight to be used corresponding to each piece of data to be detected. 9. An electronic device, the electronic device comprising:at least one processor; andA memory communicatively coupled to the at least one processor; wherein,the memory stores a computer program executable by the at least one processor to enable the at least one processor to perform the method of determining a mountain fire alarm confidence as claimed in any one of claims 1 to 7. 10. A computer readable storage medium storing computer instructions for causing a processor to perform the method of determining a fire alarm confidence level as claimed in any one of claims 1 to 7. .
US2022072350A1 | AUTOMATED WILDFIRE DETECTION | Systems and methods are described for the global, rapid, and automatic detection of wildfire activity. Such systems and methods may also classify wildfires based on a new severity classification scheme. Wildfire activity may be tracked as wildfires migrate, grow, and combine. Additionally, because satellite systems currently collect over 4 million fire observations per year, a filtering mechanism is introduced to remove benign anthropogenic fires. To classify wildfire severity for generating alerts, the present disclosure also provides a logarithmic severity classification system based on 24-hour cumulative Fire Radiative Power (FRP). | 1. A method of detecting wildfire activity at a geographical location, the method comprising:receiving fire data comprising a plurality of geographical locations and Fire Radiative Power (FRP) values corresponding to fires at the plurality of geographical locations, wherein an FRP value corresponding to a fire represents radiant heat energy liberated by the fire per unit time;determining a plurality of logarithmic cumulative FRP values corresponding to the fires at the plurality of geographical locations, wherein a logarithmic cumulative FRP value corresponding to a fire represents a logarithmic accumulation of FRP values of the fire over a predetermined time period;comparing the plurality of logarithmic cumulative FRP values to at least one predetermined FRP threshold value; andidentifying at least one wildfire based on the comparing, wherein the at least one wildfire corresponds to at least one logarithmic cumulative FRP value exceeding the at least one threshold FRP value. 2. The method ofclaim 1, further comprising excluding at least one geographical location from the plurality of geographical locations based on a land-use class associated with the at least one geographical location. 3. The method ofclaim 1, further comprising excluding at least one geographical location from the plurality of geographical locations based on one or more pre-determined fixed heat sources with the at least one geographical location. 4. The method ofclaim 1, wherein the at least one predetermined FRP threshold value comprises a plurality of FRP threshold values associated with a plurality of geographical regions comprising the plurality of geographical locations. 5. The method ofclaim 4, further comprising determining the plurality of FRP threshold values based on an analysis of historical FRP data associated with the plurality of geographical regions, wherein the FRP data comprises logarithmic cumulative FRP values associated with the plurality of geographical regions over a predetermined time period. 6. The method ofclaim 5, wherein the analysis of historical FRP data comprises calculating at least one of a minimum, a maximum, a mean, and a standard deviation corresponding to a density of FRP values per unit area corresponding to each geographic region of the plurality of geographical regions. 7. The method ofclaim 1, wherein the at least one wildfire comprises a plurality of wildfires, wherein the method further comprises determining at least one hotspot boundary associated with at least one set of wildfires of the plurality of wildfires, wherein at least one hotspot boundary comprises at least one minimum bounding geometry enclosing at least one set of geographical locations associated with at least one set of wildfires. 8. The method ofclaim 7, further expanding a determined hotspot boundary based on a specified buffer distance. 9. The method ofclaim 7, wherein the at least one hotspot boundary comprises a first hotspot boundary and a second hotspot boundary, wherein the first hotspot boundary encloses a first set of geographical locations associated with a first set of wildfires identified over a first time period, wherein the second hotspot boundary encloses a second set of geographical locations associated with a second set of wildfires identified over a second time period, the method further comprising:determining a distance between the first hotspot boundary and the second hotspot boundary;comparing the distance to a predetermined distance threshold; andmerging each of the first hotspot boundary and the second hotspot boundary into a merged hotspot boundary based on the comparing. 10. The method ofclaim 1, further comprising associating at least one hazard alert level with the at least one hotspot boundary, wherein a hazard alert level associated with a hotspot boundary is based on a frequency of at least one predetermined logarithmic cumulative FRP value associated with a set of wildfires enclosed by the hotspot boundary. 11. The method ofclaim 10, wherein the at least one hazard alert level is further based on a proximity of the at least one hotspot boundary to a predetermined wildland-urban interface geographical area. 12. A system for detecting wildfire activity at a geographical location, the system comprising:a communication device configured for receiving fire data, the fire data comprising a plurality of geographic locations and Fire Radiative Power (FRP) values corresponding to fires at the plurality of geographical locations, wherein an FRP value corresponding to a fire represents radiant heat energy liberated by the fire per unit time; anda processing device configured for:determining a plurality of logarithmic cumulative FRP values corresponding to fires at the plurality of geographical locations, wherein a logarithmic cumulative FRP value corresponding to a fire represents a logarithmic accumulation of FRP values of the fire over a predetermined time period;comparing the plurality of logarithmic cumulative FRP values to at least one predetermined FRP threshold value; andidentifying at least one wildfire based on the comparing, wherein the at least one wildfire corresponds to at least one logarithmic cumulative FRP value exceeding the at least one threshold FRP value. 13. The system ofclaim 12, wherein the processing device is further configured for excluding at least one geographical location from the plurality of geographical locations based on land-use class associated with the at least one geographical location. 14. The system ofclaim 12, wherein the processing device is further configured for excluding at least one geographical location from the plurality of geographical locations based on pre-determined fixed heat sources with the at least one geographical location. 15. The system ofclaim 12, wherein the at least one predetermined FRP threshold value comprises a plurality of FRP threshold values associated with a plurality of geographical regions comprising the plurality of geographical locations. 16. The system ofclaim 15, wherein the processing device is further configured for determining the plurality of FRP threshold values based on an analysis of historical FRP data associated with the plurality of geographical regions, wherein the FRP data comprises logarithmic cumulative FRP values associated with the plurality of geographical regions over a predetermined time period. 17. The system ofclaim 16, wherein the analysis comprises calculating at least one of a minimum, a maximum, a mean and a standard deviation corresponding to a density of FRP values per unit area corresponding to each geographic region of the plurality of geographical regions. 18. The system ofclaim 12, wherein the at least one wildfire comprises a plurality of wildfires, wherein the system further comprises determining at least one hotspot boundary associated with at least one set of wildfires of the plurality of wildfires, wherein the at least one hotspot boundary comprises at least one minimum bounding geometry enclosing at least one set of geographical locations associated with the at least one set of wildfires. 19. The system ofclaim 18, wherein the processing device is further configured for expanding the hotspot boundary on at least one portion of the hotspot boundary based on a specified buffer distance. 20. The system ofclaim 18, wherein the at least one hotspot boundary comprises a first hotspot boundary and a second hotspot boundary, wherein the first hotspot boundary encloses a first set of geographical locations associated with a first set of wildfires identified over a first time period, wherein the second hotspot boundary encloses a second set of geographical locations associated with a second set of wildfires identified over a second time period, wherein the processing device is further configured for:determining a distance between the first hotspot boundary and the second hotspot boundary;comparing the distance to a predetermined distance threshold; andmerging each of the first hotspot boundary and the second hotspot boundary into a merged hotspot boundary based on the comparing. 21-37. 21-37. (canceled) .
CN120198857A | Forest fire monitoring method, device and equipment | The application provides a forest fire monitoring method, a forest fire monitoring device and forest fire monitoring equipment, and relates to the technical field of computers. According to the method, firstly, a regional relation network is constructed based on environment acquisition information corresponding to each sub-region, secondly, the environment semantic vectors of the environment acquisition information corresponding to other sub-regions are subjected to semantic aggregation according to association relations represented by the regional relation network to form an aggregate environment semantic vector, secondly, the aggregate environment semantic vector is subjected to semantic enhancement based on image semantic vectors corresponding to forest remote sensing images to form an enhanced environment semantic vector, and finally, semantic analysis is performed based on the enhanced environment semantic vector to output target fire monitoring data for reflecting the probability of fire. Based on the above, the problem that the reliability of forest fire monitoring in the prior art is relatively low can be solved. | 1. A forest fire monitoring method, comprising:constructing a regional relation network corresponding to a target forest region based on environment acquisition information corresponding to each sub-region in the target forest region, wherein the environment acquisition information comprises personnel activity information, temperature information, humidity information and wind speed information;based on the environment semantic vectors of the environment acquisition information corresponding to other subareas, carrying out semantic aggregation on the environment semantic vectors of the environment acquisition information corresponding to the target subareas according to the association relationship represented by the regional relationship network to form corresponding aggregated environment semantic vectors;Based on the image semantic vector of the forest remote sensing image corresponding to the target forest area, carrying out semantic enhancement on the aggregate environment semantic vector to form a corresponding enhanced environment semantic vector;And carrying out semantic analysis based on the enhanced environment semantic vector, and outputting target fire monitoring data, wherein the target fire monitoring data is used for reflecting the probability of fire occurrence in the target subarea. 2. The forest fire monitoring method according to claim 1, wherein the step of semantically reinforcing the aggregate environmental semantic vector based on the image semantic vector of the forest remote sensing image corresponding to the target forest region to form a corresponding reinforced environmental semantic vector comprises:Based on a predetermined target color threshold, determining a withered suspected region of a forest remote sensing image corresponding to the target forest region to obtain a corresponding target withered suspected region;Performing binarization processing on a target dry suspected region in the forest remote sensing image, and performing assignment processing on pixel values of other regions to form a binarized remote sensing image;morphological operation is carried out in the binarized remote sensing image to form an area outline image;Based on the regional outline image and the forest remote sensing image, associating and mining out an image semantic vector of the forest remote sensing image;and carrying out semantic enhancement on the aggregate environment semantic vector based on the image semantic vector to form a corresponding enhanced environment semantic vector. 3. A forest fire monitoring method as claimed in claim 2, wherein the step of performing morphological operations in the binarized remote sensing image to form a region profile image comprises:performing first morphological expansion processing and second morphological expansion processing on the binarized remote sensing image respectively to obtain a corresponding first expansion remote sensing image and a corresponding second expansion remote sensing image, wherein the size of a structural element matrix corresponding to the first morphological expansion processing is smaller than that of a structural element matrix corresponding to the second morphological expansion processing;performing first morphological corrosion treatment and second morphological corrosion treatment on the binarized remote sensing image respectively to obtain a corresponding first corrosion remote sensing image and a corresponding second corrosion remote sensing image, wherein the size of a structural element matrix corresponding to the first morphological corrosion treatment is equal to that of a structural element matrix corresponding to the first morphological expansion treatment, and the size of a structural element matrix corresponding to the second morphological corrosion treatment is equal to that of a structural element matrix corresponding to the second morphological expansion treatment;Performing difference calculation on the first expansion remote sensing image and the first corrosion remote sensing image to form a first area outline image, and performing difference calculation on the second expansion remote sensing image and the second corrosion remote sensing image to form a second area outline image;And updating the region outline of the first region outline image based on the second region outline image to form a region outline image, wherein the region outline represented by the region outline image is positioned between the region outline of the second region outline image and the region outline of the first region outline image. 4. A forest fire monitoring method as claimed in claim 2, wherein the step of correlating the image semantic vector of the forest remote sensing image based on the region contour image and the forest remote sensing image comprises:respectively convolving the regional outline image and the forest remote sensing image to form a corresponding regional outline convolution vector and a forest remote sensing convolution vector;performing self-attention processing on the regional contour convolution vector and the forest remote sensing convolution vector respectively to form a corresponding regional contour attention vector and a forest remote sensing attention vector;performing nonlinear mapping on the forest remote sensing attention vector to form a forest remote sensing mapping vector, wherein each vector parameter in the forest remote sensing mapping vector is greater than or equal to 0 and less than or equal to 1;And multiplying vector parameters of corresponding positions between the forest remote sensing mapping vector and the regional contour attention vector to form an image semantic vector of the forest remote sensing image. 5. The forest fire monitoring method according to claim 2, wherein the step of semantically reinforcing the aggregate environmental semantic vector based on the image semantic vector to form a corresponding reinforced environmental semantic vector comprises:Determining a query vector based on the image semantic vector, and determining a key vector and a value vector based on the aggregate environment semantic vector;and determining an attention distribution matrix based on a dot product between the query vector and the key vector, and carrying out weighted summation calculation on the value vector based on the attention distribution matrix to form a corresponding enhanced environment semantic vector. 6. The forest fire monitoring method according to claim 1, wherein the step of semantically aggregating the environmental semantic vectors of the environmental collection information corresponding to the target sub-region according to the association relationship represented by the regional relationship network to form the corresponding aggregated environmental semantic vectors based on the environmental semantic vectors of the environmental collection information corresponding to the other sub-regions comprises:carrying out semantic space conversion on the environment acquisition information corresponding to each sub-region respectively to form an environment semantic vector corresponding to each sub-region;determining a best matched target subarea in each subarea based on the matching degree between each environment semantic vector and fire environment semantic vector, wherein the fire environment semantic vector is formed by carrying out semantic space conversion on historical environment acquisition information before a fire happens;And carrying out semantic association aggregation on the environment semantic vectors corresponding to the target subareas according to the association relation represented by the area relation network based on the environment semantic vectors corresponding to other subareas to form corresponding aggregated environment semantic vectors. 7. The forest fire monitoring method according to claim 6, wherein the step of performing semantic association aggregation on the environmental semantic vectors corresponding to the target sub-regions according to the association relationship represented by the regional relationship network based on the environmental semantic vectors corresponding to other sub-regions to form corresponding aggregated environmental semantic vectors comprises:Based on the environment semantic vectors corresponding to the target subareas, respectively carrying out attention processing on the environment semantic vectors corresponding to each other subarea to form each corresponding environment attention vector;according to the association relation represented by the regional relation network, carrying out semantic association aggregation on the environment attention vector corresponding to each other subregion and the environment semantic vector corresponding to the target subregion, and outputting a corresponding aggregation environment semantic vector. 8. The forest fire monitoring method according to claim 7, wherein the step of performing semantic association aggregation on the environmental attention vector corresponding to each other subarea and the environmental semantic vector corresponding to the target subarea according to the association relationship represented by the regional relationship network, and outputting the corresponding aggregated environmental semantic vector comprises:Aiming at each other subarea, determining the shortest association path between the other subarea and the target subarea in the area relation network according to the association relation represented by the area relation network, wherein each two adjacent subareas on the shortest association path have association relation;based on the length of the shortest association path between each other sub-region and the target sub-region, respectively carrying out linear mapping on the length of each shortest association path to form association relation characterization parameters between each other sub-region and the target sub-region;Taking the association relation characterization parameters as weight parameters, and carrying out weighted aggregation on the environmental attention vectors corresponding to each other subarea to form an environmental aggregation vector;and performing addition operation on the environment aggregation vector and the environment semantic vector corresponding to the target subarea to form a corresponding aggregation environment semantic vector. 9. A forest fire monitoring device, comprising:the relation network construction module is used for constructing an area relation network corresponding to the target forest area based on environment acquisition information corresponding to each sub-area in the target forest area, wherein the environment acquisition information comprises personnel activity information, temperature information, humidity information and wind speed information;the semantic aggregation module is used for carrying out semantic aggregation on the environmental semantic vectors of the environmental acquisition information corresponding to the target subarea according to the association relation represented by the regional relation network based on the environmental semantic vectors of the environmental acquisition information corresponding to other subareas to form corresponding aggregated environmental semantic vectors;the semantic enhancement module is used for carrying out semantic enhancement on the aggregate environment semantic vector based on the image semantic vector of the forest remote sensing image corresponding to the target forest area to form a corresponding enhanced environment semantic vector;The semantic analysis module is used for carrying out semantic analysis based on the enhanced environment semantic vector and outputting target fire monitoring data, wherein the target fire monitoring data are used for reflecting the probability of fire occurrence in the target subarea. 10. An electronic device, comprising:a memory for storing a computer program;A processor connected to the memory for executing the computer program stored in the memory for implementing the forest fire monitoring method as claimed in any one of claims 1-8. .
CN119228127A | Wild fire risk evaluation method | The invention provides a wildfire risk evaluation method, which comprises the following steps of: constructing an optimal wildfire susceptibility model according to environmental data of a target area and a time-space law and a geographic law of historical wildfire distribution, and evaluating the wildfire susceptibility of the target area by using the optimal wildfire susceptibility model; calculating the environmental vulnerability of the target area; calculating the rescue capability in the target area; and constructing a wildfire risk model based on the wildfire susceptibility evaluation result, the environment vulnerability evaluation result and the rescue capability of the target area, and evaluating the wildfire risk of the target area. The wildfire risk evaluation method not only considers the wildfire susceptibility, but also considers the environmental vulnerability and rescue capability of the target area, so that the final evaluation result is more in line with objective facts, more accurate suggestions and guidance can be provided for prevention of the wildfire, and the wildfire occurrence possibility is reduced. | 1. The wild fire risk evaluation method is characterized by comprising the following steps of:Constructing an optimal wild fire susceptibility model according to the environmental data of the target area and the space-time law and the geographic law of the historical wild fire distribution, and evaluating the wild fire susceptibility of the target area by using the optimal wild fire susceptibility model;calculating the environmental vulnerability of the target area;calculating rescue capability in the target area;and constructing a wild fire risk model based on the wild fire susceptibility evaluation result, the environmental vulnerability evaluation result and the rescue capability of the target area, and evaluating the wild fire risk of the target area. 2. The wildfire risk assessment method according to claim 1, wherein the step of constructing an optimal wildfire susceptibility model is:collecting climate characteristics, geographic characteristics, vegetation characteristics and historical wildfire information in a target area, and preprocessing all data;Performing nuclear density calculation by using the historical wildfire data, and analyzing according to a calculation result to obtain a space-time rule and a geographic rule of the historical wildfire distribution;distinguishing the data sets by taking all the data as a unit according to time, matching the wild fire data with other characteristic data in a one-to-one correspondence manner, and normalizing all the data except the fire points;respectively constructing a wild fire susceptibility model based on a plurality of machine learning models;optimizing the wild fire susceptibility model constructed by each machine learning model based on scikit-optimize framework to enable each model to reach an optimal solution, comparing the optimal solutions of all models, and selecting the model with highest accuracy as the optimal wild fire susceptibility model. 3. The wildfire risk evaluation method according to claim 2, wherein the historical wildfire information of the target area is obtained through the wildfire data observed by a fire department and/or each satellite of the target area, and bad data in the historical wildfire data is screened and removed to obtain the historical wildfire information of the target area. 4. The wildfire risk assessment method according to claim 2, wherein,The climate characteristic data of the target area is obtained through the target area gas image station, and the obtained information comprises specific numerical values and data time;Acquiring geographic feature data of a target area by inquiring a national geographic information public service platform;And downloading a historical image of the target area through a GEE platform, and calculating in ENVI software to obtain vegetation characteristic data of the target area. 5. The wildfire risk assessment method according to claim 2, wherein the nuclear density calculation tool in arcmap calculates historical wildfire data, and the analysis results in time-space law and geographic law of historical wildfire distribution of the target area. 6. The wildfire risk evaluation method according to claim 1, wherein an environmental vulnerability model of the target area is constructed according to an ecological remote sensing index of the target area, and the environmental vulnerability of the target area is evaluated based on a remote sensing image in the target area and an environmental vulnerability model calculation RSEI value of the target area. 7. The wildfire risk evaluation method according to claim 1, wherein the step of calculating rescue ability in the target area is:Selecting five factors affecting rescue ability, namely road distance, river distance, fire station distance, hospital distance and population gathering area distance of a target area, and constructing a rescue ability model of the target area by adopting a GIS-MCDM method;And calculating the rescue capability in the target area based on the rescue capability model of the target area. 8. The method for evaluating a risk of a wild fire according to claim 1, wherein the wild fire risk model is a wild fire risk=susceptibility to a wild fire in a target area×environmental vulnerability in the target area×rescue ability in the target area. .
CN113139296A | Forest fire risk early warning method based on satellite remote sensing | The invention relates to forest fire risk early warning, and in particular relates to a forest fire risk early warning method based on satellite remote sensing. The scheme comprises the steps of (1) screening data; (2) constructing a forest fire risk early warning index system; (3) constructing a forest fire risk early warning model; and (4) carrying out surface temperature inversion. According to the invention, the risk early warning of the fire hazard is accurate. And an important basis is provided for forest fire extinguishing resource allocation and forestry planning. | 1. A forest fire risk early warning method based on satellite remote sensing is characterized by comprising the following steps: (1) screening data; (2) constructing a forest fire risk early warning index system; (3) constructing a forest fire risk early warning model; (4) and (5) inverting the surface temperature. 2. The forest fire risk early warning method based on satellite remote sensing as claimed in claim 1, wherein the data screening in the step (1) is implemented by using MOD02 data, DEM digital elevation data and forest fire satellite hot spot data of more than 10 years after screening. 3. The forest fire risk early warning method based on satellite remote sensing as claimed in claim 2, wherein the DEM data comprises spatial distribution of linear and nonlinear combinations of various terrain factors including elevation, such as slope, direction of slope, and slope rate factor. 4. The forest fire risk early warning method based on satellite remote sensing according to claim 1, wherein the forest fire risk early warning index system in the step (2) is constructed by selecting NDVI, NDII7, TVDI, elevation, gradient, slope and forest fire historical data as forest fire risk early warning indexes. 5. The forest fire risk early warning method based on satellite remote sensing according to claim 4, wherein the NDVI value is calculated by dividing the difference of the reflectivity of two channels of a near infrared band (841-876 nm) and a red light band (620-670 nm) by the sum of the reflectivity of the two channels, and the calculation formula is as follows: in the formula: r nir And R red The reflectivity of the ground objects in the near infrared band and the red light band in the MODIS image data after atmospheric correction. 6. The forest fire risk early warning method based on satellite remote sensing according to claim 1, wherein the forest fire risk early warning model in the step (3) is established according to a forest fire dynamic risk index. The formula is as follows: in the formula, FDDI is a forest fire dynamic risk index, NDII7 is an MODIS 7 th waveband normalized infrared index and is used for representing the moisture content of combustible materials, T is the surface temperature, and P is the vegetation coverage rate.
CN109215276A | Forest fire monitoring device | The invention discloses a forest fire monitoring device. The forest fire monitoring device comprises a monitoring box, wherein the interior of the monitoring box is fixedly provided with a working cavity; the lower end wall of the working cavity is fixedly provided with a rotating motor; the output shaft of the rotating motor is fixedly provided with a clamping block arranged slidably with the endwall of the working cavity; the upper end face of the clamping block is provided with a clamping cavity in which an upward opening is formed; a fixed rod is fixedly arranged in the working cavity; and the lower end wall of the working cavity is provided with symmetrical thread cavities in a connected manner. The equipment is simple in structure and convenient to use, the equipment is used for transferring information in a concentrated manner by using a digital working mode, the risk of manpower delay is reduced, the first-aid prevention speed is improved, the prevention efficiency is improvedthrough double prevention measures of an infrared sensor and a smoke sensor, simultaneously, multidirectional regulation and control for the equipment inside an appointed area is realized in a working method of teamwork work, the monitoring efficiency and quality are improved, and simultaneously, the reliability of the equipment is improved. | 1. a kind of forest fire monitoring device, including monitoring box, working chamber, the working chamber lower end are installed in the monitoring box Wall is installed with rotating electric machine, and the rotating electric machine output shaft is fixedly installed to be loaded with what working chamber end wall sliding was provided with Block, the block upper surface that is loaded are provided with the opening up chamber that is loaded, and are installed with solid rod between the working chamber, under the working chamber End wall is provided with and communicated with symmetrical thread cavity, is provided with lifting assembly in the working chamber, is driven by the driving motor It is mobile to move the threaded rod, the expanding bar is made to do extensional motion, so the transmission component of lifting assembly control downside and The driving assembly of upside, the driving component include the line shaft with the upper slide rotation setting being arranged inside lifting assembly, The line shaft outer surface is fixedly connected with fixation kit, the fixation kit, and the fixation kit is rotated with the line shaft, The fixation kit includes beginning to speak upward positioned at the solid block inner opening, it is described begin to speak in be provided with translation component, translation group Part drives the infrared inductor and driving gear mobile, makes the infrared inductor and sliding tooth by change horizontal distance Wheel can all monitor forest fire in a certain range, and the line shaft outer surface is provided with the tune on the upside of the solid block Component is saved, the adjusting component makes the lever to the line shaft by engaging different wheel discs with the driving gear When mobile, rotation, to improve the working efficiency of the infrared inductor, smoke inductor. 2. a kind of forest fire monitoring device according to claim 1, it is characterised in that: the lifting assembly includes fixed Inner cavity in the monitoring box is installed with driving motor, the driving motor left and right output shaft and institute between the inner cavity end wall It states thread cavity left hand end wall to be rotatably assorted connection, the driving motor output shaft outer surface thread is equipped with and the work The chamber threaded rod that is slidably matched of end wall up and down, the screw thread rod outer surface be installed with the threaded block described, that solid rod is slidably matched, End wall rotation is provided with symmetrical expanding bar to the threaded block up and down, and symmetrical guide rod is installed in the solid rod, described Expanding bar rotation in upside is provided with the upper slide being slidably matched with the threaded block, and the downside expanding bar rotation is provided with and institute State the lower skateboard that threaded block is slidably matched. 3. a kind of forest fire monitoring device according to claim 1, it is characterised in that: the transmission component includes rotation Through the bull stick and rotating bar of the solid rod, company's sliding block symmetrical above and below is installed on the downside of the bull stick, under rotation runs through described Slide plate is provided with rotating plate and rotating plate, and cavity, the cavity and the even sliding block sliding connection, institute are installed in the rotating plate Rod slides are stated through the rotating plate, the rotating plate outer surface is installed with driving gear, is installed on the downside of the rotating bar up and down Symmetrical slide card block is installed with cavity in the rotating plate, and the slide card block and the cavity are slidably connected, the rotating bar Sliding runs through the cavity, and the rotating plate outer surface is installed with the driven gear being engaged with each other with the driving gear. 4. a kind of forest fire monitoring device according to claim 1, it is characterised in that: the driving component includes and institute State the line shaft and power side lever that upper slide is rotatably assorted, the company's of being installed with chamber in the line shaft, the even chamber and the even cunning Block sliding connection, the rod slides run through line shaft, are installed with side chamber, the slide card block and side in the power side lever Chamber sliding connection, the rotating bar sliding run through the power side lever. 5. a kind of forest fire monitoring device according to claim 1, it is characterised in that: the fixation kit includes fixed Solid block in the line shaft outer surface, is installed with drive cavity in the solid block, the line shaft outer surface rotation be provided with and Rotation runs through the moving mass of the drive cavity lower end wall, and the moving mass outer surface is installed with the power in the drive cavity Disk and the driving wheel in the working chamber, the power plate are stage type structure, the driving wheel and are fixedly arranged on the power side The rotate gear of bar upper surface is engaged with each other, and end wall, which rotates, above and below the drive cavity is provided with mobile jib and side lever, outside the mobile jib Surface is installed with the side wheel engaged with the power plate and power cone pulley, has been engaged main force's cone on the left of the power cone pulley Wheel, side lever rotation run through the drive cavity upper end wall, the side lever outer surface be installed in the drive cavity and with The main wheel that the power plate is engaged with each other. 6. a kind of forest fire monitoring device according to claim 1, it is characterised in that: the translation component includes and institute State the moving axis that right end wall of beginning to speak is rotatably assorted, the moving axis rotation is begun to speak and fixed with main force's cone pulley through described, described Moving axis surfaces externally and internally is installed with the symmetrical above and below and sliding groove of opening outwardly, and the moving axis outer surface thread is connected with and institute It states lower end wall of beginning to speak to be slidably matched the movable block of setting, dynamic chamber and opening is installed in the movable block towards right side chamber, it is described Dynamic chamber left end wall rotation is provided with the turntable positioned at the moving axis outer surface, and the turntable right side is installed with solid cone pulley, described Gu cone pulley is installed with the kelly with sliding groove sliding setting, moving assembly is provided in the movable block. 7. a kind of forest fire monitoring device according to claim 1, it is characterised in that: the moving assembly includes rotation Through the dynamic chamber and the transfer block that is rotatably assorted with the side chamber upper end wall, the transfer block lower end surface be installed be located at it is described Mantle wheel that is intracavitary and being engaged with each other with the solid cone pulley is moved, is installed with transfer chamber, the transfer chamber end wall in the transfer block It is provided with upward sliding slot, is slidably connected with the sliding slot and is provided with arc block, rotation is provided with lever in the arc block, described dynamic Rod outer surface keyway is provided with transfer chamber end wall rotation through the motion block of setting, and the motion block outer surface is installed with driving Gear, the working chamber upper end wall are provided with part with exterior space and are connected to, and the lever upper surface is installed with infrared inductor With driving gear. 8. a kind of forest fire monitoring device according to claim 1, it is characterised in that: the adjusting component includes fixed In the side lever outer surface and with the power wheel in the working chamber, the solid block upper surface sliding is provided with centrosymmetric tooth Item, the racks turn are provided with connecting rod, and the line shaft outer surface sliding is provided with slip shaft, the line shaft outer surface Rotation is provided with, and the symmetrical two sides in front and back are rotatably assorted with the connecting rod to be connect, the slip shaft outer surface rotation setting There is rotation axis, the rotation axis outer surface is installed with lower gear, middle gear and the gear being engaged with the driving gear.
CN111898565A | Forest smoke and fire real-time monitoring system and method based on robust multi-view | The invention discloses a forest smoke and fire real-time monitoring method based on robust multi-view, and belongs to the technical field of forest smoke and fire safety monitoring. The method comprises the following steps: firstly, uniformly arranging forest smoke and fire data collection modules in a forest, and each forest smoke and fire data collection module comprising a forest smoke and fire image data collector; setting a robust multi-view detection module on a background server; inputting forest smoke and fire image data to the background server through a data transmission module by the forest smoke and fire data collection modules; and finally, enabling a robust multi-view detection module located on the background server to process and detect the input forest smoke and fire image data so as to judge whether a smoke and fire accident exists in the forest or not. The robustness multi-view detection module in the method is high in robustness, the forest smoke and fire accidentscan be monitored in real time, the monitoring precision is high, and high expandability is achieved. | 1. A forest smoke and fire real-time monitoring system based on robust multi-view is characterized in that, the system comprises: the forest smoke and fire data acquisition module is used for acquiring forest smoke and fire data in real time; the data transmission module is used for transmitting the forest smoke and fire data acquired in real time to the background server; the robust multi-view detection module is positioned in the background server and used for detecting forest smoke and fire data so as to judge whether smoke and fire accidents exist in the forest or not; the working principle of the system is as follows: the method comprises the steps that firstly, forest smoke and fire data are collected in real time by a forest smoke and fire data collection module, then the forest smoke and fire data collected in real time are transmitted to a background server by a data transmission module, and finally, the forest smoke and fire data are detected by a robust multi-view detection module, so that whether smoke and fire accidents exist in the forest is judged. . 2. The robust multi-view based forest smoke and fire real-time monitoring system according to claim 1, wherein the forest smoke and fire data acquisition module comprises a plurality of forest smoke and fire image data collectors uniformly arranged in forest. . 3. A robust multi-view based forest smoke and fire real-time monitoring system according to claim 1 or 2, wherein said forest smoke and fire data acquisition module comprises several temperature sensors or/and several humidity sensors or/and several smoke alarms or/and several pressure sensors, evenly arranged in the forest. . 4. The robust multi-view based forest smoke and fire real-time monitoring system according to claim 2, wherein the plurality of forest smoke and fire image data collectors uniformly arranged in the forest each comprise a monitoring camera. . 5. A robust multi-view based forest fire and smoke real-time monitoring system according to claim 1,2 or 4, wherein establishing said robust multi-view detection module comprises the steps of: s1, firstly, establishing an initial robust multi-view detection model; s2, then solving parameters of the robust multi-view detection model, namely solving a final classification plane; and S3, finally, carrying out experimental verification on the robust multi-view detection model. . 6. The robust multiview-based forest smoke and fire real-time monitoring system according to claim 5, wherein the S1 comprises the steps of: s11, firstly, acquiring a sample data set, wherein the sample data set comprises a training set and a test set, the training set in the sample data set is processed into a multi-view data set after being input into the robust multi-view detection model, and the multi-view data set adopts a multi-view regularization term relation matrix Q which is as follows: wherein q is m，d The d view representing the same object is at t m A data point at a time, m ═ 1,2,3]，d＝[1，2，3，...，p]Wherein r and p are both positive integers; s12, selecting the feature of the same object through L2 and 1 norm constraint, finally selecting the most relevant feature, and setting the sample x belongs to R m ，m＝[1，2，3，...，r]Let the relationship matrix Q ∈ R m×d ，m＝[1，2，3，...，r]，d＝[1，2，3，...，p]Wherein R and p are both positive integers, and finally obtaining a column vector y ∈ R d ，d＝[1，2，3，...，p]The column vector y is as follows: with L2, the 1 norm constraint equation is as follows: s13, establishing an objective function, selecting the most relevant features of the same object according to S12, and obtaining a first objective function through the view angle corresponding to the most relevant features, wherein the first objective function is represented as: another objective function is then expressed as: wherein, the original data matrix A 1 ，A 2 ，B 1 ，B 2 Wherein Data sets representing a positive type first view and a second view respectively, data sets representing negative classes first view and second view, respectively, with a parameter e {2 ∈ } i ¦i＝-10，-9，...，9，10}，∈{0.25，0.5，0.75，1}，β∈{0.25，0.5，0.75，1}。 . 7. The robust multi-view based forest smoke and fire real-time monitoring system according to claim 6, wherein said S2 comprises the following steps: s21, inputting the training set, and setting the original data matrix A corresponding to the training set 1 ，A 2 ，B 1 ，B 2 Wherein Data sets representing a positive type first view and a second view respectively, data sets representing negative classes of first and second views, respectively, where n 1 +n 2 N; initializing projection vectors And setting the iteration number value t as 1 and the parameter epsilon {2 ∈ i ¦i＝-10，-9，...，9，10}，∈{0.25，0.5，0.75，1}，β∈{0.25，0.5，0.75，1}； S22, fixing And update Q, order Thus can be paired with Derivation of Q in (1) to obtain: s23, fixing Q, updating Definition of And order The first target function is then shown as: order to By the following formula: K 1 z＝λHz (8) obtaining z, Q, and setting t to t + 1; s24, repeating the above S22 and S23 until convergence, thereby determining a final classification plane z. . 8. The robust multi-view forest smoke and fire real-time monitoring method adopts the robust multi-view forest smoke and fire real-time monitoring system as claimed in any one of claims 1 to 7, and specifically comprises the following steps: a1, uniformly arranging forest smoke and fire data acquisition modules in a forest, wherein the forest smoke and fire data acquisition modules comprise forest smoke and fire image data collectors which are mainly used for acquiring forest smoke and fire image data in real time, and the forest smoke and fire image data comprise tree image data, fire image data, smoke image data, other animal and plant image data and other image data capable of being monitored and shot; a2, setting a robust multi-view detection model on a background server; a3, inputting forest smoke and fire image data to a background server through a data transmission module by a forest smoke and fire image data acquisition module; and A4, finally, processing and detecting the input forest smoke and fire image data by a robust multi-view detection model on a background server, thereby judging whether a fire disaster exists in the forest. . 9. The robust multi-view based forest smoke and fire real-time monitoring method according to claim 8, wherein the step A4 comprises the following steps: a41, firstly, processing forest firework image data, mainly extracting each feature in the image data as each view angle, and thus obtaining a multi-view-angle data set; a42, after obtaining the multi-view data set, respectively calculating the distance from each data point in the multi-view data set to different hyperplanes by a detection model; then, a function value of a Y function is obtained by the detection model according to the distance between the data point and different hyperplanes and a discriminant function Y, if Y is larger than 0, the data point is classified into +1, if Y is smaller than 0, otherwise the data point is classified into-1; and A43, finally, judging by the detection model according to time and space, if the data points at the same visual angle appear large-scale data points classified as +1 in a continuous time range or the data points at the same time appear large-scale data points classified as +1 in a plurality of visual angles, or both, judging that the current forest has possible smoke and fire accidents, otherwise, judging. . 10. The robust multiview-based forest smoke and fire real-time monitoring method according to claim 9, wherein the A42 comprises the following steps: firstly, the distance between a sample point and a hyperplane is respectively calculated according to the following formula: the view1 equation above represents the distance between the first view sample point and the hyperplane; the view2 equation above represents the distance between the second view sample point and the hyperplane; then, solving a function value according to a discriminant function Y, wherein the discriminant function Y is shown as the following formula: the sign function is a sign function and satisfies the following conditions:.
CN113345194A | Forest fire early warning method and system, electronic device and storage medium | The invention relates to a forest fire early warning method and system, an electronic device and a storage medium, and the method comprises the steps: obtaining a forest fire danger meteorological level determined based on a meteorological environment factor; adjusting the sensitivity of a thermal imaging channel of the thermal imaging equipment to be the sensitivity corresponding to the forest fire danger weather grade; and performing fire monitoring based on thermal imaging equipment. According to the method and the device, the problem of false alarm and missing alarm of the forest fire caused by meteorological environment factors is solved, and the accuracy and the efficiency of forest fire early warning are improved. | 1. The utility model provides a forest condition of a fire early warning method, is applied to condition of a fire early warning system, condition of a fire early warning system includes thermal imaging device, its characterized in that includes: acquiring a forest fire disaster meteorological grade determined based on meteorological environment factors; adjusting the sensitivity of a thermal imaging channel of the thermal imaging device to a sensitivity corresponding to the forest fire weather rating; and monitoring the fire condition based on the thermal imaging equipment. 2. The method of claim 1, wherein obtaining a forest fire weather rating determined based on weather environmental factors comprises: obtaining the weather environment factor from a weather instrument, wherein the weather environment factor comprises at least one of the following: air temperature, precipitation, wind speed, relative humidity, wind direction; and determining the forest fire danger meteorological grade according to the meteorological environment factor. 3. The method of claim 1, wherein the forest fire weather rating comprises a first forest fire weather rating and a second forest fire weather rating, wherein the first forest fire weather rating is higher than the second forest fire weather rating; the sensitivity corresponding to the first forest fire weather grade is a first sensitivity, and the sensitivity corresponding to the second forest fire weather grade is a second sensitivity; the first sensitivity is lower than the second sensitivity. 4. The method of claim 1, wherein the fire warning system further comprises: a visible light imaging device; wherein, based on the thermal imaging device carries out fire monitoring and includes: controlling the thermal imaging channel to shoot a thermal imaging image with the adjusted sensitivity, and judging whether a suspicious fire point exists in the visual field range of the thermal imaging equipment according to the thermal imaging image; under the condition that a suspicious fire point exists in the visual field range of the thermal imaging equipment, controlling the visible light imaging equipment to shoot a visible light image of the suspicious fire point, and judging whether the suspicious fire point generates a fire or not according to the visible light image; and sending out fire alarm under the condition that the suspected fire point generates fire. 5. The method of claim 4, wherein in the event of a fire at the suspected fire, issuing a fire alarm comprises: sending alarm information to a network platform, wherein the alarm information comprises at least one of the following: the visible light image, the thermal imaging image, the weather environment factor. 6. The method of claim 1, wherein the fire warning system further comprises: the device comprises visible light imaging equipment and a tripod head, wherein the tripod head is used for carrying the visible light imaging equipment and the thermal imaging equipment; the fire monitoring based on the thermal imaging device comprises: acquiring a wind direction, a preset monitoring range and the current position of the fire early warning system; according to the wind direction, the preset monitoring range and the current position of the fire early warning system, determining the cruise parameters of the holder, wherein the cruise parameters comprise: the cruising angle of the holder. 7. A fire early warning system, characterized in that, fire early warning system includes: the forest fire early warning system comprises a meteorological instrument, a thermal imaging device and a controller, wherein the controller is respectively connected with the meteorological instrument and the thermal imaging device and is used for executing the forest fire early warning method in any one of claims 1 to 6. 8. The fire warning system of claim 7, further comprising: visible light imaging device and cloud platform. 9. An electronic device comprising a memory and a processor, wherein the memory stores a computer program, and the processor is configured to execute the computer program to perform the forest fire warning method according to any one of claims 1 to 6. 10. A storage medium, in which a computer program is stored, wherein the computer program is arranged to execute the forest fire warning method of any one of claims 1 to 6 when running.
CN115423998A | Visible light forest fire detection method based on lightweight anchor-free detection model | The invention discloses a visible light forest fire detection method based on a lightweight anchor-free detection model, and the method comprises the steps: marking the position and category information of flame in each image of an infrared forest fire image data set, obtaining a flame data set, and dividing the flame data set into a training set, a verification set and a test set; the method comprises the following steps: constructing an improved lightweight anchor-free detection neural network, extracting fire features by using a trunk feature extraction network MobileNetv3g and multi-scale maximum pooling operation, and carrying out enhanced feature fusion on the fire features from deep to shallow by using a D-PANet feature layer; then, the flame target is transmitted to an ASFF module for adaptive spatial feature fusion, flame target category information and position regression information predicted by decoding of a decoupling head are used for multi-scale prediction, and a prediction result is obtained; and carrying out score sorting and non-maximum suppression screening on the prediction result, screening out a prediction frame which has the highest score and meets the confidence coefficient in a certain region, and thus obtaining a final fire prediction result, and the method has a good detection effect. | 1. A forest fire detection method based on a lightweight anchorless detection model is characterized by comprising the following steps:step 1, acquiring an infrared forest fire image dataset, labeling the position and category information of flames in each image to obtain a flame dataset, preprocessing each labeled image, and dividing a training set, a verification set and a test set;step 2, constructing an improved lightweight anchor-free detection model, and performing fire Feature extraction on an input image by using a trunk Feature extraction network MobileNet 3g to obtain three effective Feature layers, namely Feature1, feature2 and Feature3;step 3, performing multi-scale maximum pooling on the effective Feature layer Feature3 through a spatial pyramid pooling module SPP;step 4, inputting effective Feature layers Feature1, feature2 and Feature3 into an enhanced Feature extraction network D-PANET, performing enhanced Feature fusion on the Feature layers from deep to shallow, then transmitting the position information of the shallow layer into the deep layer features by using downsampling, fusing the position information with the semantic information of the deep layer, and outputting Feature layers Level1, level2 and Level3;step 5, transmitting the feature layers Level1, level2 and Level3 into an adaptive spatial feature fusion module ASFF for adaptive spatial feature fusion, then performing convolution compression to the original number of channels by using 1 multiplied by 1 convolution, and outputting feature layers ASFF-1, ASFF-2 and ASFF-3;step 6, inputting the feature layers ASFF-1, ASFF-2 and ASFF-3 into a prediction network, performing multi-scale prediction, and decoding predicted target category information and position regression information by using a decoupling head to obtain a prediction result;and 7, performing score sorting and non-maximum inhibition screening on the prediction results, and screening a prediction box which has the highest score and meets the confidence coefficient in a certain area to obtain a final fire prediction result. 2. The forest fire detection method based on the lightweight anchorless detection model as recited in claim 1, wherein in the step 1, labeling is performed by using labeling software LabelImg, the flame data set is processed by adopting a data enhancement strategy of mosaics, random affine transformation, random inversion and contrast change, and an image is resized to 640 x 640 pixels. 3. The forest fire detection method based on the lightweight anchorless detection model according to claim 1, characterized in that in step 2, with the anchorless detection model YOLOX as a basic framework, a backbone network of YOLOX is first replaced with a lightweight network MobileNetv3; then, a MobileNetv3 network is improved by combining a high-efficiency channel attention network and a GhostNet thought, and a backbone feature extraction network MobileNetv3g is constructed, so that multi-scale feature information is kept while the model is light in weight; and finally, simplifying a path aggregation network by using a depth separable convolution, further reducing the calculated amount of the model, and introducing an adaptive spatial feature fusion module to reduce the inconsistency among feature maps of different scales. 4. The forest fire detection method based on the lightweight anchorless detection model according to claim 3, wherein the MobileNetv3g is an improvement on MobileNetv3, a full connection layer of a compressed excitation network attention mechanism module is replaced by one-dimensional convolution, then a common convolution module is added before deep separable convolution, and output results of the two are combined, so that semantic information is fully obtained, and a detection result is more accurate;the MobileNet 3g comprises the following components:(4a) ECANet attention mechanism: after global average pooling, the ECANet obtains local cross-channel interaction information of each channel and k adjacent channels thereof through one-dimensional convolution with the size of k, and the ECANet adaptively determines the size k of a convolution kernel through a given channel number C, and specifically comprises the following steps: in the formula, indicates to leave Nearest odd, k and CThere is a non-linear mapping between phi: c = phi (k) =2γ*k-bWherein γ and b are constant coefficients;(4b) Improved depth separable convolution structure: the method comprises the steps of improving the MobileNet v3 by taking the structure of GhostNet as a reference, firstly mapping the number of channels of an input feature map to half of the number of original channels by using common 3 multiplied by 3 convolution, then further extracting features by using deep separable convolution, and finally adding the two output feature maps;(4c) h-swish activation function: the expression is as follows: in the equation, reLU6 (x + 3) represents the ReLU6 activation function, i.e., limits the maximum output value of the ReLU to 6. 5. A forest fire detection method based on a lightweight anchorless detection model as claimed in claim 3, characterized in that in step 2, mobileNetv3g is divided into six stages, namely Stage1, stage2, stage3, stage4, stage5 and Stage6, and the output Feature layers of Stage3, stage5 and Stage6 are taken as valid Feature layers Feature1, feature2 and Feature3 and are transmitted into the enhanced Feature extraction network of YOLOX. 6. The forest fire detection method based on the lightweight anchorless detection model according to claim 3, wherein in the step 4, the three effective Feature layers Feature1 and Feature2 are input into D-PANet to implement path aggregation, and the D-PANet replaces 3 × 3 ordinary convolution in the path aggregation network PANet by using depth separable convolution, so as to reduce the complexity of the model, and the specific process is as follows: D-PANET is doped in three effective Feature layers Feature1, feature2 and Feature3, the features are repeatedly extracted, the features of the bottom layer are sampled and stacked with the Feature layer with the same dimension of the previous layer, the features of the high layer are sampled and stacked with the Feature layer with the same dimension of the next layer, feature fusion is realized, and finally three Feature layers Level1, level2 and Level3 are output. 7. The forest fire detection method based on the lightweight anchorless detection model as recited in claim 3, wherein the step 5, the adaptive spatial feature fusion method of the ASFF is as follows:Xn(n is epsilon {1,2,3 }) is the characteristic layer Leveln, Y of the PANet outputl(l.epsilon. {1,2,3 }) is X1、X2And X3New characteristic ASFF-l obtained by ASFF module, and X is1、X2、X3Are respectively multiplied by a weight parameter alphal、βl、γlAnd summing to obtain fused features YlThe process of fusion is represented as: in the formula (I), the compound is shown in the specification, representing an ASFF output characteristic diagram YlThe feature vector at (i, j), a feature vector at (i, j) representing a feature map of level n scaled to level l, spatial weight parameters respectively representing three characteristic layers to level are enabled to be achieved through a Softmax function And is provided with . 8. The forest fire detection method based on the lightweight anchorless detection model of claim 3, wherein, in the step 5, the ASFF performs compression adjustment on the feature layer by using up-sampling and down-sampling operations, and for the up-sampling, the number of channels is firstly compressed to be the same as the level by using 1 x 1 convolution, and then the resolution is improved by using interpolation up-sampling; for 2-time down sampling, directly modifying the size of a characteristic layer and the number of channels by using convolution with the size of 3 multiplied by 3 and the step length of 2; for 4 times down-sampling, a maximum pooling layer of step 2 is added before the convolutional layer. 9. The forest fire detection method based on the lightweight anchorless detection model according to claim 3, wherein in the step 6, the prediction network uses a prediction network of YOLOX, and comprises a new decoupling head, an anchor-free idea and a SimOTA dynamic positive sample matching method. 10. The forest fire detection method based on the lightweight anchorless detection model according to claim 9, wherein the new decoupling heads are: the YOLOX network divides a YOLO detection head into a classification part and a regression part, firstly uses a 1 multiplied by 1 convolution layer to reduce the channel size, then uses two parallel branches for classification and regression tasks respectively, and finally integrates the two parallel branches together during prediction;the Anchor-Free idea is as follows: reducing the prediction number of each position from 3 to 1, and enabling the prediction number to directly predict four values, namely two offsets to the upper left corner of the grid and the height and width of a prediction frame; meanwhile, the central position of each object is designated as a positive sample, a scale range is preset, and the grade of a characteristic pyramid is designated for the object;the SimOTA dynamic positive sample matching method comprises the following steps: first, a pairwise match is calculated, expressed as a cost or quality of each prediction-true pair, the true value giAnd the predicted value pjThe cost between is calculated as: in the formula, λ represents an equilibrium coefficient, and respectively representing true values giAnd the predicted value pjClassification and regression losses in between;then, for the true value giSelecting the first k predictions with the minimum cost in the fixed central region as positive samples;finally, the corresponding mesh for positive prediction is designated as positive, and the remaining meshes are negative. .
KR102458307B1 | SYSTEM FOR INTELLIGENTLY NOTIFYING REGARDING OCCURRENCE OF FOREST FIRE | Provided is an intelligent notification system for wildfire outbreak. According to an intelligent notification system for wildfire outbreak according to an embodiment of the present invention, the possibility of a forest fire in a mountain area can be intuitively displayed, and accordingly, it is possible to prevent a safety accident due to the forest fire in the mountain area by raising awareness to users located in the mountain area. The intelligent notification system includes a data collection unit, an LED traffic light, a sensor unit, a wildfire risk calculation unit, a control unit, a prediction unit, an alarm unit, an image acquisition unit, and a thermal imaging camera. | 1. a data collection unit that collects portal data including a forest fire risk index of a set mountain area from a set national intelligence agency server and stores it in a database;an LED traffic light installed at a set point in the mountain area and having a plurality of LEDs on four sides;a sensor unit provided on one side of the LED traffic light and having one or more sensors for acquiring sensor data including wind direction, wind speed, rainfall amount, temperature and humidity in the mountain area;a thermal imaging camera provided on the other side of the LED traffic light to detect a forest fire in the mountain area and to estimate the distance and direction from the current location to the area where the forest fire is detected;a forest fire risk calculator configured to calculate a probability of occurrence of a forest fire in the mountain area based on the portal data and the sensor data;The LED is controlled so that the LED traffic light emits light in different colors according to the level of the possibility of the forest fire, and when a forest fire is detected through the thermal imaging camera, the forest fire is detected from the current location in the LED traffic light a control unit for controlling the LED to display the distance and direction to the selected area;By collecting pattern information on the emission color of the LED traffic light according to the passage of time and inputting it into a set prediction model, the probability of occurrence of a forest fire in the mountain area after a set time has elapsed from the current time and the magnitude of the occurrence of a forest fire in the mountain area a prediction unit that predicts; andIt includes an alarm unit for outputting an alarm about the possibility of the wildfire by voice,The plurality of LEDs include a first LED emitting light of a first color corresponding to the possibility of occurrence of a forest fire in a first level range, and a second color corresponding to a possibility of occurrence of a forest fire in a second level range higher than the first level range. a second LED that emits light of a third LED that emits light of a third color corresponding to the possibility of a forest fire occurring in a third level range higher than the second level range, and a fourth level higher than the third level range and a fourth LED that emits a fourth color corresponding to the possibility of occurrence of a forest fire in the range,One of the first LED, the second LED, the third LED, and the fourth LED is switched to an on state under the control of the controller, and the remaining LEDs except for the LEDs switched to the on state are controlled by the controller. It is switched to an off state according to the control,An intelligent notification system for forest fire occurrence, in which the alarm unit outputs the alarm by voice according to the light emission of the LED switched to the on state. 2. The method according to claim 1,The forest fire risk calculation unit compares the wind direction, wind speed, rainfall, temperature and humidity corresponding to the forest fire risk index included in the portal data, and the wind direction, wind speed, rainfall, temperature and humidity included in the sensor data, respectively, An intelligent notification system for forest fire occurrence, which calculates the probability of occurrence of a forest fire in the mountain area using a learning model learned based on the learning data previously learned with respect to the comparison result. 3. The method according to claim 2,Further comprising an image acquisition unit provided on the other side of the LED traffic light to acquire image data for the mountain area,The prediction unit is, based on the pattern information on the emission color of the LED traffic light according to the passage of time and the image data obtained from the image acquisition unit, the probability of occurrence of a forest fire in the mountain area and the occurrence of a forest fire in the mountain area An intelligent notification system for wildfire outbreaks that predicts the size. 4. delete .
CN104834920A | Intelligent forest fire recognition method and device based on multispectral image of unmanned plane | The invention discloses an intelligent forest fire recognition method and device based on a multispectral image of an unmanned plane, and belongs to the field of computer vision. The main points of the invention are that the method comprises the steps: 1, extracting the features of an image in a standard multispectral forest image database, extracting the features of an image in a multispectral image database, photographed by the unmanned plane, of a target forest region, and employing the features of all images in two types of image databases and a label value training recognition model, wherein a label value contains or does not contains fire conditions; 2, obtaining the multispectral image of the target forest region in real time through the unmanned plane, and extracting the features of the image; 3, enabling a characteristic value of step 2 to be inputted to the recognition model after training, wherein the recognition model calculates and obtains the label value corresponding to the characteristic value. | 1. an intelligent forest fires recognition methods for unmanned plane multispectral image, is characterized in that, comprising: Step 1: the feature extracting image in standard multispectral forest picture library, extract unmanned plane take photo by plane the target wood land obtained multispectral picture library in the feature of image, utilize feature and the label value training model of cognition of each image in two kinds of picture libraries; Described label value is for containing the condition of a fire or not containing the condition of a fire; Step 2: the multispectral image of unmanned plane Real-time Obtaining target wood land also extracts the feature of this image; Step 3: the feature in step 2 be input in the model of cognition after training, model of cognition calculates label value corresponding to this feature. 2. the intelligent forest fires recognition methods of a kind of unmanned plane multispectral image according to claim 1, is characterized in that, also comprise step 4: the multispectral image of the target wood land obtained in step 2 is transferred to the server of Surveillance center by unmanned plane; The label value of the multispectral image of the target wood land obtained in staff's artificial judgment step 2 of Surveillance center; The label value of this image is fed back to unmanned plane; The label value utilizing the feature of this image and artificial judgment to obtain trains described model of cognition. 3. the intelligent forest fires recognition methods of a kind of unmanned plane multispectral image according to claim 1 and 2, is characterized in that, described model of cognition is degree of deep learning network model. 4. the intelligent forest fires recognition methods of a kind of unmanned plane multispectral image according to claim 1, is characterized in that, the feature of image comprises temperature profile, smoke characteristics and flame characteristic; Wherein smoke characteristics comprises one or more in following characteristics: smog shape facility, smog area features, smog textural characteristics, smog contour feature; Flame characteristic comprise in following characteristics one or more: flame profile feature, flame area feature, flame textural characteristics, flame contours feature. 5. the intelligent forest fires recognition methods of a kind of unmanned plane multispectral image according to claim 4, is characterized in that, described label value is the condition of a fire not containing the condition of a fire, the condition of a fire of strongest, the condition of a fire of second-order intensity or three grades of intensity. 6. an intelligent forest fires recognition device for unmanned plane multispectral image, is characterized in that, comprising: The multispectral image characteristic extracting module of real-time target wood land, for receiving the multispectral image of the target wood land of unmanned plane captured in real-time, and extracts the feature of this image; Pyrotechnics identification module, the feature for the multispectral image characteristic extracting module of real-time target wood land being exported is input in the model of cognition after training, and model of cognition calculates label value corresponding to this feature; Described label value is for containing the condition of a fire or not containing the condition of a fire. 7. the intelligent forest fires recognition device of a kind of unmanned plane multispectral image according to claim 6, it is characterized in that, also comprise model of cognition off-line training module, for extracting the feature of image in the multispectral forest picture library of standard, extract unmanned plane take photo by plane the target wood land obtained multispectral picture library in the feature of image, utilize feature and the label value training model of cognition of each image in two kinds of picture libraries. 8. the intelligent forest fires recognition device of a kind of unmanned plane multispectral image according to claim 6, it is characterized in that, also comprise model of cognition on-line training module, the multispectral image for the target wood land by described unmanned plane captured in real-time is transferred to the server of Surveillance center; The label value of this image that the staff's artificial judgment receiving Surveillance center obtains; The label value utilizing the feature of this image and artificial judgment to obtain trains described model of cognition. 9. the intelligent forest fires recognition device of a kind of unmanned plane multispectral image according to claim 6, is characterized in that, the feature of image comprises temperature profile, smoke characteristics and flame characteristic; Wherein smoke characteristics comprises one or more in following characteristics: smog shape facility, smog area features, smog textural characteristics, smog contour feature; Flame characteristic comprise in following characteristics one or more: flame profile feature, flame area feature, flame textural characteristics, flame contours feature. 10. the intelligent forest fires recognition device of a kind of unmanned plane multispectral image according to claim 9, is characterized in that, described label value is the condition of a fire not containing the condition of a fire, the condition of a fire of strongest, the condition of a fire of second-order intensity or three grades of intensity.
CN202084130U | Solar grid fireproof monitoring and pre-warning system for forestry | The utility model provides a solar grid fireproof monitoring and pre-warning system for forestry. The solar grid fireproof monitoring and pre-warning system is characterized by comprising a plurality of front-end acquisition systems and a monitoring center, wherein the front-end acquisition systems are used for transmitting acquired fire information to the monitoring center in a wired or wireless manner, and the fire information includes video, smoke and/or temperature information. The solar grid fireproof monitoring and pre-warning system has the advantages that the limit of the original artificial observation on fire is avoided, the digitization and scientification of forestry management are realized, expenditure and management cost of a forestry department are greatly lowered, and the effect of a forestry enterprise is improved. | 1. a sun power gridding forestry fire monitoring early warning system is characterized in that, comprises front-end collection system and Surveillance center, and a plurality of front-end collection system is connected by wired or wireless mode the condition of a fire information of gathering with Surveillance center; Described condition of a fire information comprises video, smog and/or temperature information. 2. sun power gridding forestry fire monitoring early warning system according to claim 1, it is characterized in that, described front-end collection system is acquisition system movably, comprise the video camera that can rotate, sun power and wind energy complementary electric supply installation, the Intelligent Information Processing device, intelligent position locating device and front end microwave transceiver device, the information output of video camera is connected by the input end of signal conditioning package with the front end microwave transceiver device, and sun power and wind energy complementary electric supply installation are supplied with video camera, the Intelligent Information Processing device, the power supply of intelligent position locating device and front end microwave transceiver device; Video camera is furnished with camera lens. 3. sun power gridding forestry fire monitoring early warning system according to claim 2, it is characterized in that, described Surveillance center comprises rear end microwave transceiver device, the network switch, main control computer, monitor terminal, video wall and ups power, the output terminal of rear end microwave transceiver device is connected with the interface of main control computer by the network switch, main control computer is connected with video wall by Video Decoder, connects one or several monitor terminals on main control computer; Described each device is equipped with ups power; Described front end microwave transceiver device and rear end microwave transceiver device or replace by fibre-optic transmission system (FOTS). 4. sun power gridding forestry fire monitoring early warning system according to claim 3 is characterized in that, described main control computer is equipped with Internet video management system, gridding Geographic Information System, forest fires discerns warning system automatically. 5. sun power gridding forestry fire monitoring early warning system according to claim 4 is characterized in that, described main control computer also is connected with other control centers by the other network switch. 6. sun power gridding forestry fire monitoring early warning system according to claim 4 is characterized in that described main control computer is connected with projector and mobile gateway. 7. sun power gridding forestry fire monitoring early warning system according to claim 2, it is characterized in that, described front-end collection system also is provided with intelligent weather station and theft protection for devices device, and the signal output part of intelligent weather station and theft protection for devices device divides and is connected with the corresponding interface of described Intelligent Information Processing device. 8. sun power gridding forestry fire monitoring early warning system according to claim 7, it is characterized in that, described intelligent weather station comprises: meteorological sensor unit, weather data collector, communication module, electric power system and various connecting line, the meteorological sensor unit is connected to communication module by the weather data collector, and sets up data transmission by communication module with described Surveillance center and be connected; The electric power system of intelligence weather station is provided with separately, or by described solar power supply apparatus power supply. 9. sun power gridding forestry fire monitoring early warning system according to claim 1, it is characterized in that, each described front-end collection system is installed in respectively on the pylon of the difference fire prevention control point in the forest, each fire monitoring point cooperates directional antenna to link to each other with relay station by 5.8GHz or 2.4GHz broadband wireless bridge equipment, and relay station is set up communication contact by wireless bridge or wired optical fiber with the Surveillance center that is located at street/fire prevention command centre of city office. 10. sun power gridding forestry fire monitoring early warning system according to claim 2 is characterized in that, also is provided with wind power generation plant, adopts a charging-discharging controller with described solar power supply apparatus.
CN105788141A | Forest fire early-warning system powered by microbiological fuel cell and realizing method thereof | The invention relates to a forest fire early-warning system powered by a microbiological fuel cell and a realizing method thereof. The forest fire early-warning system comprises a GSM transmission system which is connected with a plurality of ZigBee coordinators. Each ZigBee coordinator is connected with a plurality of acquisition terminal nodes. The acquisition terminal nodes are arranged in a forest in a star-shaped topological structure for acquiring temperature, humidity, smoke concentration, pressure and illumination strength data of the forest. The GSM transmission system is furthermore connected with a centralized controller. The centralized controller is connected with a remotely arranged PC. The forest fire early-warning system further comprises the microbiological fuel cell which is connected with the acquisition terminal nodes, the Zigbee coordinator and the GSM transmission system for supplying electric power to the acquisition terminal nodes, the ZigBee coordinator and the GSM transmission system. The invention further relates to a realizing method of the forest fire early-warning system powered by the microbiological fuel cell. According to the forest fire early-warning system and the realizing method thereof, non-interrupted energy supplying to the system can be realized without an artificial power supply, and furthermore a significant meaning in continuous real-time detection and early-warning on the forest fire is realized. | 1. the forest fire early-warning system that a microbiological fuel cell is powered, it is characterized in that: include GSM and transmit system, described GSM transmits system and is connected with some ZigBee coordinators, each ZigBee coordinator is connected with some acquisition terminal nodes, and described acquisition terminal node is arranged in forest to gather the temperature of forest, humidity, smokescope, pressure and intensity of illumination data with stelliform connection topology configuration；Described GSM transmits system and is also connected with Centralized Controller, and described Centralized Controller is connected with remotely located PC；Also including microbiological fuel cell electric power system, described microbiological fuel cell electric power system is transmitted system with described acquisition terminal node, ZigBee coordinator, GSM and is connected, for its power supply. . 2. the forest fire early-warning system that microbiological fuel cell according to claim 1 is powered, it is characterized in that: described acquisition terminal node includes CC2530 minimum system and sensor assembly, described sensor assembly includes temperature sensor, humidity sensor, Smoke Sensor, pressure transducer and intensity of illumination sensor. . 3. the forest fire early-warning system that microbiological fuel cell according to claim 1 is powered, it is characterised in that: described Centralized Controller is embedded web server. . 4. the forest fire early-warning system that microbiological fuel cell according to claim 3 is powered, it is characterised in that: described PC displays and data substituted into fire alarm algorithm through the internet net described embedded web server of access with the data obtaining acquisition terminal node to carry out determining whether to carry out fire alarm. . 5. the forest fire early-warning system that microbiological fuel cell according to claim 1 is powered, it is characterised in that: described acquisition terminal node is connected with described ZigBee coordinator by ZigBee. . 6. the forest fire early-warning system that microbiological fuel cell according to claim 1 is powered, it is characterised in that: described ZigBee coordinator transmits system by ZigBee and described GSM and is connected. . 7. the forest fire early-warning system that the microbiological fuel cell according to any one of claim 1-6 is powered realize method, it is characterised in that comprise the following steps: Step S01: data acquisition, described PC accesses described embedded web server to obtain the data of acquisition terminal node via internet net； Step S02: judge the type of described data, is temperature data, humidity data, smokescope data, pressure data and intensity of illumination number by described data separation, obtains the position of acquisition terminal node corresponding to these data simultaneously； Step S03: in conjunction with the position of acquisition terminal node, is indicated on map respectively by described temperature data, humidity data, smokescope data, pressure data and intensity of illumination number； Step S03: described data are substituted into fire alarm algorithm, if meeting alert if, then carries out fire alarm and returns to step S01 and carry out the data acquisition of next round, being otherwise returned directly to step S01 and carry out the data acquisition of next round.
IN202541018353A | VAN-AGNI-DRISHTI: Wildfire Monitoring and Alerting System Using IoT Integration with a Self-Established MANET and LoRa Technology | The new idea is to use Internet of Things (IoT) devices, a self-forming Mobile Ad-hoc Network (MANET), and Long Range (LoRa) technology to create a system for monitoring and alerting on wildfires. The system facilitates early detection, real-time monitoring, and effective communication in regions susceptible to wildfires, where conventional communication infrastructure is frequently lacking. Internet of Things (IoT) devices with environmental sensors collects data. The Mobile Ad Hoc Network (MANET) architecture ensures reliable communication, and Long Range (LoRa) technology lets data be sent over long distances. The system autonomously notifies pertinent authorities and stakeholders, enhancing response times and mitigating the risk of extensive wildfires. | Claim-1: A wildfire monitoring and alerting system, comprising: IoT devices equipped with environmental sensors for detecting wildfire indicators; a Mobile Ad-hoc Network (MANET) for establishing communication between IoT devices; LoRa technology for long-range data transmission; and a central server or cloud infrastructure for processing and alerting firefighting authorities. Claim-2: The system of claim 1, wherein the IoT devices include sensors for measuring temperature, smoke, humidity, and gas emissions. Claim-3: The system of claim 1, wherein the MANET is self-established by the IoT devices, enabling robust communication without relying on fixed infrastructure. Claim-4: The system of claim 1, wherein the data transmitted through LoRa is encrypted for security purposes. Claim-5: The system of claim 1, wherein the alert system automatically notifies relevant firefighting authorities in real-time upon detecting wildfire indicators. Claim-6: A method for monitoring and alerting about wildfires, comprising: collecting sensor data from IoT devices placed in wildfire-prone areas; establishing a MANET for communication between the IoT devices; transmitting the data via LoRa technology to a central processing unit; and sending an alert to firefighting authorities based on the processed data.
CN201629019U | Forest fire detecting system | A forest fire detecting system comprises forest area monitoring points including a heavy-duty data cradle head 1, an infrared thermal imaging instrument 2, a visible light camera 3, a micro weather station 4, an embedded video processing device 5 and a communication network bridge 6, and a command control center including a remote monitoring computer 7 and a communication network bridge 8. The two communication network bridges are bidirectionally communicated through a microwave wireless TCP/IP network. A fire detecting work is smoothly carried out according to 1 site data acquisition, 2 image data treatment, 3 fire recognition analysis, 4 recognized result transmission, 5 fire probability assessment and 6 fire automatic early warning. The forest fire detecting system combines video compression with decompression technology, infrared image recognition analysis technology, visible color image recognition analysis technology, embedded technology, wireless communication technology, remote sensing technology, and three-dimensional geography information system technology, automatically recognizes forest fire and analyzes fire extinguishing strategies, has high probability of finding forest fire, low rate of false alarm and no need of personal participation, and has the advantages of high timeliness, high reliability, advanced technical strategies and wide market prospect. | 1. forest fire detection system, this system is constituted by control point, a plurality of forest zone and command and control center, the control point, forest zone is arranged on the monitoring iron tower, be connected with communication network between control point, forest zone and the command and control center, it is characterized in that: control point, described forest zone comprises heavily loaded digital The Cloud Terrace (1), thermal infrared imager (2), visible light camera (3), miniature weather station (4), embedded video treatment facility (5), communication bridge (6); Thermal infrared imager (2), visible light camera (3), miniature weather station (4), embedded video treatment facility (5), communication bridge (6) are separately positioned on the heavily loaded digital The Cloud Terrace (1), the corresponding respectively signal input part that is connected embedded video treatment facility (5) of the signal output part of thermal infrared imager (2), visible light camera (3) and miniature weather station (4), the signal I/O end of heavily loaded digital The Cloud Terrace (1) and the bridge of communicating by letter (6) are distinguished and correspondingly are communicated with the signal output/input end of video processing equipment (5); Described command and control center comprises remote monitoring computing machine (7), communication bridge (8); The signal I/O end of communication bridge (8) is corresponding respectively to be communicated with communication bridge (6) and the bridge of communicating by letter (8) diconnected with the signal output/input end of remote monitoring computing machine (7). 2. a kind of forest fire detection system according to claim 1 is characterized in that: also be provided with infrared fixed focus lens (9) on the described thermal infrared imager (2). 3. a kind of forest fire detection system according to claim 1 is characterized in that: also be provided with focal length, focusing, the controlled visible light camera lens (10) of aperture on the described visible light camera (3). 4. a kind of forest fire detection system according to claim 1 is characterized in that: also be provided with protective cover on the digital The Cloud Terrace of described heavy duty (1). 5. a kind of forest fire detection system according to claim 1 is characterized in that: comprise CPU (central processing unit), video acquisition compression module, weather information collection compression module, cradle head control module, numerical information passback module, numerical information receiver module in the described embedded video treatment facility (5); The remote monitoring computing machine is provided with fire monitoring software and Geographic Information System in (7). .
CN213716108U | Forest fire prevention early warning detection system | The utility model discloses a forest fire prevention early warning detection system which comprises a monitoring terminal, a transmission subsystem and a forest fire data acquisition and monitoring node subsystem, the transmission subsystem is a gateway, and the forest fire data acquisition and monitoring node subsystem is provided with a plurality of subnets formed by a plurality of monitoring nodes. Each subnet is interconnected through an output transmission system to form a wireless sensing network system, the forest fire data acquisition and monitoring node subsystem is provided with a base station node, and each monitoring node in the forest fire data acquisition and monitoring node subsystem comprises a plurality of sensor nodes. The method comprises the following steps: randomly deploying a plurality of sensor nodes in a monitoring area in combination with a GIS (Geographic Information System) and in a node density decreasing deployment mode based on random deployment, and self-organizing the sensor nodes to form a network system; the sensor nodes are responsible for collecting data and sending the collected data to the gateway, and the gateway fuses and stores the data and transmits the data to the monitoring terminal; and meanwhile, the monitoring terminal performs remote real-time control on other nodes in the network through the gateway. | 1. The utility model provides a forest fire prevention early warning detecting system which characterized in that includes: the system comprises a monitoring terminal, a transmission subsystem and a forest fire data acquisition and monitoring node subsystem, wherein the transmission subsystem is a gateway, the forest fire data acquisition and monitoring node subsystem is provided with a plurality of subnets formed by a plurality of monitoring nodes, each subnet is interconnected through an output transmission system to form a wireless sensing network system and is in a monitoring state, the forest fire data acquisition and monitoring node subsystem is provided with a base station node, each monitoring node in the forest fire data acquisition and monitoring node subsystem is provided with a plurality of sensors, the sensors comprise a plurality of sensor nodes, and the sensor nodes are randomly deployed in a monitoring area by combining a GIS (geographic information system) and a node density descending deployment mode based on random deployment to form a network system in a self-organizing manner; the sensor node is responsible for acquiring data and sending the acquired data to the gateway, and the gateway fuses and stores the data and transmits the data to the monitoring terminal; meanwhile, the monitoring terminal carries out remote real-time control on other nodes in the network through the gateway, so that the comprehensive detection of the forest environment is realized. 2. A forest fire prevention early warning detection system as claimed in claim 1, wherein the sensor comprises: the voice detection sensor comprises a multicolor detection lamp, an indicator lamp and a voice broadcasting device, and is used for monitoring the fire condition in the area by a monitor through the multicolor detection lamp, warning through the indicator lamp when a fire occurs or early warning is given, and broadcasting the fire condition in front through the voice broadcasting device; the GIS sensor is combined with the map and used for a monitor to master the position of a fire site and the fire through the GIS sensor, organizes the timely diffusion of personnel according to signals of the GIS sensor and makes corresponding decisions according to comprehensive information; the forest fire positioning sensor comprises a cloud deck, wherein the cloud deck is arranged at the front end of the early warning detection system and is used for acquiring digital signals, coding monitoring point information of each designated position and directly binding specific position information coordinates to a corresponding electronic map, so that the designated positions transmit information to the cloud deck, and positioning and manual positioning are performed through a digital coordinate model; the solar energy panel is a photovoltaic energy panel or a light heat energy panel, is connected with the early warning detection system and supplies power, and adopts a cable-free type; smog signal sensor and flame signal sensor, smog signal sensor is gas sensor, flame signal sensor is CCD image sensor, installs at the unmanned aerial vehicle station, smog signal sensor observes through the cloud platform, flame signal sensor gathers flame signal video image, when smog appears in certain region of forest, monitors smog. 3. A forest fire prevention early warning detection system as claimed in claim 2 wherein the drone carries the smoke and flame signal sensor. 4. A forest fire prevention early warning detection system as claimed in claim 3, wherein the unmanned aerial vehicle and the monitor terminal are connected via a GPRS link. 5. The forest fire prevention early warning detection system of claim 1, further comprising a lightning protection grounding subsystem comprising a lightning receiving device, a lower lightning conductor, a grounding wire, a grounding body and a grounding grid, wherein the lightning receiving device is a metal rod for directly or indirectly receiving lightning, and comprises a lightning rod, a lightning strip, a lightning protection grid, an overhead ground wire or a lightning arrester; the lightning down body is a conductor that transfers lightning current from the lightning receptor to a grounding device; the grounding wire is a metal wire and does not carry current under the normal condition for connecting a grounding terminal and a grounding body or a zero line of electrical equipment; the grounding body is embedded in the soil and directly contacted with the ground, is a metal conductor, and is formed by interweaving a vertical grounding body and a horizontal grounding body, and the grounding net has the functions of current drainage and voltage sharing; the grounding device formed by the grounding wire and the grounding body has a resistance to ground which is equal to the ratio of the voltage to ground of the grounding device to the current flowing into the ground through the grounding body, and the grounding resistance is a mark for measuring the level of the grounding device.
CN114005237A | Forest fire identification method based on thermal imaging analysis technology, equipment and computer storage medium | The invention discloses a forest fire identification method based on a thermal imaging analysis technology, equipment and a computer storage medium. The forest fire identification method based on the thermal imaging analysis technology comprises the following steps of: acquiring a position corresponding to a target monitoring forest, and dividing the target monitoring forest into monitoring sub-regions; acquiring basic information corresponding to each monitoring sub-region of the target monitoring forest; acquiring fire data corresponding to the historical forest fire; collecting activity data and forest scene videos corresponding to organisms in each monitoring sub-region; analyzing a fire behavior early warning coefficient and a biological anomaly index corresponding to each monitoring sub-region; and determining a forest fire area position. According to the forest fire identification method, the problems that an existing forest fire recognition method is single in recognition basis factor and cannot effectively improve the accuracy of forest fire recognition are effectively solved, the reference of a forest fire recognition result is greatly improved, and meanwhile, the early warning efficiency of forest fire is also greatly improved. | 1. A forest fire identification method based on a thermal imaging analysis technology is characterized by comprising the following steps: the method comprises the following steps: step one, monitoring area division: acquiring a position corresponding to a target monitoring forest, dividing the target monitoring forest into monitoring subregions, and marking the monitoring subregions as JC i I is 1,2, a. Step two, acquiring basic information of the monitoring area: acquiring basic information corresponding to each monitoring subarea of the target monitoring forest; step three, acquiring historical fire data: fromExtracting fire data corresponding to each historical forest fire from the fire database, and marking the times of the historical forest fires as HC j J is 1,2, a. Step four, biological activity data acquisition: the biological environment data acquisition is used for acquiring activity data corresponding to organisms in each monitoring subarea; step five, collecting videos in a monitoring area: performing video acquisition on forest scenes of each monitoring subarea by using a monitoring camera corresponding to each monitoring subarea, wherein the scene videos of each monitoring subarea comprise high-definition visible videos and infrared scene videos; analyzing the fire early warning coefficient of the monitoring area: analyzing fire early warning coefficients corresponding to the monitoring sub-regions according to fire data corresponding to the historical fires and meteorological information corresponding to the monitoring regions; seventhly, analyzing the biological abnormality index: analyzing the abnormal index corresponding to the biology in the monitoring subarea according to the activity data corresponding to the biology in each monitoring subarea; step eight, fire area confirmation: according to the scene video, the fire monitoring grade and the biological abnormal index corresponding to each monitoring subregion, the fire authenticity corresponding to each monitoring subregion is confirmed and judged; step nine: information sending and early warning: and sending the position and the weather information corresponding to the fire situation confirmation area to the forest fire control management personnel, and simultaneously carrying out forest fire early warning. . 2. The forest fire identification method based on the thermal imaging analysis technology as claimed in claim 1, wherein: the process of acquiring the basic information of the monitoring subarea is as follows: a1, obtaining the terrain type corresponding to each monitoring subarea, and marking as DX i ； A2, acquiring the relative humidity of air corresponding to each monitoring subarea, and marking the relative humidity as XS i ； A3, acquiring the temperature corresponding to each monitoring subarea, and marking as WT i ； A4, acquiring the wind power level corresponding to each monitoring sub-region, and marking as FL i ； A5, acquiring the wind direction corresponding to each monitoring subarea, and marking the wind direction as FX i ； A6, acquiring the corresponding position of each monitoring subarea, and marking as W i 。 . 3. The forest fire identification method based on the thermal imaging analysis technology as claimed in claim 1, wherein: the historical fire data comprises terrain types corresponding to the historical forest fire occurrence areas, occurrence seasons corresponding to the historical forest fire occurrences, and meteorological information corresponding to the historical forest fire occurrence areas; and the historical fire occurrence meteorological data are the relative humidity, temperature and wind level of air corresponding to the historical fire occurrence area. . 4. The forest fire identification method based on the thermal imaging analysis technology as claimed in claim 1, wherein: the biological activity data acquisition is used for acquiring activity areas and activity tracks corresponding to organisms in all the monitoring sub-areas, wherein the biological activity data acquisition process comprises the following steps: h1, acquiring the type of the inhabitant corresponding to each monitoring sub-region through a satellite remote sensing technology, acquiring the position of the centralized inhabitant region corresponding to each type of the inhabitant, numbering the types of the inhabitant corresponding to each monitoring sub-region, and sequentially marking the types as 1,2,..k;. h2, recording the positions of the concentrated habitats corresponding to various types of habitats as tracking positions, and carrying out infrared video acquisition on the habitats in the tracking positions of the monitoring sub-areas by using infrared cameras in the tracking positions of the monitoring sub-areas; h3, dividing the infrared video corresponding to the habitats at each tracking position in each monitoring sub-area into infrared picture sequences, acquiring time points corresponding to each divided picture, and recording the time points as acquisition time points; h4, acquiring the number of the inhabitants at each acquisition time point at each tracking position of each monitoring subarea according to the infrared picture corresponding to the inhabitants at each acquisition time point at each tracking position of each monitoring subarea; h5, obtaining the outgoing density corresponding to each type of creature at each collection time point of each monitoring subarea, and marking as M i tr ； H6, obtaining the position change rate corresponding to each type of habitats in each monitoring sub-area, and marking as YS i r 。 . 5. The forest fire identification method based on the thermal imaging analysis technology as claimed in claim 1, wherein: the specific analysis process of the fire early warning coefficient of the monitoring area is as follows: s1, acquiring fire data corresponding to each historical forest fire, and calling the terrain type corresponding to each historical forest fire occurrence area corresponding to each historical forest fire, the occurrence season corresponding to each historical forest fire, and meteorological information corresponding to each historical forest fire occurrence area; s2, comparing the fire data corresponding to each historical forest fire respectively to obtain fire early warning information, wherein the fire early warning information comprises fire early warning terrain, fire early warning season, fire early warning humidity level, fire early warning temperature level and fire early warning wind power level; s3, acquiring basic information corresponding to each monitored sub-region, and calling a terrain type, air relative humidity, temperature and wind power level corresponding to each monitored sub-region; s4, matching and comparing the basic information corresponding to each monitoring sub-region with the fire early warning information to obtain the comprehensive fire early warning coefficient corresponding to each monitoring sub-region, and marking the comprehensive fire early warning coefficient as HQ i 。 . 6. The forest fire identification method based on the thermal imaging analysis technology as claimed in claim 1, wherein: the biological abnormality index is specifically analyzed as follows: acquiring outgoing density corresponding to each type of creatures at each acquisition time point of each monitoring subarea; substituting the outgoing density corresponding to each type of creatures at each acquisition time point of each monitoring subarea into a creature outgoing abnormity index calculation formula Can obtain the abnormal index of the habitat of each monitored sub-area, M i ′ r The number of standard outages corresponding to various types of habitats in each monitoring sub-area is k, and the number of the types of the habitats in each monitoring sub-area is k; obtaining the position change rate corresponding to each type of habitats in each monitoring sub-area; the position change rate corresponding to each type of inhabitant in each monitoring subarea is substituted into a calculation formula Can obtain the abnormal activity index, YS, of the inhabitants in each monitoring subarea r ' is the standard position change rate corresponding to each type of habitats; substituting the abnormal index of the habitat and the abnormal activity index of the habitat into a formula And acquiring the abnormal comprehensive index of the behavior of the inhabitants in each monitoring subarea, wherein tau 1 and tau 2 are preset correction factors. . 7. The forest fire identification method based on the thermal imaging analysis technology as claimed in claim 1, wherein: the fire condition area confirmation is used for carrying out fire condition information confirmation on the suspected fire condition area of the target monitoring forest, wherein the suspected fire condition area acquisition process comprises the following steps: acquiring scene videos of each monitoring subregion, wherein the scene videos comprise a high-definition visible video and an infrared scene video; dividing the high-definition visible video corresponding to each monitoring subregion into each picture sequence, and matching and comparing the divided picture corresponding to each monitoring subregion with a preset fire early warning picture; if a certain segmented picture of a certain monitoring sub-region is consistent with a preset fire early warning picture, marking the monitoring sub-region as a key monitoring region; calling an infrared scene video corresponding to the key monitoring area, carrying out video segmentation corresponding to the key monitoring area, obtaining a segmented infrared scene picture corresponding to the key monitoring area and segmentation time points corresponding to each segmented infrared scene picture, and recording the segmentation time points as monitoring time points; acquiring color types corresponding to the infrared scene pictures at the monitoring time points of the key monitoring area according to the infrared scene pictures corresponding to the monitoring time points of the key monitoring area; matching and comparing the color of the infrared scene color picture at each monitoring time point of the key monitoring area with a preset early warning temperature color, and if the color of the infrared scene at a certain monitoring time point of the key monitoring area is consistent with the color of the early warning temperature, marking the key monitoring area as a suspected fire area; extracting the outline corresponding to the early warning temperature color in the infrared scene picture at each monitoring time point of the suspected fire area, acquiring the area corresponding to the early warning temperature color in the infrared scene picture at each monitoring time point of the suspected fire area, and recording the area as the monitoring area; and (3) constructing a suspected fire area early warning temperature distribution curve by taking the time as an abscissa axis and taking the area corresponding to the color of the early warning temperature in the suspected fire area early warning infrared picture as an ordinate axis. . 8. The forest fire identification method based on the thermal imaging analysis technology as claimed in claim 1, wherein: the specific confirmation process of the fire area is as follows: acquiring a distribution type corresponding to the early warning temperature of the suspected fire area according to the early warning temperature distribution curve of the suspected fire area; according to the early warning temperature distribution type of the suspected fire area, calling the suspected fire index of the suspected fire area from a database, and marking the suspected fire index as GH; calculating a fire confirmation index corresponding to the suspected fire area by using a calculation formula, and marking the fire confirmation index as gamma; and comparing the fire confirmation index corresponding to the suspected fire area with a preset fire confirmation index, and if the fire confirmation index corresponding to the suspected fire area reaches the preset value, marking the suspected fire area as the fire confirmation area, and acquiring the position and weather information corresponding to the fire confirmation area. 9. An apparatus, characterized by: the method comprises the following steps: the system comprises a processor, a memory and a network interface, wherein the memory and the network interface are connected with the processor; the network interface is connected with a nonvolatile memory in the server; the processor, when running, retrieves a computer program from the non-volatile memory via the network interface and runs the computer program via the memory to perform the method of any of claims 1-7. 10. A computer storage medium, characterized in that: the computer storage medium is burned with a computer program, which when run in the memory of the server implements the method of any of the above claims 1-8.
CN117197680A | Power transmission and distribution forest fire monitoring method and monitoring device based on multi-source satellite data | The embodiment of the invention discloses a power transmission and distribution forest fire monitoring method and device based on multi-source satellite data, and relates to the technical field of fire monitoring, and the method comprises the steps: obtaining forest monitoring data from a plurality of satellite data sources; performing fire point analysis on the forest monitoring data to obtain fire point analysis information; performing optimization processing on the fire point analysis information to obtain a fire point identification result; judging whether at least one influence fire point close to the power transmission and distribution network exists or not based on the fire point identification result; if yes, executing corresponding fire point early warning operation; otherwise, performing forest fire risk analysis based on the processed data, and performing forest fire risk early warning operation based on a forest fire risk analysis result. The forest fire in the forest is monitored and analyzed by adopting the monitoring data of the plurality of satellite data sources, so that forest fire risk early warning or fire point early warning is extracted and carried out in time, the security threat of the forest fire to the power transmission and distribution network is effectively reduced, and the use security of the power transmission and distribution network is improved. | 1. The utility model provides a power transmission and distribution forest fire monitoring method based on multisource satellite data which is characterized in that the method comprises the following steps: acquiring forest monitoring data from a plurality of satellite data sources; performing fire analysis on the forest monitoring data to obtain fire analysis information; performing optimization processing on the fire point analysis information to obtain a fire point identification result; judging whether at least one fire affecting point close to the power transmission and distribution network exists or not based on the fire identification result; if yes, executing corresponding fire early warning operation; otherwise, performing mountain fire risk analysis based on the processed data, and performing mountain fire risk early warning operation based on a mountain fire risk analysis result. . 2. The method of claim 1, wherein performing fire analysis on the forest monitoring data to obtain fire analysis information comprises: determining temperature change information of each grid point in the forest based on the forest monitoring data; judging whether abnormal grid points with abnormal temperature change exist or not based on the temperature change information; if the abnormal grid points exist, acquiring the temperature deviation between the abnormal grid points and surrounding grid points; judging whether the temperature deviation is larger than a preset deviation threshold value or not; if the temperature deviation is larger than the preset deviation threshold value, determining that fire points exist on the abnormal grid points; and generating corresponding fire analysis information based on the abnormal grid points and the fires. . 3. The method according to claim 2, wherein the performing an optimization process on the fire analysis information to obtain a fire identification result includes: performing flare point filtering operation and daily high-temperature point filtering operation on the fire points to obtain filtered points; if the number of the filtered points is greater than zero, performing reliability analysis on each point in the filtered points to generate fire point reliability corresponding to each point in the filtered points; screening operation is carried out on the filtered points based on the fire point reliability, and screening results are obtained; and generating a corresponding fire point identification result based on the screening result. . 4. A method according to claim 3, wherein said performing a reliability analysis on each of said filtered points to generate a fire reliability for each of said filtered points comprises: sequentially acquiring corresponding data sources of each point in the filtered points, and acquiring the data weight of each data source in the corresponding data sources; acquiring live meteorological information corresponding to a current point; acquiring underlying vegetation information of the position of the current point; and performing reliability analysis based on the corresponding data source, the data weight, the live meteorological information and the underlying vegetation information of the current point, and generating the reliability of the fire point of the current point. . 5. The method of claim 1, wherein said determining whether there is at least one influencing fire proximate to the power transmission and distribution network based on the fire identification result comprises: if the fire point identification result comprises at least one fire point, determining a configuration area of the power transmission and distribution network; acquiring the grid point position of an abnormal grid point corresponding to each fire point in the fire point identification result; analyzing the fire passing area of each fire point in the fire point identification result based on the forest monitoring data and the grid point position; determining a fire disaster influence area of each fire point in the fire point identification result based on the underlying vegetation information of each fire point in the fire point identification result and the fire passing area; an impact fire point proximate to the power transmission and distribution network is determined based on the configuration area and the fire impact area. . 6. The method of claim 1, wherein the processed data includes a plurality of data, and wherein the performing a forest fire risk analysis based on the processed data includes: determining a risk contribution value for each of the processed data; generating an initial risk index based on the processed data and the corresponding risk contribution value; acquiring precipitation correction data and snow correction data; processing the initial risk index based on the precipitation correction data and the snow correction data to generate a forest fire risk index; and generating a corresponding mountain fire risk analysis result based on the mountain fire risk index. . 7. The method of claim 6, wherein the generating a corresponding mountain fire risk analysis result based on the mountain fire risk index comprises: acquiring operation parameters of the electric power facility; acquiring parameter weights corresponding to the operation parameters; determining a facility fire risk value for the electrical facility based on the operating parameter and the parameter weight; generating a corresponding forest fire risk probability based on the forest fire risk index and the facility fire risk value; determining a risk level corresponding to the forest fire risk probability; and taking the risk grade as a corresponding mountain fire risk analysis result. . 8. A power transmission and distribution forest fire monitoring device based on multi-source satellite data, the device comprising: the data acquisition unit is used for acquiring forest monitoring data from a plurality of satellite data sources; the analysis unit is used for performing fire analysis on the forest monitoring data to obtain fire analysis information; the optimizing unit is used for executing optimizing processing on the fire point analysis information to obtain a fire point identification result; the monitoring unit is used for judging whether at least one fire point which is close to the transmission and distribution network exists or not based on the fire point identification result; if yes, executing corresponding fire early warning operation; otherwise, performing mountain fire risk analysis based on the processed data, and performing mountain fire risk early warning operation based on a mountain fire risk analysis result. 9. A processor configured to run a program, wherein the program when run performs the method of any of claims 1-7. 10. A computer readable storage medium, on which a computer program is stored, characterized in that the program, when being executed by a processor, implements the method of any of claims 1-7.
CN118840849A | Forest fire monitoring method and device based on item-by-item multi-order curve modeling | The invention discloses a forest fire monitoring method and device based on term-by-term multi-order curve modeling, and the method improves the monitoring sensitivity through term-by-term temperature rise curve modeling, and makes full use of the multispectral historical data of a high-orbit satellite. Through fusion modeling of the term-by-term brightness temperature curve model array and the term-by-term transparency curve model array, the spatial resolution of fire monitoring is improved to a certain extent. According to the method, local multi-channel brightness temperature and cloud cover related historical data are fully monitored, local multi-order background data are established for comparison through item-by-item multi-order curve modeling, and fine changes of the brightness temperature and the cloud cover can be monitored, so that identification can be carried out when the fire scale is very small, the false alarm rate is reduced, and the fire hazard quality is improved. Fire-fighting and emergency personnel are notified in time, and the fire is extinguished when the scale of the fire is still controllable. | 1. A forest fire monitoring method based on element-by-element multi-order curve modeling is characterized by comprising a training part and a prediction part;(1) The training part comprises the following steps:(1. 1) acquiring remote sensing picture data of a high orbit satellite history;(1 2) performing region selection, and determining the best fitting date according to the similarity degree of at least two wave band curves and curves of solar altitude angles obtained by selecting high orbit satellites in an actual scene;(1 3) calculating a backward difference of the brightness Wen Duojie based on a data point vector determined by the best fitting date to obtain a brightness Wen Duojie operator, forming a piecewise brightness temperature curve model array, and calculating a backward difference of the brightness Wen Duojie to obtain a transparency multi-order operator, forming a piecewise transparency curve model array;(1 4) performing vacancy date fitting approximation based on the piecewise bright temperature curve model array and the piecewise transparency curve model array to obtain a piece-wise Xiang Yuanliang temperature parameter set and a piece-wise transparency curve parameter set of all pixels on all dates of fitting in the training process;(2) The prediction section includes:(2 1) acquiring real-time data time, and determining a background multi-order brightness Wen Zhenlie and a background multi-order transparency array based on the item-by-item brightness temperature parameter set and the item-by-item transparency curve parameter set;(2 2) calculating a backward difference of the brightness Wen Duojie based on the current time to obtain a real-time multi-order brightness Wen Zhenlie, performing difference with a background multi-order brightness Wen Zhenlie to obtain a multi-order brightness differential array, calculating a backward difference of the brightness Wen Duojie to obtain a real-time multi-order transparent area array, performing difference with the background multi-order transparent area array to obtain a multi-order transparency differential array;And (2 3) calculating the space information difference based on the multi-order transparency difference array, and comparing the space information difference with the multi-order transparency difference array and a set threshold value simultaneously to determine fire points. 2. The forest fire monitoring method based on the piecewise multi-order curve modeling according to claim 1, wherein the process of determining the best fitting date is to select a wave band a curve and a wave band b curve obtained by a high orbit satellite according to an actual scene, calculate the similarity between a data point vector in one day of the wave band a curve and a data point vector of a solar altitude angle of the wave band b curve and average value, and take the date meeting the set threshold condition as the best fitting date in the area. 3. The forest fire monitoring method based on the piecewise multi-order curve modeling according to claim 2, wherein the backward difference of brightness Wen Duojie is calculated for a wave band a and a wave band b by the following calculation method: Where B1(T) represents the light Wen Duojie matrix, Ta(T) represents the light Wen Juzhen at time T of band a, and Tb(T) represents the light Wen Juzhen at time T of band B. 4. The forest fire monitoring method based on the piecewise multi-order curve modeling according to claim 1, wherein a wave band c-wave band f curve obtained by a high orbit satellite is selected according to an actual scene, and a backward difference of brightness Wen Duojie is calculated for the wave band c-wave band f, wherein the calculation mode is as follows: Wherein B2(T) represents the transparency multi-order matrix, Tc(T) represents the light Wen Juzhen of the time T of the band c, Td(T) represents the light Wen Juzhen of the time T of the band d, Te(T) represents the light Wen Juzhen of the time T of the band e, and Tf(T) represents the light Wen Juzhen of the time T of the band f. 5. The forest fire monitoring method based on the item-by-item multi-order curve modeling according to claim 1, wherein the item-by-item Xiang Yuanliang temperature curve model array and the item-by-item transparency curve model array each comprise a start differential value, a lowest differential value, a highest differential value, a turning differential value and a termination differential value. 6. The forest fire monitoring method based on the piecewise multi-order curve modeling according to claim 1, wherein the spatial information difference is calculated as follows: Wherein SVij(τ) represents the ith row and jth column elements of the spatial information difference array, D1(τ) represents the multi-order bright differential array, and D1(τ)ijrepresents the ith row and jth column elements of the multi-order bright differential array; n and m respectively represent the column number and the line number of the regional remote sensing picture. 7. The forest fire monitoring method based on the piecewise multi-order curve modeling according to claim 1, wherein if two fires are located adjacently and the fires occurring in two pixels are assumed to be the same fire, the fusion accurate positioning is performed by the following expression: In the formula, In order to fuse the new fire longitude and latitude positions, The fire intensity after accurate positioning is shown, and SV1(tau) and SV2(tau) respectively show the output intensity of two fires at adjacent positions, (Lati1,Long1) and (Lati2,Long2) the longitude and latitude positions of two fires at adjacent positions. 8. A forest fire monitoring device based on piecewise multi-order curve modeling, comprising a memory and one or more processors, wherein executable code is stored in the memory, and the processor, when executing the executable code, implements a forest fire monitoring method based on piecewise multi-order curve modeling according to any one of claims 1-7. 9. A computer-readable storage medium, on which a program is stored, which program, when being executed by a processor, implements a forest fire monitoring method based on a piecewise multi-order curve modeling as claimed in any one of claims 1 to 7. 10. A computer program product comprising a computer program which, when executed by a processor, implements a forest fire monitoring method based on piecewise multi-order curve modeling as claimed in any one of claims 1 to 7. .
CN111901557A | Power transmission line forest fire monitoring device and method for reducing infrared sunlight interference | The invention discloses a power transmission line forest fire monitoring device and method capable of reducing infrared sunlight interference. The device comprises a 360-degree cradle head, a mountainfire monitoring device body and a cradle head motor, wherein the mountain fire monitoring device body comprises an imaging module and an image processing board card. The imaging module comprises a first imaging module and a second imaging module; the first imaging module comprises a first lens and a first linear array CCD; the first lens is an ultraviolet lens of which the band pass is 200-300nm;wherein the first imaging module comprises a first lens and a first linear array CCD, the first linear array CCD is a GaN ultraviolet optical component with the transmission wavelength response rangeof 220-280 nm, the second imaging module comprises a second lens and a second linear array CCD, the second lens is a visible light lens, the second linear array CCD is a silicon CCD, and the opticalaxis of the first lens is parallel to the optical axis of the second lens. Interference of sunlight and infrared rays can be reduced, the detection accuracy is greatly improved, and errors caused by interference are avoided. | 1. The utility model provides a reduce transmission line mountain fire monitoring devices of infrared sunlight interference, includes 360 cloud platforms, installs in 360 cloud platforms's mountain fire monitoring devices body and 360 cloud platforms of drive and realizes 360 rotatory cloud platform motors, mountain fire monitoring devices body includes the shell, installs in the imaging module and the image processing integrated circuit board of shell, the imaging module is used for gathering optical signal, the image processing integrated circuit board is handled the optical signal that the imaging module gathered and is generated the image, its characterized in that: the imaging module comprises a first imaging module and a second imaging module, the first imaging module comprises a first lens and a first linear CCD, the first lens is an ultraviolet lens with a band pass of 200-300nm, the first linear CCD is a GaN ultraviolet optical component with a wavelength response range of 220-280nm, the second imaging module comprises a second lens and a second linear CCD, the second lens is a visible light lens, the second linear CCD is a silicon CCD, and the optical axes of the first lens and the second lens are parallel. . 2. The power transmission line forest fire monitoring device capable of reducing infrared sunlight interference according to claim 1, wherein the power transmission line forest fire monitoring device is characterized in that: the visual angles of the first lens and the second lens are both 15 degrees. . 3. The power transmission line forest fire monitoring device capable of reducing infrared sunlight interference according to claim 1, wherein the power transmission line forest fire monitoring device is characterized in that: the image processing board card comprises an A/D converter, a CPU, a signal buffering unit, a panoramic image storage unit and a two-way panoramic image synthesis unit, wherein the signal buffering unit comprises an ultraviolet signal buffering unit and a visible light signal buffering unit, and the panoramic image storage unit comprises an ultraviolet panoramic image storage unit and a visible light panoramic image storage unit; the system comprises an ultraviolet panoramic image storage unit, a visible light signal buffer unit, an image processing board card, an A/D converter, a signal buffer unit, a CPU, an ultraviolet panoramic image storage unit, a visible light signal buffer unit, a signal processing board card and a signal processing board card, wherein analog signals of ultraviolet and visible light are converted into electric signals through the A/D converter respectively, the electric signals of the ultraviolet and visible light enter the signal buffer unit and are stored in the ultraviolet signal buffer unit and the visible light signal buffer unit respectively, signals of the ultraviolet signal buffer unit and the visible light signal buffer unit are processed by the CPU and then enter the ultraviolet panoramic image storage unit and the visible light panoramic image storage unit respectively, the ultraviolet and visible light signals at each angle are spliced and stored respectively, the ultraviolet and visible light signals in the signal buffer unit are stored after being superposed. . 4. The power transmission line forest fire monitoring device capable of reducing infrared sunlight interference according to claim 3, wherein the power transmission line forest fire monitoring device is characterized in that: the image processing board card further comprises a communication module, and the communication module sends the image generated by the image processing board card to a background. . 5. The power transmission line forest fire monitoring device capable of reducing infrared sunlight interference according to claim 4, wherein the power transmission line forest fire monitoring device is characterized in that: the communication module adopts a 4G wireless communication module. . 6. A method for monitoring forest fire of a power transmission line is characterized by comprising the following steps: step S1, when the 360-degree holder rotates for an angle, the first imaging module collects an ultraviolet light signal once, and the second imaging module collects a visible light signal once; step S2, the image processing board card processes the optical signals collected by the imaging module, wherein the signal buffer unit respectively buffers and stores the ultraviolet signals and the visible light signals of each angle, the panoramic image storage unit respectively carries out 360-degree panoramic image splicing on the ultraviolet signals and the visible light signals of each angle in the signal buffer unit, and the two-way panoramic image synthesis unit superposes and processes the ultraviolet and visible light signals in the signal buffer unit; and step S3, the communication module sends the image generated by the image processing board card to the background, and the background gives an alarm as long as the background receives the ultraviolet image signal. . 7. The method for monitoring the forest fire of the power transmission line according to claim 6, wherein the method comprises the following steps: and when the pixel gray value of the adjacent 4 ultraviolet images is more than 10, the alarm threshold value is reached. . 8. The method for monitoring the forest fire of the power transmission line according to claim 6, wherein the method comprises the following steps: the 360-degree tripod head rotates 15 degrees at each time.
CN203366481U | Forest fire monitoring device | The utility model discloses a forest fire monitoring device. The objective of the utility model is to solve problems such as low resolution, incapability of timely discovering fire points and incapability of timely providing fire site information of an existing forest fire monitoring system. According to the forest fire monitoring device of the utility model, a dome camera (1), a fog penetration camera (4), a thermal radiation detecting instrument, a long-focus high-magnification zoom lens (2) and a meteorological acquisition device (3) are installed at the upper part of a watchtower (5) with a lightning protection device; a data processing control cabinet (6) is installed at the lower part of the watchtower (5); the dome camera (1), the long-focus high-magnification zoom lens (2) and the meteorological acquisition device (3) are electrically connected with the data processing control cabinet (6) through wires; and the data processing control cabinet (6) is in wireless network connection or is electrically connected with a plurality of terminals (7). The forest fire monitoring device has the advantages of high resolution, capabilities of timely finding fire points, monitoring fire spread situation and providing fire site information, manpower-saving property, and the like. | 1. a forest fire monitoring device, it is characterized in that: You sightseeing tower (5), spherical camera (1), fog-penetrating camera (4), the heat radiation detection instrument, long-focus high-power zoom lens (2), meteorological harvester (3), data processing and control cabinet (6) and terminating machine (7) form, spherical camera (1), fog-penetrating camera (4), the heat radiation detection instrument, long-focus high-power zoom lens (2) and meteorological harvester (3) are arranged on sightseeing tower (5) top with lightning protection, data processing and control cabinet (6) She Zhi sightseeing tower (5) bottom, spherical camera (1), long-focus high-power zoom lens (2) and meteorological harvester (3) are electrically connected to data processing and control cabinet (6) by wire, data processing and control cabinet (6) is connected or is electrically connected to a plurality of terminating machines (7) wireless network. 2. forest fire monitoring device according to claim 1 is characterized in that: described long-focus high-power zoom lens (2) is Dinged sightseeing tower (5) top by cradle head device Gu. 3. forest fire monitoring device according to claim 1, it is characterized in that: described meteorological harvester (3) comprises weathervane, Temperature Humidity Sensor, wind speed detector and wind-force detector. 4. forest fire monitoring device according to claim 1, it is characterized in that: described data processing and control cabinet (6) comprises monitoring host computer, network matrix and three-dimensional supervisory keyboard. 5. forest fire monitoring device according to claim 1, it is characterized in that: described terminating machine (7) comprises control and monitor console, supervisory computer, projector and printer. .
WO2025120053A1 | METHOD FOR THE EARLY DETECTION OF A FOREST FIRE | The invention relates to a method for the early detection of a forest fire with the aid of a sensor unit and an evaluation unit with the steps of detecting sensor signals with the sensor unit, analyzing the signals detected by the sensor unit in a first analysis with a first analysis mode with the evaluation unit and analyzing the signals detected by the sensor unit with a second analysis with a second analysis mode. | CLAIMS1. A method for the early detection of a forest fire using a sensor unit and an evaluation unit with the steps,• detecting (SE) sensor signals with the sensor unit,• analyzing the sensor signals detected (SE) by the sensor unit in a first analysis with a first analysis mode (A1) with the evaluation unit and• analyzing the sensor signals detected by the sensor unit in a second analysis with a second analysis mode (A2). 2. The method for the early detection of a forest fire according to claim 1 , characterized in that the detected (SE) sensor signals are the sensor signals of a gas. 3. The method for the early detection of a forest fire according to claim 2, characterized in that the gas contains components of the ambient air. 4. The method for the early detection of a forest fire according to any one or more of the preceding claims, characterized in that the first analysis mode (A1) analyzes the detected (SE) sensor signals with regard to the air quality of the gas. 5. The method for the early detection of a forest fire according to claim 4, characterized in that the first analysis mode (A1) analyzes the air quality based on the presence of extraneous gas components, wherein the extraneous gas components are different from the ambient air gas components. 6. The method for the early detection of a forest fire according to claim 5,characterized in that the extraneous gas components comprise a plurality of gases that are not components of the ambient air. 7. The method for the early detection of a forest fire according to claim 5 or 6, characterized in that the extraneous gas components are analyzed in their entirety. 8. The method for the early detection of a forest fire according to any one or more of claims 5 to 7, characterized in that the concentration of extraneous gas components in the ambient air is analyzed. 9. The method for the early detection of a forest fire according to any one or more of claims 5 to 8, characterized in that the extraneous gas components exclusively comprise gases from a group of predefined gases. 10. The method for the early detection of a forest fire according to any one or more of the preceding claims, characterized in that the second analysis mode (A2) is started in an event-controlled manner. 11. The method for the early detection of a forest fire according to claim 10, characterized in that the event that starts the second analysis (A2) is based on the analysis results of the first analysis (A1). 12. The method for the early detection of a forest fire according to claim 11 , characterized in thatthe second analysis mode (A2) is started when the first analysis mode (A1) delivers a predefined result. 13. The method for the early detection of a forest fire according to any one or more of the preceding claims, characterized in that the second analysis mode (A2) analyzes the type of extraneous gas components. 14. The method for the early detection of a forest fire according to any one or more of the preceding claims, characterized in that the second analysis mode (A2) analyzes the concentration of the extraneous gas components. 15. The method for the early detection of a forest fire according to any one or more of the preceding claims, characterized in that the second analysis mode (A2) is carried out in the evaluation unit. .
CN110047241A | Unmanned aerial vehicle cruising and monitoring system for forest fire | The invention provides an unmanned aerial vehicle cruising and monitoring system for forest fire. The weight of the unmanned aerial vehicle is reduced, flight time is prolonged, an unmanned aerial vehicle cruising range is enlarged, route planning is carried out for fire monitoring, and an unmanned aerial vehicle flight control system is combined with a geographic information system. The route planning not only guarantees monitoring quality and monitoring full coverage but also considers the hardware parameters and the flight safety of the cruising unmanned aerial vehicle, a rotary head carries a thermal infrared imager and a colorful high-definition camera, the thermal infrared characteristics of the image of the forest fire are fully utilized, and an automatic monitoring and identification method for forest fire information is designed. Even if the forest fire monitoring distance of the unmanned aerial vehicle is long, fire characteristics can be accurately captured. A colorful high-definition image is compressed and transmitted back to a ground command post, a high-definition fire video image can be quickly transmitted to the ground, a fire position can be accurately reported, so that convenience is brought to the ground command post in accurately judging a fire situation and organizing people to fight the fire, and precious fire-fighting time is saved. | 1. The monitoring system 1. a kind of forest fire unmanned plane cruises, it is characterised in that: including cruise unmanned plane and earth command station, patrol Endurance unmanned plane includes cruiser ontology, aircraft monitor and control system, airborne microcomputer system and airborne communication system, earth command station Including ground-based computer and ground communication system；Cruiser ontology includes rotor unit (1), unmanned engine room (2) and undercarriage (3), rotor unit (1) includes attachment base (11), rotor wings frame (12), brushless motor (14) and propeller (15), propeller (15) It is fixed on brushless motor (14), brushless motor (14) is fixed on the distal end of rotor wings frame (12), the proximal end setting of rotor wings frame (12) Have attachment base (11), unmanned engine room (2) include lightweight shell (21), and lightweight shell (21) is internally provided with lithium core battery, intelligence Energy governor, satellite positioning device, winged control device and section board, the inside of lightweight shell (21) are additionally provided with airborne microcomputer System and airborne communication system are provided with aircraft monitor and control system below lightweight shell (21), and lightweight shell (21) is set as more Locate engraved structure；Undercarriage (3) setting is in the lower end of unmanned engine room (2), there are two undercarriage (3) is symmetrical arranged, undercarriage (3) Including two support frames (31) and horizontally disposed bumper bracket (32), the middle position of bumper bracket (32) is provided with supporting frame (33), the both ends of bumper bracket (32) are provided with anti-skidding cushion collar (34), and aircraft monitor and control system includes rotary head, infrared thermal imagery Instrument, color high-definition video camera, thermal infrared imager and color high-definition video camera are separately positioned on rotary head；Thermal infrared images forest fire identification acquires thermal infrared images by thermal infrared imager, and it is quasi- to carry out infrared image processing respectively Standby, conflagration area segmentation, feature extraction and fire identification Four processes, feature extraction include interframe flame change rate, like fire Form and the corner features of forest flame are extracted；Color high-definition image is acquired by color high-definition video camera, by vector estimation, filtering Three modules of separation and image compensation realize airborne dither image sharpenings processing, after color high-definition compression of images under reach ground Director；Forest fire point location is completed by satellite positioning device. 2. The monitoring system 2. a kind of forest fire unmanned plane according to claim 1 cruises, it is characterised in that: forest fire without The operating mode of man-machine cruise monitoring system are as follows:Monitoring area of cruising setting configures and imports cruise monitoring area dimensionally in the ground-based computer of director to the ground Manage information, setting forest fire unmanned plane cruise monitoring area；Cruise path planning, according to the geographical location of cruise monitoring area, size, environmental condition and cruise unmanned plane hardware Condition, planning forest fire unmanned plane cruise supervised path, path planning both guarantee monitoring quality and monitoring all standing, it is further contemplated that Unmanned plane hardware parameter and the flight safety of cruising can be divided into multiple tasks execution if flight is unable to complete；Cruise time planning is appointed according to determining cruise path, the Cruise Conditions of unmanned plane itself, forest fire danger class, cruise Business quantity, plans the set time of every cruise route, will be in cruise time and path planning importing ground-based computer；The route that cruises executes, according to determining cruise route and the corresponding landing of every cruise route and flight time, nothing of cruising Man-machine landing and flight, orthodox flight instruction can be automatically performed by earth command station, realize automatic cruising at regular time and quantity；Cruise monitoring executes, and the thermal infrared imager on rotary head is arranged in the rotary head rotary scanning of aircraft monitor and control system Image is acquired respectively with color high-definition video camera, which is handled using two lines modules, and lines module one is completed logical Thermal infrared imager acquisition thermal infrared images is crossed, fire is monitored by thermal infrared images forest fire recognition methods, if it find that fiery Calamity, lines module two start immediately；Lines module two-way crosses the color high-definition of color high-definition video camera acquisition fire corresponding position Image first carries out sharpening processing to the color image of acquisition, using H.264 compress after under reach earth command station, as Colored monitor video reports fire behavior to earth command station in time, and the position of fire source, the overall process are reported by satellite positioning device Executed automatically by system completely, when ground artificial needs manual control, by earth command station be switched to manual operation mode into Row fire monitoring；Periodic maintenance inspection, maintenance inspection personnel are in the set time fixed location of the landing of cruise unmanned plane to cruise unmanned plane It is timed maintenance inspection and replacement battery. 3. The monitoring system 3. a kind of forest fire unmanned plane according to claim 1 cruises, it is characterised in that: thermal infrared images Processing prepares to include gray scale conversion and filtering and noise reduction, due to being first to acquire thermal infrared imager from the thermal infrared images of acquisition The color image based on RGB color be converted into gray level image:H=0.319R+0.568G+0.113BIn formula, H is the gray value of each pixel on image after gray scale conversion, and R, G, B are respectively red, green and indigo plant on original image The component value of color uses median filter method filtering and noise reduction for the image after gray scale conversion. 4. The monitoring system 4. a kind of forest fire unmanned plane according to claim 1 cruises, it is characterised in that: conflagration area point It cuts and carrys out binaryzation thermal infrared images using global threshold split plot design, high-temperature area is split from thermal infrared images, from ash Divide in degree image according to gray value, thresholding method is by setting specific threshold value, if pixel is divided into Ganlei, if original Image is u (x, y), and characteristic threshold value T, the value after binaryzation is j0、j1, divide the image into two parts: The gray value pixel bigger than threshold value is white point, and smaller than threshold value is stain, and image becomes after Threshold segmentation is handled Black and white binary image, by the way that gray level thresholding 180 is arranged, target area is extracted in global threshold segmentation. 5. The monitoring system 5. a kind of forest fire unmanned plane according to claim 1 cruises, it is characterised in that: interframe flame becomes Area of flame change rate of the rate between two field pictures, it is assumed that the area of the i-th doubtful conflagration area of frame figure is Ci, former frame is infrared The image i.e. area of the (i-1)-th doubtful fire of frame image is Ci-1, interframe flame change rate at this time are as follows: The area of forest fire is expressed as the sum of the number of pixels of flame region, doubtful forest fire high temperature on thermal infrared images The interframe flame change rate in region can distinguish dynamic high temp objects and static high temp objects, the interframe of flame suspicious region Flame change rate is the important feature for judging forest fire. 6. The monitoring system 6. a kind of forest fire unmanned plane according to claim 1 cruises, it is characterised in that: like fire form The flame contours circular arc degree of index extraction fire compares with the circular arc degree of other non-fire contour features, the flame circular arc of fire It spends different with other objects.The ratio between perimeter of area that circular arc degree is occupied by profile object and its circumference defines, public Formula is as follows: In formula, Y is circular arc degree, and S is the area of fire disaster flame suspicious region, and C is the sum of the perimeter of fire disaster flame suspicious region, wheel More irregularly, circular arc degree is smaller, and profile is more regular, and circular arc degree is bigger, like fire morphological index extraction step for exterior feature are as follows:gray scale conversion completed in abovementioned steps and filtering and noise reduction are first passed around, noise jamming is reduced, improves image matter Amount；Divided using the conflagration area completed in abovementioned steps, obtains high-temperature area, as doubtful forest fire high-temperature region Domain；the function cvFindContours of OpenCV is called to find all profiles in infrared image；after finding all profiles, the case where due to forest fire being all larger area flame, the face of more each profile Product；profile for extracting maximum area retains the image pixel of the binaryzation in maximum area profile, remaining is compared with small area Profile in binary image pixel uniformly become stain；after obtaining maximum area profile, the perimeter and area of maximum area profile is calculated, calculates circular arc degree according to formula, The infrared image of common heating luminous body is more nearly circle, and the large area flame of trees burning is in larger irregular. 7. The monitoring system 7. a kind of forest fire unmanned plane according to claim 1 cruises, it is characterised in that: forest flame Corner features are irregularly changed using fire disaster flame number of corners, and stabilized light source turning number is basically unchanged, same as fire disaster flame The important feature of other stabilized light source differences, the corner features extraction step of forest flame are as follows:Edge detection is carried out to the flame in infrared image, obtains flame fringe image, and put progress one by one along the edge of flame Scanning, if the height of continuous 60 points of the right and left of a point is both less than the point, which is identified as doubtful corner point, And record the point.The corner point for determining the doubtful point flame will meet certain width d and height h condition, the width at turning It is as follows to spend formula, D is the width at turning, d in formula1It is the distance of 30 adjacent points of corner point or so, d2Be corner point or so it is adjacent 60 The distance of a point, the width value by setting turning limit the width at turning；The calculating of turning height h: calculated using the number of pixel corner point and corner point to left the 24th adjacent point A and Right the 24th adjacent the surrounded region area S of point B, while A is recorded, the distance between B two o'clock l, further according to area formula: The height h for calculating turning, judges corner point by the setting to h value, is to think that the point is turning when height is greater than h Point, it is last to meet certain width d and height h condition simultaneously, determine the corner point of doubtful point flame. 8. The monitoring system 8. a kind of forest fire unmanned plane according to claim 1 cruises, it is characterised in that: forest fire is known Sample training is not carried out using SVM first, sample training imports the SVM identification model obtained by SVM sample training, then to red Outer image calculating identifies whether doubtful forest fire high-temperature area is fire disaster flame, if being identified as fire disaster flame, according to hair Flow processing after existing fire, it is main including being director monitoring personnel alarm to the ground, and the position of fire source is provided；If knowing Not Wei nonflame, then carry out the identification of next frame thermal infrared images, recycled with this. 9. The monitoring system 9. a kind of forest fire unmanned plane according to claim 1 cruises, it is characterised in that: color high-definition figure In the processing and transmission of picture, the processing of color high-definition image realizes that airborne dither image is clear by airborne dither image sharpening Three main modulars for changing processing are vector estimation, filtering separation and image compensation, after the processing for completing color high-definition image By image transmission module, director transmits color high-definition image to the ground. 10. The monitoring system 10. a kind of forest fire unmanned plane according to claim 1 cruises, it is characterised in that: forest fire The flying height h that point location is handed down according to the satellite positioning device of cruise unmanned plane, yaw angle β, the rotation of aircraft monitor and control system The angle a and ground angle b in it and cruise unmanned plane horizontal direction for turning that holder hands down, calculate forest fire point Position, calculation method are as follows:The projector distance d that forest fire point and the unmanned plane that cruises are calculated according to height h and yaw angle β, then according to yaw angle β And the horizontal sextant angle a of rotary head and cruise unmanned plane, d is calculated in the angle c in the direction N, is thrown in longitude and latitude direction Shadow, the longitude and latitude deviation for the unmanned plane that obtains and cruise finally can be obtained by the position of forest fire point plus the longitude and latitude of aircraft It sets, d=h*cot b, and c=β+a, W indicate that latitude, J indicate longitude, the offset distance in longitude and latitude direction:Δ W=d*cos cΔ J=d*sin cKnown earth radius is 6371 kms, and the latitude in the position longitude and latitude for the unmanned plane that cruises is WF, longitude JF, can be obtained Latitude in the longitude and latitude of forest fire point is WH, longitude JH,WH=WF+ΔW*180/(6371*1000*π)JH=JF+ΔJ*180/(6371*1000*π)The latitude W of forest fire point is obtained by above-mentioned calculatingHWith longitude JH。 .
CN110929572A | Forest fire identification method and system | The invention discloses a forest fire identification method and system. The method includes: obtaining two time phase images of an observation area in two time slots through modes of cameras, satellite monitoring and the like which are arranged in a forest area; respectively carrying out bicubic spline interpolation calculation on the two time phase images to obtain two interpolation images; classifying the two interpolation images based on a mean shift segmentation algorithm to obtain a plurality of classification sets; respectively segmenting the classification set to obtain changed region point sets, combining all the region point sets to obtain two time-phase surface elements, finally performing similarity calculation on the two time-phase surface elements, separating out suspected kindling region features, and comparing the suspected kindling region features with a standard kindling library to identify a region location, a feature type and the like of a fire. According to the invention, the comparison area is reduced in a mode of segmenting the image area, the processing amount of comparison data is reduced, and the technical effects of improving the recognition speed and improving the overall response efficiency are achieved. | 1. A forest fire identification method, comprising: acquiring two time phase images of an observation area in two time slots; respectively carrying out bicubic spline interpolation calculation on the two time phase images to obtain two interpolation images; processing the two interpolation images based on a mean shift segmentation algorithm to obtain two time phase surface elements; carrying out similarity calculation on the two time-phase surface elements to separate out the characteristics of the suspected fire area; forest fire information is identified based on the characteristics of the suspected fire regions. . 2. The forest fire identification method according to claim 1, wherein the processing of the interpolated image based on a mean shift segmentation algorithm to obtain a time phase surface primitive comprises: classifying the interpolation image data based on a mean shift segmentation algorithm; dividing the classification result to obtain a changed region point set; and combining all the regional point sets to obtain a phase surface element. . 3. The forest fire identification method according to claim 2, wherein the classification of the interpolated image data based on a mean shift segmentation algorithm specifically comprises: step 1) randomly selecting a central point in the interpolation image data; step 2) calculating an offset vector by taking data points within a set bandwidth range from the central point as a set; step 3) the central point moves along the offset vector; step 4) repeating the steps 1) to 3) with the new central point until the offset vector meets a set threshold value, and recording the central point and the classification set at the moment; wherein, the data points in the classification set are the data points with the visited frequency higher than the set frequency in the processes from step 1) to step 4); and 5) repeating the steps 1) to 4) until all data points in the interpolation image are classified to obtain a plurality of classification sets. . 4. The forest fire recognition method according to claim 3, wherein the step of dividing the classification result to obtain the changed region point set specifically comprises the steps of: and (5) dividing the classification set with the data point number higher than the set value from the classification sets obtained in the step 5) to be used as the changed region point set. . 5. The forest fire identification method according to claim 1, wherein the similarity calculation is performed on the two time-phase surface primitives, and the characteristics of the suspected fire area are separated, specifically comprising: the isolation values of the two time-plane primitives are calculated as: separating out a suspected fire characteristic area based on the isolation value; d (x, y) and DN (u, v) are two time phase surface elements respectively, N is an image feature discrimination coefficient, β and gamma are values of different key features of an image respectively, and the values of N, β and gamma are determined according to spectral features, edges, gradient features, texture features and/or elevation features of a target object. . 6. Forest fire identification system, its characterized in that includes: the image acquisition module is used for acquiring two time phase images of the observation area in two time slots; the object construction module is used for respectively carrying out bicubic spline interpolation calculation on the two time phase images to obtain two interpolation images; processing the two interpolation images based on a mean shift segmentation algorithm to obtain two time phase surface elements; the object similarity calculation module is used for calculating the similarity of the two time phase surface elements and separating the characteristics of the suspected fire area; and the identification module is used for identifying forest fire information based on the characteristics of the suspected fire area. . 7. The forest fire identification system of claim 6 wherein the object construction module comprises: the interpolation image classification unit is used for classifying interpolation image data based on a mean shift segmentation algorithm; a dividing unit, which is used for dividing the classification result to obtain a changed region point set; and the merging unit is used for merging all the region point sets to obtain a phase surface primitive. . 8. The forest fire recognition system of claim 7, wherein the interpolated image classification unit is specifically configured to: step 1) randomly selecting a central point in the interpolation image data; step 2) calculating an offset vector by taking data points within a set bandwidth range from the central point as a set; step 3) the central point moves along the offset vector; step 4) repeating the steps 1) to 3) with the new central point until the offset vector meets a set threshold value, and recording the central point and the classification set at the moment; wherein, the data points in the classification set are the data points with the visited frequency higher than the set frequency in the processes from step 1) to step 4); and 5) repeating the steps 1) to 4) until all data points in the interpolation image are classified to obtain a plurality of classification sets. . 9. The forest fire recognition system of claim 8, wherein the segmentation unit is specifically configured to: and (5) dividing the classification set with the data point number higher than the set value from the classification sets obtained in the step 5) to be used as the changed region point set. . 10. The forest fire system of claim 6, wherein the object similarity calculation module is specifically configured to: the isolation values of the two time-plane primitives are calculated as: separating out a suspected fire characteristic area based on the isolation value; d (x, y) and DN (u, v) are two time phase surface elements respectively, N is an image feature discrimination coefficient, β and gamma are values of different key features of an image respectively, and the values of N, β and gamma are determined according to spectral features, edges, gradient features, texture features and/or elevation features of a target object.
CN215068550U | Early warning device for forest smoke and fire identification | The utility model relates to the technical field of smoke and fire monitoring, in particular to an early warning device for forest smoke and fire identification, which comprises a bottom plate, a movable plate is arranged at the bottom of the bottom plate, a monitoring camera is arranged below the movable plate, one end of the monitoring camera is rotatably connected with the movable plate, and a lifting assembly is arranged at the other end of the monitoring camera. A smoke alarm is installed at the bottom of the movable plate and located above the monitoring camera. Through the arrangement of the movable plate, the motor, the lifting assembly and the like, the motor operates to drive the movable plate to rotate through the second gear, so that the monitoring camera can rotate, the monitoring range is expanded, the rotating screw drives the adjusting ball to rotate, the adjusting ball drives the movable groove to move, the angle of the monitoring camera can be adjusted in the vertical direction, and monitoring is facilitated; according to the design, the situation that the direction of a traditional monitoring camera cannot be adjusted is changed, the monitoring camera rotates freely, the monitoring range is expanded, and forest smoke and fire can be recognized and early warned conveniently. | 1. A early warning device for forest firework discernment, including bottom plate (1), its characterized in that: fly leaf (2) are installed to the bottom of bottom plate (1), fly leaf (2) rotate with bottom plate (1) and are connected, the below of fly leaf (2) is equipped with monitoring camera (4), the one end of monitoring camera (4) rotates with fly leaf (2) and is connected, the other end of monitoring camera (4) is equipped with lifting unit (5), the top and fly leaf (2) welding of lifting unit (5), smoke alarm (6) are installed to the bottom of fly leaf (2) and the top that is located monitoring camera (4). . 2. A warning unit for forest fire and smoke recognition as claimed in claim 1, wherein: the top of fly leaf (2) and be close to left side edge and be equipped with pivot (21), pivot (21) and fly leaf (2) integrated into one piece, bottom plate (1) is run through in pivot (21), and rotates with bottom plate (1) and be connected, the top that just is located bottom plate (1) in pivot (21) is equipped with gear (22), gear (22) cup joint with pivot (21). . 3. A warning unit for forest fire and smoke recognition as claimed in claim 2, wherein: the motor (3) is installed on the bottom plate (1) and located on the right side of the first gear (22), the second gear (31) is installed on an output shaft of the motor (3), and the second gear (31) is meshed with the first gear (22). . 4. A warning unit for forest fire and smoke recognition as claimed in claim 1, wherein: the bottom of fly leaf (2) and be close to left side edge and be equipped with fixed block (23), fixed block (23) and fly leaf (2) integrated into one piece, monitoring camera (4) are rotated with fixed block (23) and are connected. . 5. A warning unit for forest fire and smoke recognition as claimed in claim 1, wherein: the lifting assembly (5) comprises a sleeve (51), a screw rod (52) and a movable groove (53), the sleeve (51) is of a hollow structure with an opening at the bottom, the top of the sleeve (51) is welded with the movable plate (2), and the screw rod (52) is located inside the sleeve (51) and is in threaded connection with the sleeve (51). . 6. A warning unit for forest fire and smoke recognition as claimed in claim 5, wherein: the bottom of activity groove (53) and the top welding of monitoring camera (4), the inside in activity groove (53) is equipped with ball type groove (531), just be located the inside in ball type groove (531) on screw rod (52) and be equipped with adjusting ball (521), adjusting ball (521) and screw rod (52) integrated into one piece, adjusting ball (521) and ball type groove (531) swing joint. . 7. A warning unit for forest fire and smoke recognition as claimed in claim 1, wherein: the top of bottom plate (1) is equipped with shell (11), shell (11) are through bolt and bottom plate (1) fixed connection, the top of shell (11) just is close to four corners department and all is equipped with solid fixed ring (12), gu fixed ring (12) and shell (11) integrated into one piece, gu be connected with wire rope (8) on fixed ring (12). . 8. An early warning apparatus for forest fire and smoke recognition as claimed in claim 7, wherein: the rubber gasket (7) is arranged above the shell (11) and between the fixing rings (12), and the rubber gasket (7) is in bonding fit with the shell (11).
CN119649531A | Remote forest fire early warning system based on Internet of Things | The invention discloses a remote forest fire early warning system based on the Internet of Things, and belongs to the technical field of forest fire prevention prediction, and the remote forest fire early warning method based on the Internet of Things comprises the steps: dividing a to-be-early-warned region into a plurality of sub-regions, obtaining the weight of a fire danger factor index of each sub-region, obtaining the dryness index of each sub-region, and obtaining the weight of the fire danger factor index of each sub-region; and determining a fire danger early warning coefficient of each sub-region according to the weight of the fire danger factor index of each sub-region and the corresponding drying index, and determining a fire danger condition of the corresponding sub-region based on the fire danger early warning coefficient. The remote forest fire early warning system based on the Internet of Things comprises a division module, an acquisition module, a judgment module, a calculation module I, a calculation module II and a storage module, so that the fire danger condition of an area is judged, and then the fire danger condition is transmitted to a command center, so that potential fire risks of a forest can be found in advance, and the probability of occurrence of forest fire is reduced. | 1. The remote forest fire early warning method based on the Internet of things is characterized by comprising the following steps of:Dividing the area to be pre-warned into a plurality of subareas;acquiring the weight of the fire risk factor index of each subarea;determining a drying index of each subarea based on the current time;determining a fire risk early warning coefficient of each subarea based on the weight of the fire risk factor index of each subarea and the corresponding drying index;And determining the fire hazard situation of the corresponding subarea based on the fire hazard early warning coefficient, wherein the fire hazard situation indicates the occurrence probability of the fire hazard. 2. The internet of things-based remote forest fire early warning method according to claim 1, wherein the determining the dryness index of each sub-area based on the current time comprises:Calculating the drying index of each subarea according to the following formula based on the current time: , And T is the current time and is the drying index. 3. The internet of things-based remote forest fire early warning method according to claim 2, wherein the determining the fire risk early warning coefficient of each sub-region based on the weight of the fire risk factor index of each sub-region and the corresponding dryness index comprises:Determining a first early warning coefficient of each subarea based on the weight of the fire risk factor index of each subarea and the corresponding drying index;Under the condition that the first early warning coefficient is smaller than a first threshold value, determining the first early warning coefficient as a fire risk early warning coefficient;the determining the fire hazard situation of the corresponding subarea based on the fire hazard early warning coefficient comprises the following steps:and determining the fire hazard condition as risk-free and low-risk based on the first early warning coefficient. 4. The internet of things-based remote forest fire early warning method according to claim 3, wherein the determining the fire risk early warning coefficient of each sub-region based on the weight of the fire risk factor index of each sub-region and the corresponding dryness index comprises:Under the condition that the first early warning coefficient is larger than or equal to a first threshold value, acquiring the surface temperature of the corresponding subarea and the fire risk factor index weight corresponding to the surface temperature, and acquiring the relative humidity of the corresponding subarea and the fire risk factor index weight corresponding to the relative humidity;Determining a second early warning coefficient based on the surface temperature of the corresponding subarea and the fire risk factor index weight corresponding to the surface temperature, and determining a third early warning coefficient based on the relative humidity of the corresponding subarea and the fire risk factor index weight corresponding to the relative humidity;Adding the first early warning coefficient, the second early warning coefficient and the third early warning coefficient to obtain a fire risk early warning coefficient;the determining the fire hazard situation of the corresponding subarea based on the fire hazard early warning coefficient comprises the following steps:based on the fire risk early warning coefficient, determining that the fire risk condition is a medium risk based on the fire risk early warning coefficient under the condition that the fire risk early warning coefficient is larger than a first threshold value or smaller than a second threshold value;Under the condition that the fire risk early warning coefficient is larger than a second threshold value, determining that the fire risk condition is high risk based on the fire risk early warning coefficient;And feeding back the fire danger situation to the command center. 5. The internet of things-based remote forest fire early warning method of claim 4, further comprising:Under the condition that the fire risk condition is middle risk or high risk, acquiring a thermal infrared image through thermal infrared data, acquiring surface temperature data as F (x, y), acquiring a sensor constant, an atmospheric constant and a field temperature based on a sensor, and determining the surface temperature of the subarea; (x,y)= F (x, y) is surface temperature data, where x, y are pixel coordinates, N is a sensor constant, K is an atmospheric constant, G is field temperature, Is the surface temperature. 6. The internet of things-based remote forest fire early warning method of claim 5, further comprising:determining the fire points of the forest based on the surface temperature of each subarea;determining the surface temperature as a fire point if the surface temperature is greater than a fire point threshold;Then pass through a median filter pair Processing the (x, y) data, and marking all pixel points meeting the threshold condition, namely fire point positions;And feeding back the fire position to the command center. 7. The remote forest fire early warning method based on the internet of things of claim 6, wherein the method comprises the following steps of:The fire trend prediction unit is used for carrying out trend prediction analysis on real-time fire of the forest i subareas, and the operation process of the fire trend prediction unit is as follows, and the information of each i subarea is collected to obtain the forest i subareas Parameters of wind speed, wind direction, topography, vegetation distribution and physical index of the subarea are deduced through a fire spread simulation model to obtain a scene of fire spread of the subarea i And (3) the indexes such as fire spreading speed, direction, fire power and the like in the subareas, so as to obtain the overfire area of the i subareas in 1h to 24h and the combustion biomass of the i subareas in 1h to 24 h. 8. A remote forest fire early warning system based on the internet of things for realizing the remote forest fire early warning method based on the internet of things of any one of claims 1 to 7, characterized in that the system comprises:the dividing module is used for dividing the area to be early-warned into a plurality of subareas;the acquisition module is used for acquiring the weight of the fire risk factor index of each subarea;a calculation module I, configured to obtain a drying index of each sub-region in the current time;The calculation module II is used for acquiring the weight of the fire risk factor index of each subarea and the corresponding drying index to determine the fire risk early warning coefficient of each subarea;The judging module is used for acquiring the fire hazard early warning coefficient to determine the fire hazard condition of the corresponding subarea, wherein the fire hazard condition indicates the occurrence probability of fire. .
CN117576847A | Forest fire real-time monitoring system, method and device based on multiple sensors | The invention belongs to the technical field of remote forest fire detection, and discloses a forest fire real-time monitoring system, method and device based on multiple sensors. The data acquisition terminal can perform real-time data acquisition operation of the environment only by using a plurality of sensors such as an STH20/30 temperature and humidity sensor, an SGP-30 sensor, a GT36516 photosensitive sensor, an MQ2 smoke sensor, an MDC04 capacitive sensor and the like. The data processing module uses a CC2530 with low cost to transfer data, observes the change trend of the environment in real time through a remote data processing end, and predicts the change trend of the environment in real time according to environment data. The power supply module is a replaceable battery, more expansibility is provided for a user, and aged batteries can be replaced and expanded into solar energy batteries in the subsequent use process conveniently to be supplied to the acquisition module for use. | 1. A forest fire real-time monitoring system based on multiple sensors is characterized by comprising: the environment data acquisition module is used for acquiring temperature and humidity sensors with environmental temperature and humidity changes, sensors with carbon dioxide concentration changes and harmful gas concentration changes in the environment, sensors with harmful gas concentration changes in the environment, photosensitive sensors with brightness changes in the environment, sensors with dielectric constant changes in the environment and ceramic substrate interdigital electrodes; the data transmission module is used for integrating and transmitting data acquired by the sensor terminal node to a result to be transmitted to the client through a ZigBee communication protocol, and presenting the environmental data and the judgment result to the client; the power module is composed of a battery pack with 12V power supply voltage and is used for maintaining the normal operation of the data acquisition terminal and providing support for data transmission. . 2. The multi-sensor-based forest fire real-time monitoring system according to claim 1, wherein the photosensitive sensors of the environmental data acquisition module are directly welded on the PCB board, and the remaining sensors need to be inserted into the corresponding clamping grooves for power-on operation when in use or replacement. . 3. A multi-sensor-based forest fire real-time monitoring method comprising the multi-sensor-based forest fire real-time monitoring system of any one of claims 1 to 2, characterized by comprising the steps of: the method comprises the following steps that firstly, environmental change data are collected through a plurality of different sensors, and real-time environmental data collection operation is carried out through a plurality of sensors such as a temperature and humidity sensor, a carbon dioxide and harmful gas sensor, a photosensitive sensor and a capacitance sensor; secondly, carrying out real-time data transfer in the device through the main chip, and calculating whether fire disaster occurs in the current environment through a remote data processing terminal; and thirdly, when the remote data processing terminal detects the occurrence of a fire disaster, an alarm can be timely sent out, and firefighters are called to perform timely intervention and hidden danger elimination of the forest fire disaster. . 4. A multi-sensor-based forest fire real-time monitoring device for implementing the multi-sensor-based forest fire real-time monitoring method of claim 3, wherein the multi-sensor-based forest fire real-time monitoring device comprises: the device comprises a device antenna, a main chip, a photosensitive sensor, a power interface, a sensor, a power switch, a smoke sensor, a temperature and humidity sensor, a display screen, interdigital electrodes, a capacitance sensor and a ZigBee indicator lamp; the device antenna is used for transmitting the data acquired by the sensor to the data processing terminal by the main chip to perform remote data processing and analysis operation; the main chip is used for carrying out coordination operation on various sensors and classification and arrangement operation on data of the various sensors, and carrying out data collection by using communication protocols related to the various sensors and the equipment; the photosensitive sensor is used for collecting illumination intensity changes in the environment and distinguishing whether strong light suddenly appears in the current environment or not and whether fire disaster appears or not, wherein the main chip converts an analog signal of the photosensitive sensor into a digital signal by using the ADC to collect data; the power supply interface is used for reserving a power supply for supplying power to the whole data acquisition terminal, and the power supply can continuously supply power to the acquisition terminal through the power supply interface connected to the acquisition terminal; sensor for collecting carbon dioxide CO in environment 2 And the concentration change of the harmful substances TVOC by detecting carbon dioxide CO in the environment 2 And the change trend of the current environment is distinguished by the change of the TVOC, and the main chip uses an I2C communication protocol to collect data from the sensor; the power switch is used for switching the main device of the power supply state of the external power supply, controlling the operation and debugging process of the whole data acquisition terminal through the power switch, and completing the power supply operation of the main chip and each sensor; the smoke sensor is used for collecting smoke concentration in the environment and performing a fire monitoring process by detecting the concentration change of smoke in the environment, wherein the main chip converts an analog signal of the sensor into a digital signal by using the ADC to perform data collection; the temperature and humidity sensor is used for collecting temperature and humidity in the environment, detecting fire disaster by collecting environmental changes of temperature and humidity changes in the environment, and the main chip uses an I2C communication protocol to collect data from the temperature and humidity sensor; the display is used for displaying and collecting environment data in real time, and the main chip performs data exchange and refreshing operation with the display by using an I2C communication protocol; the interdigital electrode and the capacitive sensor are used for collecting dielectric constant changes in the environment to detect fire, and the main core uses a single bus communication protocol to transfer data from the capacitive sensor. . 5. The multi-sensor-based forest fire real-time monitoring device according to claim 4, wherein the main chip in the ZigBee indicator lamp is controlled by GPIO to complete the control operation of the ZigBee indicator lamp. . 6. The multi-sensor based forest fire real-time monitoring device of claim 4, wherein the power interface is powered through the interface after the power is upgraded. . 7. The multi-sensor based forest fire real-time monitoring device as recited in claim 4, wherein the main chip in the MQ2 smoke sensor uses ADC to convert the analog signal of the sensor into digital signal for data acquisition. . 8. The multi-sensor-based forest fire real-time monitoring device according to claim 4, wherein the main chip in the temperature and humidity sensor uses an I2C communication protocol to collect data from the temperature and humidity sensor. 9. A computer device, characterized in that it comprises a memory and a processor, the memory storing a computer program which, when executed by the processor, causes the processor to carry out the multi-sensor based forest fire real-time monitoring method according to claim 3. 10. A computer readable storage medium storing a computer program which, when executed by a processor, causes the processor to perform the multi-sensor based forest fire real-time monitoring method of claim 3.
CN116341776A | Forest fire prevention intelligent detection system and method based on big data | The invention relates to the field of forest fire prevention intelligent detection, in particular to a forest fire prevention intelligent detection system and method based on big data, and the system comprises an image acquisition module, an image preprocessing module, a forest fire prediction module, a loss evaluation module and an optimal rescue route selection module. And the forest fire early warning module is used for analyzing a fire occurrence coefficient formed by corresponding fallen leaf accumulation amount under different wind speed conditions and the change condition of solar illuminance along with time. According to the invention, the available path of the original image of the to-be-monitored area is obtained through remote sensing of the unmanned aerial vehicle; by analyzing the variation relationship between the forest fire occurrence rate in the n1th area and the sunshine illumination and time and the variation relationship between the fallen leaf accumulation amount and the sunshine illumination, the loss caused by the forest fire is calculated in combination with the wind direction, and the optimal rescue path is matched according to the minimum value of the loss condition. The fire spreading condition is predicted by simulating fire occurrence and combining real-time factor analysis, and the optimal rescue path is matched, so that the forest fire is prevented. | 1. The forest fire prevention intelligent detection method based on big data is characterized by comprising the following steps of: s1, acquiring an original image of a region to be monitored through unmanned aerial vehicle remote sensing; s2, preprocessing the acquired original image of the area to be monitored; s3, analyzing the influence of illuminance and temperature on forest fires to predict fires; s4, evaluating the loss caused by the fire disaster by combining wind direction data according to the prediction result; and S5, matching the optimal rescue route according to the loss condition. . 2. The intelligent forest fire prevention detection method based on big data according to claim 1, wherein the method for preprocessing the acquired original image of the area to be monitored in S2 comprises the following steps: step 1000, acquiring an original image of a region to be monitored through unmanned aerial vehicle remote sensing; step 1001, performing gaussian filtering processing on an acquired original image of a region to be monitored to obtain a smooth image, where the expression is: wherein F (x, y represents a smooth image obtained after gaussian filtering processing, σ represents variance, x represents a horizontal coordinate of a central value of a two-dimensional gaussian function image, y represents a vertical coordinate of a central value of a two-dimensional gaussian function image, exp represents a language function, F (x, y represents an original image, x represents a convolution operator; step 1002, processing the smooth image based on the laplace operator to obtain an edge image of the original image, which is the information of the travelling path of the area to be monitored, wherein the expression is: wherein the method comprises the steps of Representing the laplacian of gaussian sign, L (x, y representing the edges of the original image f (x, y). . 3. The intelligent forest fire detection method based on big data as claimed in claim 2, wherein the method for predicting the effect of illuminance and temperature on forest fire in S3 comprises the following steps: step 2001, uniformly dividing the region to be detected into n regions, and obtaining the fallen leaf accumulation amount corresponding to the n1 region; step 2002, obtaining a variation relation between the accumulated quantity of fallen leaves and the illuminance and time of the forest fire occurrence rate in the n1 region through formula operation, wherein the expression is as follows: wherein HZ n1 Indicating the total variation of the forest fire incidence rate of the n1 st area, B n1 E t Indicating deterioration of the n1 st region due to time-dependent solar light intensity, B n1 G represents the variation of the n1 region in the amount of the fallen leaves due to the influence of the wind speed level and the wind direction, B n1 E t G represents the deterioration of the forest fire incidence rate in the n1 region caused by the influence of the accumulation amount of fallen leaves and the sunlight illumination, indicating deterioration due to random factors; step 2003, obtaining the total variation of the observed variable through formula operation, wherein the expression is as follows: where S represents the wind speed level, X represents the wind direction, i represents the number of levels of the wind speed level, j represents the number of levels of the wind direction, representation B n1 E t The corresponding horizontal number and B when the stroke speed grade is S n1 Sample value corresponding to influence of wind direction X on defoliation accumulation in G, tau S，X Representing the number of observed values, B n1 E t The corresponding horizontal number and B when the stroke speed grade is S n1 The quantity of the samples corresponding to the influence of wind direction X on the accumulation quantity of fallen leaves in G is +.> Representing the mean value of the observed variable; step 2004, obtaining the variation of sunlight illumination along with time change through operation, wherein the expression is as follows: wherein the method comprises the steps of The average value of observation variables under the change of sunlight illumination along with time corresponding to the wind speed grade S is shown; step 2005, obtaining the variation of the leaf stacking amount of the n1 region through calculation, wherein the expression is as follows: wherein the method comprises the steps of Indicating wind directionThe average value of the observed variable under the corresponding variation of the stacking quantity of fallen leaves in the X process; step 2006, pair B based on F test statistic n1 E t G, calculating and analyzing the relation between the n1 region forest defoliation accumulation amount and wind direction, wind speed, solar illuminance and time according to F distribution, so as to obtain the probability of forest fire, wherein the expression is as follows: wherein the method comprises the steps of Representing the probability of forest fire occurrence, m represents the influencing factors of forest fire, namely wind speed level S, wind direction X and sunlight illuminance, and n represents the total number of samples of the relationship between the falling leaf accumulation amount and the sunlight illuminance and time of the forest fire occurrence. . 4. A forest fire prevention intelligent detection method based on big data according to claim 3, wherein the method for evaluating the loss caused by fire disaster by combining wind direction data according to the prediction result in S4 comprises the following steps: step 3001, obtaining the probability of forest fire occurrence in step 2006; step 3002, carrying out loss evaluation and normalization processing by combining the fire spread condition generated by the wind direction X, wherein the expression is as follows: wherein LOSS x When the wind direction X is indicated, loss evaluation of fire spread is performed, S n1 Representing corresponding forest fire loss value X when the wind speed grade of the n1 st area is mu obtained through historical data n1 Represents the corresponding fire spread loss value MJ when the wind direction corresponding to the wind speed grade mu of the n 1-th area is pi obtained through historical data n1 The n1 st area is indicated. . 5. The intelligent forest fire detection method based on big data as claimed in claim 4, wherein the method for matching the optimal rescue route according to the loss condition in S5 comprises the following steps: step 4001, obtaining information of a region to be monitored, namely a movable path; step 4002, obtaining a loss evaluation value corresponding to the fire spread condition generated by the wind direction X in step 3002; step 4003, based on the ant colony algorithm, matching an optimal rescue route by combining the information of the movable path of the area to be monitored and the loss evaluation value corresponding to the fire spread condition generated by the wind direction X, wherein the expression is as follows: wherein the method comprises the steps of Represents an optimal path from a starting point to a fire occurrence point based on a travelable path, alpha represents a pheromone, beta represents a relative importance degree of a desired heuristic factor, +.> Represents the reciprocal of the distance from the starting point to the fire occurrence point, Indicating the distance from the starting point to the fire disaster, allowed s Represents a set of paths from a start point to a fire occurrence point, s represents a path, step 4004, based on step 4003, updating the pheromone track generated during ant traveling in real time until the optimal path from the starting point to the fire occurrence point is stopped, namely, the optimal path from the starting point to the fire occurrence point is generated, wherein the expression is that Where ρ represents a pheromone volatilization parameter, (1- ρ) represents the attenuation degree of the pheromone, pheromone data representing the distance from the starting point to the fire occurrence point, deltaτ q→h (q, h represents the pheromone increment generated by the current path. . 6. The forest fire prevention intelligent detection system based on big data is characterized by comprising an image acquisition module, an image preprocessing module, a forest fire early warning module, a loss evaluation module and an optimal rescue route selection module: the image acquisition module acquires an original image of the area to be monitored through unmanned aerial vehicle remote sensing; the image preprocessing module is used for preprocessing an image obtained by remote sensing of the unmanned aerial vehicle and extracting a route which can be performed in preprocessing; the forest fire early warning module is used for analyzing the fire occurrence coefficient formed by corresponding defoliation accumulation amounts under the condition that sunlight illumination changes along with time and different wind speeds; the loss evaluation module is used for evaluating the loss generated by the forest fire according to the wind direction by combining with the forest fire early warning module; the optimal rescue route selection module is used for screening an optimal rescue route by combining the open fire spreading condition caused by the wind direction and the movable path extracted by the image preprocessing module. . 7. The intelligent forest fire detection system based on big data as recited in claim 6, wherein the image preprocessing module comprises an image filtering unit and a path extracting unit: the image filtering unit is used for filtering an original image obtained by remote sensing of the unmanned aerial vehicle; the path extraction unit is used for extracting all the path lines in the forest according to the image processed by the image filtering unit. . 8. The intelligent forest fire detection system based on big data as set forth in claim 6, wherein the forest fire early warning module comprises a fire influencing factor analysis unit and a fire prediction unit: the fire disaster influence factor analysis unit is used for analyzing deterrence force of corresponding defoliation accumulation amount on forest fire disaster caused by sunlight illumination changing along with time and different wind speed conditions; the fire prediction unit is used for predicting the occurrence probability of forests according to the analysis result of the fire influence factor analysis unit. . 9. A forest fire prevention intelligent detection system based on big data as defined in claim 6, wherein said loss evaluation module comprises a wind direction analysis unit and a loss evaluation unit: the wind direction analysis unit is used for analyzing the possible spreading condition of the fire according to the real-time wind direction; the loss evaluation unit is used for carrying out forest loss operation according to the fire spreading condition.
CN203325134U | Fireproof forest monitoring system based on BeiDou 1st generation | The utility model discloses a fireproof forest monitoring system based on Beidou 1st generation. The monitoring system comprises a master control end and a monitoring end which carry out information transmission and remote monitoring. Via the monitoring system, a work staff can remotely monitor different dynamic states of a forest to determine whether there is fire behavior, the size of the fire behavior and position of fire, thereby achieving the effects of remote monitoring and forest fire prevention. The fireproof forest monitoring system combines Beidou 1st generation satellite navigation technology with microwave transmission technology to timely monitor dynamic states of the forest, thereby timely discovering the fire behavior, and positioning the fire via the Beidou 1st generation; and thus, the fire behavior is discovered early, predicted early and put out early, and serious hazard is turned to little hazard which can be eliminated. | 1. the forest fire preventing monitor system based on a Big Dipper generation, is characterized in that, comprises the main control end and the monitoring client that carry out communication and remote monitoring;Described monitoring client comprises monitoring client control module, Big Dipper generation transceiver module I, microwave transmitter module, image capture module, supply module, meteorological information acquisition module, microwave antenna I and Big Dipper generation dual-mode antenna I; The output terminal of described meteorological information acquisition module is connected with the input end of Big Dipper generation transceiver module I, Big Dipper generation transceiver module I is connected with Big Dipper generation dual-mode antenna I, monitoring client control module, the monitoring client control module is connected with the microwave transmitter module, the output terminal of image capture module is connected with the input end of microwave transmitter module, the output termination microwave antenna I of microwave transmitter module; Described supply module is to each module for power supply of monitoring client;Described main control end comprises main control end control module, Big Dipper generation transceiver module II, microwave receiving module, microwave antenna II and Big Dipper generation dual-mode antenna II; Big Dipper generation dual-mode antenna II connects Big Dipper generation transceiver module II, and Big Dipper generation transceiver module II connects the main control end control module, and the main control end control module connects the microwave receiving module, the input termination microwave antenna II of microwave receiving module. 2. the forest fire preventing monitor system based on a Big Dipper generation according to claim 1, is characterized in that, described main control end and monitoring client adopt microwave and Big Dipper generation satellite navigation system to carry out communication and remote monitoring. 3. the forest fire preventing monitor system based on a Big Dipper generation according to claim 2, is characterized in that, described main control end also comprises the supervision module, and described monitoring module is connected with the main control end control module. 4. the forest fire preventing monitor system based on a Big Dipper generation according to claim 3, is characterized in that, described main control end also comprises alarm module, and described alarm module connects the output terminal of main control end control module. 5. according to the described forest fire preventing monitor system based on a Big Dipper generation of claim 1-4 any one, it is characterized in that, described meteorological information acquisition module comprises temperature sensor, humidity sensor, smoke transducer, baroceptor, wind transducer and air velocity transducer. 6. the forest fire preventing monitor system based on a Big Dipper generation according to claim 5, is characterized in that, described image capture module is the CMOS camera. 7. the forest fire preventing monitor system based on a Big Dipper generation according to claim 6, it is characterized in that, described supply module is solar powered module, and described solar powered module comprises battery pack, and the solar panel be connected with battery pack respectively. 8. the forest fire preventing monitor system based on a Big Dipper generation according to claim 7, is characterized in that, the microwave transmitter module of described monitoring client is the simulated microwave transmitter, for modulation and the wireless transmission that completes vision signal; Described main control end microwave receiving module is the simulated microwave receiver, for the microwave signal to receiving, is amplified and demodulation. 9. the forest fire preventing monitor system based on a Big Dipper generation according to claim 8, is characterized in that, described microwave antenna I, II are the microwave antenna that is operated in S frequency 2.4GHz. .
CN119479247A | Radar monitoring intelligent early warning method and system suitable for forest fire prevention | The invention provides a radar monitoring intelligent early warning method and system suitable for forest fire prevention, and relates to the technical field of forest fire prevention. The method comprises the steps of establishing a three-dimensional map, and dividing a to-be-detected area; acquiring forest fire factor data; a forest fire risk assessment model based on the convolutional neural network is constructed, hyper-parameters of the model are optimized by using a Hereum algorithm, and risk grading is performed on the to-be-detected area; fixed radar monitoring is carried out on the high-risk-level area; generating a mobile monitoring path of the low-risk level area; and constructing a prediction model to carry out fire early warning. According to the method, the detection area is finely divided, the high-risk-level area is continuously monitored by the fixed monitoring radar, and the low-risk area is regularly patrolled by the mobile radar, so that the deployment number of the fixed radar is greatly reduced, and the forest fire early warning cost is reduced. And meanwhile, comprehensive monitoring of the whole target forest is realized, and the limitation of a single monitoring means is made up. | 1. A radar monitoring intelligent early warning method suitable for forest fire prevention is characterized by comprising the following steps:S1, establishing a three-dimensional map of a target forest, marking the track and frequency of human activities on the three-dimensional map, and dividing the target forest into N areas to be detected;S2, acquiring forest fire factor data of each area to be detected, wherein the forest fire factor data comprises vegetation data, meteorological data and external data, and carrying out standardized processing on the factor data to obtain standardized data;S3, constructing a forest fire risk assessment model based on a convolutional neural network, optimizing super parameters of the forest fire risk assessment model by using a river horse algorithm, inputting the standardized data, and outputting fire risk levels of each region to be detected, wherein the fire risk levels comprise a high risk level and a low risk level;S4, carrying out fixed radar monitoring on the high risk level areas, acquiring the layout positions of the fixed monitoring radars required for monitoring all the high risk level areas according to the monitoring radius of the fixed monitoring radars, and optimizing the required number of the fixed monitoring radars;S5, combining all low-risk-level areas which are not monitored by the fixed monitoring radar into a mobile radar monitoring area, acquiring a boundary curve of the mobile radar monitoring area, planning a mobile monitoring path of the mobile radar monitoring area, and using the mobile monitoring radar to carry out mobile monitoring according to a preset period;S6, receiving monitoring data of the fixed monitoring radar and the mobile monitoring radar in real time, constructing a prediction model based on a support vector machine, inputting the monitoring data, outputting a forest fire prediction value, comparing the forest fire prediction value with a preset forest fire threshold, and if the forest fire prediction value is larger than the forest fire threshold, timely performing forest fire early warning. 2. The radar monitoring intelligent pre-warning method applicable to forest fire according to claim 1, wherein the vegetation data comprises plant type data and plant density data, the meteorological data comprises environmental temperature data and environmental humidity data, and the external data comprises human activity data. 3. The intelligent early warning method for radar monitoring applicable to forest fire according to claim 1, wherein in step S3, the process of constructing a forest fire risk assessment model based on a convolutional neural network includes:Collecting historical forest fire factor data, performing standardization processing to obtain standardized historical data, and dividing the standardized data into a training set and a verification set;Extracting features of the standardized data to obtain vegetation features, meteorological features and human activity features;And constructing a convolutional neural network model, taking the vegetation characteristics, the meteorological characteristics and the human activity characteristics as inputs, taking fire risk grades as outputs, training the convolutional neural network model, and reserving model parameters meeting the test precision to obtain a forest fire risk assessment model. 4. A radar monitoring intelligent pre-warning method adapted for forest fire according to claim 3, wherein the process of optimizing the hyper-parameters of the forest fire risk assessment model using a river horse algorithm comprises:Randomly generating a group of initial river horse positions, wherein each river horse individual represents a super-parameter combination, and the super-parameter combination comprises the number of convolution kernels, the learning rate and the layer number;For each river horse individual, calculating the accuracy rate on the verification set, and taking the accuracy rate as a fitness value;Updating the river horse position, wherein the updating formula is as follows: ;Wherein, And The position of the ith hippopotamus individual at the jth dimension at the t+1st and t iterations, respectively; is the weight that controls the approach to the optimal individual, Is the weight that controls random exploration; Is the position of the optimal hippopotamus individual in the j-th dimension in the current iteration, The position of a river horse randomly selected from the population in the j-th dimension;Repeatedly updating the river horse position, and calculating the fitness value until the preset iteration times are reached;And selecting the hyper-parameter combination represented by the river horse position with the highest accuracy as the hyper-parameter combination of the forest fire risk assessment model. 5. The intelligent early warning method for radar monitoring suitable for forest fire according to claim 1, wherein in step S4, the process of obtaining each fixed monitoring radar layout position includes:Setting the set of the central coordinates of all the high risk level areas as P= { P1,p2,...,pT}, and fixing the effective monitoring radius of the monitoring radar as R;s411, initializing an empty set C, and initializing all high risk level region sets U into a set P;S412, selecting a high risk level region i from the set U, and calculating the distance from the high risk level region i to the central coordinates of all other high risk level regions in the set U;s413, calculating the maximum distance between the high risk level region i and the central coordinates of all other high risk level regions in the set U, wherein the maximum distance is expressed as: ;where dijdenotes a distance from the center coordinates of the i-th high-risk level region to the center coordinates of the j-th high-risk level region;S414, if dimaxis less than or equal to 2R, taking the high risk level region i as a placement position of a fixed monitoring radar, adding the high risk level region i into a set C, and removing the high risk level region i and all high risk level regions which are less than R from the high risk level region i from the set U;S415, if dimaxis more than 2R, selecting a high risk level region k closest to the high risk level region i in the set U, calculating midpoint coordinates of the high risk level region i and the high risk level region k as a placement position of a fixed monitoring radar, adding the fixed monitoring radar into the set C, and removing all high risk level regions not exceeding R from the midpoint coordinates from the set U;s416, repeating the steps S412-S415 until the set U is empty, wherein the set C is the layout position of each fixed monitoring radar, and the number of the fixed monitoring radars is 。. 6. The intelligent early warning method for radar monitoring suitable for forest fire according to claim 5, wherein the process of optimizing the required number of the fixed monitoring radars comprises:s421, a set C= { q1,q2,...,qM}, wherein the position coordinate of each fixed monitoring radar is (xm,ym,zm), the distance between the position of each fixed monitoring radar and the central coordinate of the high risk level area is calculated, and the set of high risk level areas which can be monitored by the fixed monitoring radar q is set, and the formula is expressed as follows: ;Where dqprepresents the distance between each fixed surveillance radar location and the center coordinates of the high risk level region;S422, initializing a flag set = {1, & gt, 1}, wherein the number of elements 1 is M, and 1 indicates that each fixed monitoring radar is in an unremoved state;S423, traversing the positions of M fixed monitoring radars, and calculating a high risk level region set which can be monitored by the remaining fixed monitoring radars after the a-th fixed monitoring radar qais removed, wherein the formula is as follows: ;Where qbdenotes the b-th fixed surveillance radar, if C1=c, then flag (a) is set to 0, meaning that fixed surveillance radar qacan be removed and M1=m-1 updated until, for all a, when flag (a) =1, there is 。. 7. The intelligent early warning method for radar monitoring applied to forest fire according to claim 5, wherein in step S5, the process of obtaining the boundary curve of the mobile radar monitoring area includes:S51, setting a set of center coordinates of all the low risk level areas as H= { H1,h2,...,hS};S52, calculating the distance dsqbetween the central coordinate of each low-risk-level region and each fixed monitoring radar position, and if dsqn,yn);S54, in the transverse coordinate interval An interval boundary curve is built in, and the formula is expressed as: ;Where x represents the abscissa of the current point, Represent the first The abscissa of the individual nodes is used, 、 、 And Is a coefficient to be determined;Setting the boundary condition as a natural boundary condition at the node Where two adjacent boundary curve formulas And And the first and second derivatives are all continuous;s55, solving coefficients by using linear algebra method 、 、 And And obtaining a boundary curve of the mobile radar monitoring area. 8. The intelligent early warning method for radar monitoring applicable to forest fire according to claim 1, wherein the process of planning a monitoring path of the mobile radar monitoring area comprises:acquiring a minimum rectangle capable of completely covering the mobile radar monitoring area according to the boundary curve;Setting the effective width of mobile radar monitoring as L, and filling the minimum rectangle by using a square with the side length of L until the square completely covers the minimum rectangle;deleting the square, and reserving the square with the overlapping area with the mobile monitoring area;And taking the reserved central point of the square as a necessary point for mobile radar monitoring, generating an initial mobile monitoring path by adopting a greedy algorithm, and optimizing by adopting a genetic algorithm to obtain the mobile radar monitoring path. 9. The intelligent pre-warning method for radar monitoring adapted for forest fire according to claim 1, wherein in step S6, the monitoring data includes echo intensity data, doppler velocity data, temperature data and particulate matter concentration data;the process for constructing the prediction model based on the support vector machine comprises the following steps:collecting radar monitoring historical data, and extracting features to obtain echo intensity features, doppler speed features, temperature features and particulate matter concentration features;Constructing a support vector machine model, taking the echo intensity characteristic, the Doppler speed characteristic, the temperature characteristic and the particulate matter concentration characteristic as inputs, taking a forest fire prediction value as output, training the support vector machine model, and reserving model parameters meeting the test precision to obtain a prediction model;inputting current monitoring data into the prediction model, and outputting a current forest fire prediction value;Comparing the current forest fire predicted value with a preset forest fire threshold, and if the forest fire predicted value is larger than the forest fire threshold, timely performing forest fire early warning. 10. The radar monitoring intelligent early warning system suitable for forest fire prevention, which adopts the radar monitoring intelligent early warning method suitable for forest fire prevention according to any one of claims 1 to 9, is characterized in that the radar monitoring intelligent early warning system suitable for forest fire prevention comprises:the three-dimensional geographic information modeling module is used for establishing a three-dimensional geographic information model of the target forest, marking human activity tracks and frequencies and dividing the target forest into N areas to be detected;The data acquisition and preprocessing module is used for acquiring forest fire factor data of each area to be detected, and carrying out standardized processing on the forest fire factor data to obtain standardized data;the fire risk assessment module is used for constructing a forest fire risk assessment model based on a convolutional neural network, optimizing super parameters of the forest fire risk assessment model by using a river horse algorithm, inputting standardized data, and outputting fire risk levels of each region to be detected, wherein the fire risk levels comprise a high risk level and a low risk level;the radar monitoring arrangement optimizing module is used for monitoring the radar of the target forest, and comprises the steps of monitoring a high risk area by using a fixed monitoring radar, obtaining the layout position of the fixed monitoring radar, optimizing the number, carrying out mobile monitoring on a low risk level area according to a preset period, and planning a mobile monitoring path;The intelligent early warning module is used for receiving monitoring data of the fixed monitoring radar and the mobile monitoring radar in real time, constructing a prediction model based on a support vector machine, inputting the monitoring data, outputting a forest fire prediction value, comparing the forest fire prediction value with a preset forest fire threshold value, and if the forest fire prediction value is larger than the forest fire threshold value, timely carrying out forest fire early warning. .
CN108550155A | Target region segmentation method for color forest fire remote-sensing image | The invention provides a target region segmentation method for a color forest fire remote-sensing image. The method comprises: step one, inputting a color forest fire remote-sensing image; step two, transforming a color mode of the inputted color forest fire remote-sensing image from RGB color space to YCbCr color space; step three, generating an image after color clustering by using a color clustering image to segment a forest fire field in the forest fire remote-sensing image, and transforming the segmented image into a gray image; step five, processing the converted gray image by using a morphological process to obtain an accurate forest fire field area; and step five, outputting a segmented forest fire area image. According to the invention, with the method, the fire field area in thecolor forest fire remote sensing image can be segmented acruatley. The way of segmenting a forest fire remote sensing image based on a color clustering idea is feasible and effective. | 1. a kind of target area dividing method of colour forest fires remote sensing images, which is characterized in that include the following steps： Step 1, input color forest fires remote sensing images； The color mode of the colored forest fires remote sensing images of input is transformed into YCbCr color spaces by step 2 from rgb color space； Step 3 generates the image after color cluster by color cluster model, to the forest fires being partitioned into forest fires remote sensing imagesScene of a fire region, and the image after segmentation is converted into gray level image； Step 4, using the transformed gray level image of Morphological scale-space, to obtain accurate forest fire fields region； Forest fires area image after step 5, output segmentation. . 2. according to the method described in claim 1, it is characterized in that, the color mould of the colored forest fires remote sensing images by inputFormula is transformed into YCbCr color spaces, transformational relation between the two such as formula (1) and formula (2) from rgb color space： . 3. according to the method described in claim 2, it is characterized in that, the color cluster model is specially： A kind of colour C is by three kinds of primary colours P 1 、P 2 、P 3 It is matched, qualitative matching is expressed as shown in formula (3)： In formula, A 1 (C)、A 2 (C)、A 3 (C) be colored C matching value, be equal to according to a kind of spectral power distribution of color mix lightThe sum of spectral power distribution of its component, and according to shown in formula (3), spectral power distribution C (λ) is according to can be with shown in formula (4)It is replaced by its equivalent of matching colors； P j (λ) represents a kind of spectral power distribution of primary lights, and formula (4) is indicated in Equivalent OperatorThe spectral power distribution of both sidesInduce identical color vision；Color matching is specifically determined with three color values, is normalized matching value, as formula (5) define： T j (C)=A j (C)/A j (W) (5) In formula, A j (W) matching value with reference to white light is indicated； Formula (3) assumes there is the form as shown in formula (6)： From the 4th laws of Grassman it is found that therefore the brightness that the brightness of color mix light Y (C) is equal to its primary color component has formula(7) shown in： In formula, V (λ) is relative luminous efficiency； Pass through the s with sensitivity 1 (λ)、s 2 (λ)、s 3 The mould as shown in formula (8) known to the response of the three types receptor of (λ)Type： If observing main mixed light rather than observing C and then generate identical cone signal e then replacing C (λ) by formula (7) 1 (C)；It can obtain as a result, shown in model such as formula (9)： Formula (9) is rewritten into the form of compact matrix, the form as shown in formula (10) can be obtained： . 4. according to the method described in claim 3, it is characterized in that, the forest fire fields area being partitioned into forest fires remote sensing imagesDomain, and the image after segmentation is converted into gray level image and is specially： The image after color cluster is handled using discriminate (11), the gray scale of forest fire fields is obtained through forest fires region segmentationImage； . 5. according to the method described in claim 4, it is characterized in that, the Morphological scale-space method is corrosion and expansion.
CN105139571A | Forest fire prevention intelligent early warning and monitoring system | The invention can be applied to the technical field of monitoring and early warning, and provides a forest fire prevention intelligent early warning and monitoring system, which comprises a detection device, an early warning device, an image capturing device, and a transmission device, wherein the detection device is used for detecting whether a passerby or a vehicle appears in a predetermined area, and if yes, the early warning device is used for handling the situation; the early warning device is electrically connected with the detection device for carrying out early warning and broadcasting on the detected passerby or the vehicle; the image capturing device is used for acquiring the image of the image capturing device in the predetermined area; and the transmission device is used for transmitting the image to a forest fire prevention early warning server. Thus, the passerby or the vehicle can be accurately recognized and early warning is carried out, the image is captured, the image is stably and quickly transmitted to the forest fire prevention early warning server, manpower and material resources are saved, early warning effects are good, the working efficiency is improved, and the target locking accuracy is improved. | 1. a forest fire protection intelligent early-warning supervisory system, is characterized in that, comprising: Pick-up unit, for detecting in presumptive area whether occur pedestrian or vehicle, if so, then transfers to prior-warning device process; Prior-warning device, described prior-warning device is electrically connected described pick-up unit, and described prior-warning device carries out early warning broadcast to the pedestrian detected or vehicle; Image capture device, for obtaining the image of pedestrian in described presumptive area or vehicle; Transmitting device, for by described image transmitting to forest fire protection Warning Service device. 2. forest fire protection intelligent early-warning supervisory system according to claim 1, it is characterized in that, described pick-up unit comprises infrared induction module, for the classification by infrared induction object. 3. forest fire protection intelligent early-warning supervisory system according to claim 1, it is characterized in that, described prior-warning device comprises: Memory module, for storing default voice and/or video segment; Playing module, for playing described voice and/or video segment. 4. forest fire protection intelligent early-warning supervisory system according to claim 1, it is characterized in that, described image capture device comprises: Face recognition module, for obtaining the face feature data of described pedestrian; Numeral identification module, for obtaining the number-plate number of described vehicle. 5. forest fire protection intelligent early-warning supervisory system according to claim 4, is characterized in that, described face feature data and/or the number-plate number are sent to described forest fire protection Warning Service device by 4G network by described transmitting device. 6. forest fire protection intelligent early-warning supervisory system according to claim 1, is characterized in that, described pick-up unit connects solar cell array assembly, and it is electric energy that described solar cell array assembly is used for thermal energy, and by power storage to battery pack. 7. forest fire protection intelligent early-warning supervisory system according to claim 6, is characterized in that, described solar cell array assembly is connected by multiple solar panel or is connected in parallel and forms. 8. forest fire protection intelligent early-warning supervisory system according to claim 6, is characterized in that, is provided with solar charging/discharging controller between described solar cell array group and described battery pack.
CN116246222A | Forest fire detection method based on extreme value detection and adaptive segmentation algorithm | A forest fire detection method based on extreme value detection and an adaptive segmentation algorithm belongs to the field of image identification, and comprises the following steps: obtaining a 16-bit infrared original data image of thermal imaging equipment; the obtained 16-bit infrared original data image is subjected to standardization processing, and the problem of data overflow is avoided; extracting candidate suspected target areas through an extreme value detection algorithm and an adaptive segmentation algorithm; estimating a distance and a radiation energy threshold value of the current scene; and comparing the difference between the radiation energy value of each candidate suspected target area and the radiation energy threshold to judge whether a fire behavior exists or not. The method does not depend on temperature data, and weak and small target detection can be achieved; the method can adapt to the distance difference of radiation energy, and the accuracy is greatly improved; according to the method, whether the fire exists in the current scene or not is detected only by adopting a single infrared original data image, multi-frame data is not needed, the calculation amount is reduced, and the analysis duration is shortened. | 1. The forest fire detection method based on the extremum detection and the self-adaptive segmentation algorithm is characterized by comprising the following steps: step one, acquiring an infrared original data image; step two, carrying out standardization processing on the infrared original data image; step three, extracting candidate suspected target areas through an extremum detection algorithm and a self-adaptive segmentation algorithm; estimating the distance and the radiation energy threshold value of the current scene; and fifthly, comparing the difference between the radiant energy value and the radiant energy threshold value of each candidate suspected target area to judge whether fire exists. . 2. The forest fire detection method based on the extremum detection and adaptive segmentation algorithm as set forth in claim 1, wherein in step one, an infrared raw data image of the current scene is obtained by using a thermal imaging device, the infrared raw data image represents radiant energy information of the current scene, the radiant energy information represents a brightness value of the infrared raw data image, and the brightness value is 16-bit depth data. . 3. The forest fire detection method based on the extremum detection and adaptive segmentation algorithm as set forth in claim 2, wherein the specific operation steps of the second step are as follows: counting non-existing brightness value continuous intervals of the infrared original data image, and carrying out data normalization processing according to the longest index interval information, wherein the specific operation flow is as follows: s2.1: carrying out histogram statistics on the 16-bit infrared original data image obtained in the step one, wherein the index of the histogram is 0-65535, the index corresponds to the brightness value range of the 16-bit infrared original data image, and the value of the index is the pixel number of the brightness value of the 16-bit infrared original data image corresponding to the index; s2.2: index bins with a statistical histogram pixel count of 0, if there are two index bins containing index 0 and index 65535, respectively, the two index bins are denoted as [0, X, respectively 1 ]And [ X ] 2 ,65535]The two index sections are combined, and the combined index section is denoted as [ X ] 2 ,X 1 ]，X 2 >X 1 The length of the merging index interval is X 1 +65535-X 2 ； S2.3: traversing the index interval to find the longest index interval, wherein the length of the index interval is defined as the number of indexes; the longest index interval is denoted as [ X ] min ,X max ]Defining a correction value S2.4: the infrared original data image is corrected, and the adopted correction formula is as follows: wherein f (x, y) is the luminance value at pixel (x, y) in the image; the calibration_value is the correction value; s (x, y) is a corrected image brightness value, and the magnitude of the corrected image brightness value s (x, y) is positively correlated with the temperature of the imaging target. . 4. The forest fire detection method based on the extremum detection and adaptive segmentation algorithm as set forth in claim 3, wherein the specific operation steps of the third step are as follows: s3.1: obtaining maximum value areas of the image by using an MSER algorithm, and taking the maximum value areas as candidate suspected target areas; s3.2: performing image binarization by using an OSTU algorithm to obtain candidate suspected target areas; s3.3: and merging the candidate suspected target area determined by the MSER algorithm and the candidate suspected target area determined by the OSTU algorithm to serve as a final candidate suspected target area, and calculating the pixel area of each candidate suspected target area. . 5. The forest fire detection method based on the extremum detection and adaptive segmentation algorithm as set forth in claim 4, wherein the specific operation steps of the fourth step are as follows: dividing the corrected infrared original data image into a 3*3 grid, and calculating the distances between the target corresponding to 9 center points in the 3*3 grid and the thermal imaging equipment by using a geographic information system; and determining the radiation energy threshold value corresponding to each candidate suspected target area from the radiation energy threshold value table according to the obtained distances between the targets corresponding to the 9 center points and the thermal imaging equipment and the pixel areas of each candidate suspected target area. . 6. The method for detecting forest fires based on extremum detection and adaptive segmentation algorithms according to claim 5, wherein the table of radiant energy thresholds is experimentally measured in advance and comprises thresholds for differences between radiant energy and surrounding background at different distances and different fire areas. . 7. The forest fire detection method based on the extremum detection and adaptive segmentation algorithm as set forth in claim 5, wherein the specific operation steps of the fifth step are as follows: for all candidate suspected target areas, rectangular bounding boxes R (x, y, wid, hei) of the candidate suspected target areas are obtained one by one, wherein (x, y) represents pixel coordinates of the upper left corner of the rectangle, wid represents the width of the rectangle, and hei represents the height of the rectangle; from the rectangular bounding box R (x, y, wid, hei), an extended bounding box r_ex (x-0.5 x wid, y,2 x wid, hei) can be determined; and (3) respectively calculating a brightness mean_value1 in the rectangular bounding box and a non-candidate suspected target area mean_value2 in the extended bounding box, and when (mean_value 1-mean_value 2) is larger than the radiation energy threshold value corresponding to the candidate suspected target area obtained in the step four, confirming the candidate suspected target area as a fire point, otherwise deleting the candidate suspected target area.
CN119155318A | Forest fire real-time monitoring and early warning system based on Internet of Things | The invention provides a forest fire real-time monitoring and early warning system based on the Internet of Things, and relates to the technical field of the Internet of Things, and the system comprises a data collection module which monitors the forest condition in real time to obtain forest condition data; the data transmission module is used for transmitting the forest condition data to a target monitoring center by using the Internet of Things technology; according to the early warning module, the target monitoring center carries out fire risk early warning and fire danger level classification on the forest based on the forest condition data; and the remote monitoring module is used for remotely accessing the target monitoring center and intelligently controlling the monitoring equipment by the target user. Forest condition data obtained by monitoring a forest in real time is transmitted to a target monitoring center by using an Internet of Things technology; the target monitoring center performs fire risk early warning and fire danger level classification on the forest based on the forest condition data received in real time; and the target user remotely accesses the target monitoring center and intelligently controls the monitoring equipment, so that timely early warning of the forest fire is effectively realized, and the monitoring and early warning capabilities of the forest fire are improved. | 1. Forest fire real-time monitoring early warning system based on thing networking, its characterized in that includes:the data acquisition module is used for monitoring the condition of a target forest in real time by using preset monitoring equipment installed at a node at a set position to obtain forest condition data;The data transmission module is used for transmitting the forest condition data to a target monitoring center by utilizing the internet of things technology;the early warning module is used for carrying out fire risk early warning and fire risk level classification on the target forest based on the received forest condition data by the target monitoring center;And the remote monitoring module is used for realizing remote access of a target user to the target monitoring center and intelligent control of monitoring equipment. 2. The forest fire real-time monitoring and early warning system based on the Internet of things according to claim 1, wherein the preset monitoring equipment comprises a weather sensor, a smoke detector and a thermal infrared sensor. 3. The forest fire real-time monitoring and early warning system based on the internet of things according to claim 1, wherein the data transmission module comprises:the node transmission unit is used for acquiring a first core management node to which each set position node belongs in the current transmission period;the forest condition data acquired by the set position node are transmitted to a first core management node to which the corresponding set position node belongs in real time;The data processing unit is used for receiving and fusing the forest condition data transmitted by all the set position nodes in the set clustering range by the first core management node to obtain a fused condition data packet;the first core management node performs equal division processing on the fusion condition data packet to obtain a fusion data sub-packet;Acquiring a first network topology structure and node basic information from key node information extracted from a preset node database by taking a current first core management node as a screening condition;sorting the next-stage node set of the determined current first core management node according to the first network topology structure to form a node relation diagram;Acquiring a transmission path of a current first core management node according to the node relation diagram;Generating a first broadcast message for whole network broadcasting based on the next node set of the current first core management node and node basic information;Acquiring the path penetration degree of each transmission path of the current first core management node;Based on the obtained path arrival degree, acquiring the successful transmission probability of the fusion data sub-packet aiming at each transmission path of the current first core management node;The link determining unit is used for traversing all the first core management nodes, sequencing the calculated successful transmission probability of each transmission path of the first core management nodes, and taking the transmission path with the highest successful transmission probability as the selected transmission link of the current first core management node;Traversing all first core management nodes, acquiring the transmission delay of all transmission paths except the selected transmission link of each first core management node currently, and selecting the path with the lowest transmission delay as a standby transmission link of the corresponding first core management node;The transmission unit is used for transmitting the current fusion data sub-packet to the target monitoring center according to the selected transmission link;And when the selected transmission link of the first core management node is dithered, starting a corresponding standby transmission link, and transmitting the fused data sub-packet to a target monitoring center. 4. The internet of things-based forest fire real-time monitoring and early warning system according to claim 3, wherein obtaining the successful transmission probability of the fused data sub-packet for each transmission path of the current first core management node based on the obtained path entrance degree comprises:Monitoring the current network condition in real time by using a network monitoring tool to obtain key network performance parameters;Extracting and analyzing a historical transmission record in a preset time period of a current transmission path from a transmission record database to obtain a historical transmission success rate of each historical transmission by using the current transmission path;Combining the path input degree and the historical transmission success rate of the current transmission path with the key network performance parameters, and calculating to obtain the successful transmission probability of the current transmission path. 5. The forest fire real-time monitoring and early warning system based on the Internet of things according to claim 4, wherein a calculation formula of the successful transmission probability is as follows: In the formula (I), in the formula (II), Representing the successful transmission probability of the ith transmission path of the fused data sub-packet aiming at the current first core management node; The historical transmission success rate average value of the ith transmission path is expressed; a historical transmission success rate maximum value expressed as an ith transmission path; f is expressed as the influence weight of the path incidence degree on successful transmission of the transmission path; a set performance threshold value denoted as the j-th critical network performance parameter, ; Denoted as the j-th critical network performance parameter, The impact weight of the j-th key network performance parameter on the estimated network condition is expressed; denoted as the impact weight of the current network condition on successful transmission of the transmission path, ln denoted as natural logarithm, e denoted as natural base. 6. The forest fire real-time monitoring and early warning system based on the internet of things according to claim 1, wherein the early warning module comprises:The fire risk analysis unit is used for evaluating the fire risk of the current target forest according to the received forest condition data by the target monitoring center to obtain a first risk evaluation result;The early warning unit is used for inputting corresponding fire characterization data of the fire occurrence area into a level classification model obtained by training a neural network in advance and outputting the fire risk level of the current fire occurrence area if the current target forest is judged to have the fire occurrence area according to the first risk assessment result;combining the fire disaster occurrence area with the corresponding fire hazard level and fire disaster characterization data, generating a fire disaster alarm report and sending the fire disaster alarm report to fire disaster maintenance personnel;fire maintenance personnel receive the fire alarm report and perform fire treatment on the fire disaster area;if the current target forest is judged to generate a fire disaster and a fire disaster possible occurrence area exists, combining the fire disaster possible occurrence area in the first risk assessment result with corresponding possible risk coefficients and possible risk data to generate a fire disaster prevention report;Generating a fire disaster early warning task according to the fire disaster prevention report, and filling the fire disaster prevention task into a fire disaster prevention task list from large to small according to a possible risk coefficient;and the fire disaster preventive personnel execute fire disaster preventive tasks in sequence according to the fire disaster preventive task list. 7. The internet of things-based forest fire real-time monitoring and early warning system of claim 6, wherein the fire risk analysis unit comprises:the fire judgment unit is used for carrying out data cleaning, data conversion and normalization processing on the currently acquired forest condition data by the target monitoring center to obtain first condition data;inputting the first condition data into a pre-established fire analysis model to obtain a fire analysis result;When a fire disaster occurrence area or a fire disaster possible occurrence area exists in the fire disaster analysis result, judging that the fire disaster occurs in the current target forest;When the fire disaster analysis result does not have a fire disaster occurrence area and a fire disaster possible occurrence area, judging that the fire disaster does not occur in the current target forest;a possible risk analysis unit for calculating a possible risk coefficient of a fire possible occurrence area using the possible risk data when the fire possible occurrence area exists in the fire analysis result;The calculation formula of the possible risk coefficient is as follows: In the formula (I), in the formula (II), A possible risk coefficient expressed as a current r-th fire possible occurrence area; expressed as the number of types of weather data contained in the corresponding possible risk data of the current r-th fire possible occurrence area, wherein, ; A set data threshold value of the type t weather data included in the corresponding possible risk data expressed as the current type r fire possible occurrence area, wherein t ; T-th weather data included in the corresponding possible risk data expressed as the current r-th fire possible occurrence area; expressed as the amount of combustible present in the current r-th fire possible occurrence area; expressed as the impact weight of the number of combustibles on the likelihood of fire occurrence; a historical number of fire occurrences expressed as a current nth fire likely occurrence area; An influence weight expressed as the number of times of fire occurrence history on the probability of fire occurrence;And the evaluation generating unit is used for outputting the fire occurrence area, the fire possible occurrence area, the fire characterization data, the possible risk data, the fire judgment result and the possible risk coefficient acquired by the possible risk analysis unit as a first risk evaluation result. 8. The internet of things-based forest fire real-time monitoring and early warning system of claim 1, wherein the remote monitoring module comprises:The remote access unit is used for automatically selecting a user verification mode to carry out identity verification after the target user establishes connection with the target monitoring center by utilizing the set remote equipment and preset software;After the target user authentication is successful, automatically logging in a user interface of a target monitoring center, and checking forest condition data received by the target monitoring center in real time at the user interface;The remote control unit is used for combining and analyzing the user control requirement of the current target user and the equipment control authority by utilizing the instruction generation unit to generate a user control instruction;the instruction generating unit is used for uploading user control requirements when the target user sets the remote equipment and the preset software;acquiring corresponding first equipment control rights according to user control requirements of a current target user;comparing the first equipment control authority with the designated equipment control authority range of the current target user, and if the first equipment control authority is not beyond the designated equipment control authority range of the current target user, generating a user control instruction based on the current user control requirement;if the first equipment control authority exceeds the designated equipment control authority range, taking the authority which does not exceed the designated equipment control authority range of the current target user in the first equipment control authority as a first selected authority;The instruction execution unit is used for transmitting the user control instruction to the target monitoring center by using the set remote equipment and preset software;the target monitoring center analyzes the user control instruction and performs format conversion to obtain a target control instruction;The target monitoring center transmits the target control instruction to corresponding preset monitoring equipment;presetting monitoring equipment to execute a received target control instruction, and feeding back an execution result to a target monitoring center;The target user views the remote control results at the user interface by using the set remote device and preset software. .
CN219796841U | Forest fire monitoring device | The utility model discloses a forest fire monitoring device which comprises a base part connected with a tree, a mounting box body is arranged on one side of the base part, and a monitoring mechanism is arranged in the mounting box body; a plurality of back fixing nails are arranged on one side, far away from the mounting box body, of the base part, and the back fixing nails are downwards and obliquely inserted into the tree to realize fixation; side face tightening and fixing structures are arranged on the edges of the two sides of the base part, each side face tightening and fixing structure comprises a plurality of traction fixing belts, one end of each traction fixing belt is connected with the base part, and the other end of each traction fixing belt is connected with a tree. The device can adapt to trees with different diameters through the base part and the side face fixing structure, fixation is firm, and the installation height is convenient to adjust; the wind driven generator can be arranged at a low position with insufficient illumination in the forest, and wind power generation can be well utilized to provide electricity for equipment. | 1. The forest fire monitoring device comprises a base part (1) connected with trees, and is characterized in that a mounting box body (2) is arranged on one side of the base part (1), and a monitoring mechanism is arranged in the mounting box body (2); a plurality of back fixing nails (3) are arranged on one side, far away from the mounting box body (2), of the base part (1), and the back fixing nails (3) are obliquely inserted into the inside of the tree to realize fixation; the side tightening and fixing structures are arranged on the edges of two sides of the base part (1), each side tightening and fixing structure comprises a plurality of traction and fixing belts (4), one end of each traction and fixing belt (4) is connected with the base part (1), and the other end of each traction and fixing belt is connected with a tree. . 2. Forest fire monitoring device according to claim 1, characterized in that the upper and lower ends of the base part (1) are longer than the mounting box body (2) and are provided with protruding edges (5), the back surface fixing nails (3) penetrate the protruding edges (5) and are inserted into the trees, and the base part (1) is provided with through holes with inclined angles for the back surface fixing nails (3) to penetrate. . 3. A forest fire monitoring device according to claim 1, characterized in that the base part (1) is planar and plate-like, and that a filling cushion (6) is arranged between the base part (1) and the tree. . 4. Forest fire monitoring device according to claim 1, characterized in that the base part (1) is provided with strip holes (7) for the pull fixing straps (4) to pass through on both sides, one end of the pull fixing straps (4) is provided with a connecting ring (8), and the connecting ring (8) passes through the strip holes (7). . 5. A forest fire monitoring device according to claim 4, characterized in that the other end of the pulling fixing belt (4) is provided with a side fixing nail (9) in a penetrating way, the end part of the side fixing nail (9) is inserted into the tree, and the side fixing nail (9) is a screw. . 6. The forest fire monitoring device according to claim 1, wherein the top of the installation box body (2) is provided with a wind driven generator (10), the top end of the wind driven generator (10) is rotatably connected with a wind speed detector (11), and the top of the wind speed detector (11) is rotatably connected with a wind vane (12). . 7. A forest fire monitoring device according to claim 6, characterized in that the inside of the mounting box (2) is provided with a storage battery (13), a thermal imaging camera (14); the storage battery (13) is fixedly arranged at the inner bottom of the mounting box body (2), the wind driven generator (10) is electrically connected with the storage battery (13), and a thermal imaging camera (14) is arranged on the upper portion of the storage battery (13). . 8. The forest fire monitoring device according to claim 7, wherein the upper part of the installation box body (2) is provided with a cavity (15) with two sides communicated with the outside, and a temperature sensor (16), a smoke sensor (17) and a signal emitter (18) are arranged in the cavity (15). . 9. A forest fire monitoring device according to claim 6, characterized in that the wind power generator (10) is a vertical axis generator.
CN114038154A | Artificial intelligence open fire detection system and method for forest steppe fire early warning | The invention discloses an artificial intelligence open fire detection system and method for forest steppe fire early warning, and relates to the technical field of forest steppe fire prevention, the artificial intelligence open fire detection system comprises a detection device and a control system for controlling the detection device, the detection device comprises a fixed monitoring mechanism and a mobile monitoring mechanism, the fixed monitoring mechanism comprises a fixed shell and a fixed monitoring module arranged in the fixed shell, the mobile monitoring mechanism comprises an unmanned aerial vehicle, a mobile shell arranged at the lower part of the unmanned aerial vehicle and a camera arranged at the lower part of the mobile shell, and a mobile monitoring module is arranged in the mobile shell; and the control system comprises a fixed monitoring module, a mobile monitoring module and a ground control module. The system and the method have the advantages of short early warning feedback time, artificial intelligence judgment, high accuracy, high rate and small error. | 1. An artificial intelligent open fire detection system for early warning of forest and grassland fires is characterized by comprising a detection device and a control system for controlling the detection device, wherein the detection device comprises a fixed monitoring mechanism and a movable monitoring mechanism; the fixed monitoring mechanism comprises a fixed shell (1) and a fixed monitoring module (2) arranged inside the fixed shell (1), wherein the fixed monitoring module (2) comprises a first temperature monitoring unit, a first smoke monitoring unit, a first positioning unit and a first wireless communication unit; the mobile monitoring mechanism comprises an unmanned aerial vehicle (3), a mobile shell (4) arranged at the lower part of the unmanned aerial vehicle (3) and a camera (5) arranged at the lower part of the mobile shell (4), a mobile monitoring module (9) is arranged in the mobile shell (4), and the mobile monitoring module (9) comprises a second temperature monitoring unit, a second smoke monitoring unit, a second positioning unit and a second wireless communication unit; the control system comprises a fixed monitoring module (2), a mobile monitoring module (9) and a ground control module; the ground control module divides the whole forest area or grassland area into a plurality of sub-areas, a fixed monitoring mechanism is fixedly installed in the center of each sub-area, and an unmanned aerial vehicle (3) in the mobile monitoring mechanism flies along the side line of the square sub-area; fixed monitoring module (2): collecting temperature information and smoke information of a current area, and sending all information through a first wireless communication unit by combining position information and time information of the current area; mobile monitoring module (9): the unmanned aerial vehicle (3) is driven to fly, the temperature of the current position is measured through the second temperature monitoring unit, the smoke of the current position is measured through the second smoke monitoring unit, the current position is obtained through the second positioning unit, the video of the position is shot in real time through the camera (5), and all information is sent out through the second wireless communication unit; the ground control module receives information sent by the first wireless communication unit and the second wireless communication unit through the wireless communication units, the control module establishes a corresponding processing system to analyze and process all the received information, the received data of the first temperature monitoring unit, the second temperature monitoring unit, the first smoke monitoring unit and the second smoke monitoring unit preliminarily judge whether smoke or naked fire occurs at the corresponding position, if suspected smoke occurs at the position, the positioning is sent to the ground control module, the ground control module controls an unmanned aerial vehicle (3) to change a flight path according to the positioning, a video at the position is shot through a camera (5), and the computer vision technology is combined to judge whether smoke or naked fire occurs at the corresponding position, wherein the judgment is carried out through an artificial intelligence subsystem in the processing system, and a memory learning module is arranged in the artificial intelligence subsystem, the memory learning module learns the video resources and the image resources of the fire disaster which occur; the processing system is internally provided with an image processing subsystem, the image processing subsystem is mainly used for preprocessing a video, firstly processing each frame of image in the video, firstly processing the size of the image in the processing process, secondly filtering the image, secondly carrying out graying processing on the image, secondly carrying out binarization processing on the image, and finally carrying out moving target extraction on the video, and finally processing a shot video image by an improved background subtraction method, wherein the video adopts a first frame of image F (1) as a background BG, and a k frame of image F (k) and an image R (k) obtained by subtracting the background image as a foreground area of a k frame, and carrying out static processing on the image; in the static processing process of the image, firstly, color feature analysis is carried out, areas which accord with color ranges in a video image are divided according to color features of smoke, areas which do not accord with smoke colors are removed, smoke color areas are determined, secondly, texture feature analysis is carried out, texture degree information of the whole image is extracted, the obtained areas which accord with the smoke color features are compared with the texture degree information of the areas, when the areas which accord with the smoke color features and the proportion of the texture degree information in the areas is lower than a set threshold value, the areas are considered to be suspicious smoke areas, then, motion feature analysis is carried out, the speed of smoke operation and the direction of smoke operation are obtained from a dynamic video, and the suspected smoke areas are determined through feature analysis; the artificial intelligence subsystem compares the suspected smoke area with the learning result in the memory learning module, quickly judges whether smoke exists or not and whether a fire disaster occurs or not, uploads the judgment result to the processing system, and the processing system sends out fire early warning through the mechanical early warning module. 2. The artificial intelligence naked flame detection system for fire early warning in forest and grassland as claimed in claim 1, wherein the side wall of the fixed housing (1) is provided with a plurality of square through holes, the inner wall of each square through hole is provided with a shutter, the side wall of the movable housing (4) is provided with a rectangular through hole, and the inner wall of each rectangular through hole is provided with a shutter. 3. The system as claimed in claim 1, wherein the image size processing is to use Gaussian pyramid decomposition according to an input image frame, convolve the input image with a designated filter, then sample the image by rejecting even-numbered rows and columns, and further reduce the size of the image, the image filtering processing is to perform noise reduction processing on the image, remove noise in the image by median filtering, filter out image interference factors, the image binarization processing is to calculate the image as a matrix, each pixel is used as each element of the matrix, the gray value of the pixel on the image is set to 0 or 255, further the whole image presents an obvious black-and-white effect, and the image is divided into two colors, namely black and white, by setting a binarization threshold. 4. An artificial intelligence fire detection system for early warning of forest and grassland fires as claimed in claim 1, wherein in smoke texture feature analysis, the background is made more fuzzy according to the smoke area, so that the background loses texture information, and smoke texture is determined according to the feature. 5. The artificial intelligence naked light detection system for forest and grassland fire early warning of the claim 1 is characterized in that a battery seat (6) is arranged on the inner wall of the fixed shell (1), a secondary battery (7) is fixedly arranged inside the battery seat (6), and the secondary battery (7) is used for supplying power to the fixed monitoring module (2). 6. The artificial intelligence naked flame detection system for early warning of fire in forest and grassland as claimed in claim 1, wherein the fixed casing (1) is provided with a plurality of circular through holes, the circular through holes are located at the inner top corners of the fixed casing (1), and each circular through hole is internally provided with an expansion screw (8). 7. The artificial intelligence naked light detection system for forest and grassland fire early warning as claimed in claim 1, wherein the ground control module sends an instruction to the second wireless communication unit through the wireless communication unit, the second wireless communication unit receives the instruction, and the mobile monitoring module (9) controls the unmanned aerial vehicle (3) to change the flight trajectory according to the instruction. 8. The artificial intelligence fire detection system for early warning of forest and grassland fires according to claim 1, wherein the mechanical early warning module actively sends a fire early warning to relevant departments while sending an early warning to protected staff. 9. The artificial intelligence open flame detection system for early warning of fire in forest and grassland as claimed in claim 1, wherein the first temperature monitoring unit and the second temperature monitoring unit are temperature sensors, and the first smoke monitoring unit and the second smoke monitoring unit are smoke sensors. 10. An artificial intelligent open fire detection method for early warning of forest and grassland fires is characterized by comprising the following steps: s1: a ground control module is set, the ground control module divides the whole forest area or grassland area into a plurality of sub-areas, a fixed monitoring mechanism is fixedly installed in the center of each square sub-area, and the unmanned aerial vehicle (3) carries a mobile monitoring module (9) to fly along the side line of the square sub-area; s2: fixed monitoring module (2): collecting temperature information and smoke information of a current area, and sending all information through a first wireless communication unit by combining position information and time information of the current area; s3: mobile monitoring module (9): the unmanned aerial vehicle (3) is driven to fly, the temperature of the current position is measured through the second temperature monitoring unit, the smoke of the current position is measured through the second smoke monitoring unit, the current position is obtained through the second positioning unit, the video of the position is shot in real time through the camera (5), and all information is sent out through the second wireless communication unit; s4: the ground control module receives information sent by the first wireless communication unit and the second wireless communication unit through the wireless communication units, the control module establishes corresponding processing systems to analyze and process all the received information, whether smoke or open fire occurs at corresponding positions is preliminarily judged by receiving data of the fixed monitoring module (2), if suspected smoke occurs at the corresponding positions, the positions are sent to the ground control module, the ground control module controls the unmanned aerial vehicle (3) to change a flight path according to the positions, videos of the positions are shot through the camera (5), and whether smoke or open fire occurs at the corresponding positions is judged by combining a computer vision technology and an artificial intelligence subsystem; s5: if smoke or open fire occurs, the ground control module controls the mechanical early warning module to send early warning to protected workers and actively sends fire early warning to related departments; and if no smoke or open fire occurs, continuing to monitor in real time.
CN117690088A | Power transmission line forest fire image recognition online monitoring method and system | The invention discloses a power transmission line forest fire image recognition online monitoring method and system, and relates to the technical field of image monitoring, a power transmission line monitoring and shooting model dynamic threshold algorithm fused with multi-dimensional weather data introduces meteorological grid data on the basis of smoke and fire recognition by adopting a YOLOv6 model, so that the power transmission line forest fire image recognition online monitoring method is realized. An inverse distance weighted interpolation method is adopted to preprocess data, rainfall, wind speed, temperature, humidity and other data are selected, after normalization, a logistic regression algorithm is adopted to calculate and obtain a dynamic threshold value of the model, and meanwhile, finer smoke and fire alarm is achieved. The monitoring system adopts an Euclidean distance calculation method to match the towers with meteorological data, so that one smoke and fire alarm threshold value is updated per hour for each tower, the alarm accuracy is further improved, the auditing efficiency of business personnel is greatly improved, a better auxiliary effect is achieved, the monitoring accuracy is high, and the monitoring effect is good. And the waste of disaster relief resources is effectively avoided. | 1. An on-line monitoring method for forest mountain fire image recognition of a power transmission line is characterized by comprising the following steps of: the monitoring method comprises the following steps:s1: preprocessing the obtained meteorological grid data;s2: four types of data are selected, wherein the four types of data comprise rainfall, wind speed, temperature and humidity;s3: normalizing the four types of data, taking the normalized data as the input of logistic regression, and calculating the probability of forest fire occurrence to obtain a smoke and fire alarm dynamic threshold;s4: performing target detection on smoke and fire under a real scene by using a YOLOv6 model to obtain an area where a target is located and corresponding confidence;s5: and comparing the confidence coefficient with a dynamic threshold value of the smoke and fire alarm, and judging whether to send out the alarm according to a comparison result. 2. The method for on-line monitoring of forest fire image recognition of the power transmission line according to claim 1, wherein the method comprises the following steps: in step S1, preprocessing weather grid data includes the following steps:filling the blank value by adopting a spatial interpolation method, wherein the expression of the spatial interpolation method is as follows: wherein Z (x)v) Is xvEstimated value of point, Z (xi) Is xiThe true value of the point, n is the number of weather stations used for interpolation, dtoFor the predicted point xoTo a known site xiP is the power of the distance;after the full-province meteorological grid data are obtained, n stations closest to the original station are obtained through an inverse distance weight interpolation method, actual measurement values of the n stations at corresponding time points and distances between the stations and the original station are obtained, and interpolation full processing is carried out on meteorological element data. 3. The method for on-line monitoring of forest fire image recognition of the power transmission line according to claim 2, wherein the method comprises the following steps: in step S3, the four types of data are normalized and then used as the input of logistic regression, and the calculation of the probability of forest fire occurrence comprises the following steps:the rainfall wind speed, temperature and humidity data are selected as parameters, and a multiple linear regression method is adopted to establish a linear equation for forest fire occurrence;and normalizing the four types of data to serve as input variables of a logistic regression equation, and solving a multiple linear regression equation to obtain the coefficient of each variable shadow so as to obtain the forest fire occurrence probability alpha. 4. The method for on-line monitoring of forest fire image recognition of a power transmission line according to claim 3, wherein the method comprises the following steps: in step S3, the calculation expression of the dynamic threshold of the smoke and fire alarm is:I＝α×U×Cr×CS；U＝f(V)+f(T)+f(rRH)+f(M)；wherein I represents a dynamic threshold of smoke and fire warning, alpha is the occurrence probability of forest fires, U is a functional expression of forest fire risk meteorological indexes, and CrAnd CSRespectively refer to a precipitation correction coefficient and a snow correction coefficient. 5. The on-line monitoring method for forest fire image recognition of the power transmission line according to claim 4, wherein the method comprises the following steps: in step S4, the target detection of the smoke in the real scene by using the YOLOv6 model includes the following steps:after training the YOLOv6 model by adopting the smoke and fire related data set, inputting the picture data of the real scene into the YOLOv6 model for target detection, and returning the detected target candidate area and the confidence coefficient by the YOLOv6 model. 6. The on-line monitoring method for forest fire image recognition of the power transmission line according to claim 5, wherein the method comprises the following steps of: selecting Precision and Recall rate Recall to evaluate the performance index of the YOLOv6 model, wherein the expression is as follows: where TP is the case where positive sample prediction is correct, TN is the case where positive sample prediction is incorrect, FP is the case where counterexample prediction is positive, and FN is the case where counterexample prediction is counterexample. 7. The on-line monitoring method for forest fire image recognition of the power transmission line according to claim 6, wherein the method comprises the following steps: in step S5, comparing the confidence level with a dynamic threshold of smoke and fire alarm, and judging whether to send out an alarm according to the comparison result includes the following steps:after the confidence coefficient of the monitoring area is obtained through the YOLOv6 model, the confidence coefficient is compared with the dynamic threshold value of the smoke and fire alarm, if the confidence coefficient is larger than or equal to the dynamic threshold value of the smoke and fire alarm, the monitoring area is judged to be in fire and alarm, and if the confidence coefficient is smaller than the dynamic threshold value of the smoke and fire alarm, the monitoring area is judged to be in no fire and no alarm is sent. 8. An on-line monitoring system for forest mountain fire image recognition of a power transmission line, which is realized by the monitoring method as claimed in any one of claims 1 to 7, and is characterized in that: the device comprises a processing module, a feature selection module, a threshold calculation module, a target detection module and a comparison module:the processing module is used for: preprocessing the obtained weather grid data, and sending the processed weather grid data to a computer;the characteristic selection module: four types of data in the weather grid data are selected, wherein the four types of data comprise rainfall, wind speed, temperature and humidity, and the four types of data are sent to the weather grid data;a threshold calculating module: normalizing the four types of data and then taking the normalized four types of data as the input of logistic regression, calculating the probability of forest fire occurrence, obtaining a smoke fire alarm dynamic threshold value, and transmitting the smoke fire alarm dynamic threshold value to a comparison module;the target detection module: carrying out target detection on smoke and fire under a real scene by adopting a YOLOv6 model, obtaining a region where the target is located and corresponding confidence coefficient, and sending the confidence coefficient to a comparison module;and a comparison module: and comparing the confidence coefficient with a dynamic threshold value of the smoke and fire alarm, and judging whether to send out the alarm according to a comparison result. .
CN212256508U | Forest fire monitoring alarm device | The utility model relates to the technical field of monitoring equipment, in particular to a forest fire monitoring alarm device which can comprehensively monitor a forest, is wide in monitoring range, and can timely discover the forest when the forest has a fire. The device comprises an infrared monitor, a signal line and a support, the input end of the infrared monitor is connected with the output end of the signal line, the input end of the signal line is connected with an external host, and the infrared monitor is installed on the support; wherein the output end of the motor is connected with the right end of the rotating shaft, the bevel gear is installed at the left end of the rotating shaft, the bevel gear ring is fixed to the inner side of the fixing sleeve through the multiple sets of fixing frames, and the bevel gear ring is meshed with the bevel gear. The two supporting frames are installed at the top end of the movable plate, the top ends of the two supporting frames are connected with the bottom end of the fixed groove plate, and an angle adjusting device is arranged at the bottom end of the movable plate. | 1. A forest fire monitoring and alarming device comprises an infrared monitor (1), a signal line (2) and a support (3), wherein the input end of the infrared monitor (1) is connected with the output end of the signal line (2), the input end of the signal line (2) is connected with an external host, and the infrared monitor (1) is arranged on the support (3); it is characterized by also comprising a fixed sleeve (4), an annular chute (5), an annular guide rail (6), a fixed groove plate (7), a motor (8), a rotating shaft (9), a bevel gear (10), a skewed tooth ring (11), a plurality of groups of fixed frames (12), two groups of supporting frames (13) and a moving plate (14), wherein the fixed sleeve (4) is arranged at the bottom end of the infrared monitor (1), the annular chute (5) is arranged at the inner side of the fixed sleeve (4), the annular chute (5) is connected with the annular guide rail (6) in a sliding way, the annular guide rail (6) is arranged at the outer wall of the fixed groove plate (7), the motor (8) is arranged at the left side of the bottom end of the fixed groove plate (7), the output end of the motor (8) is connected with the right end of the rotating shaft (9), the bevel gear (10) is arranged at the left end of the rotating shaft (9), the skewed tooth ring (11) is fixed at, two groups of supporting frames (13) are arranged at the top end of the movable plate (14), the top ends of the two groups of supporting frames (13) are connected with the bottom end of the fixed groove plate (7), and an angle adjusting device is arranged at the bottom end of the movable plate (14). . 2. A forest fire monitoring and alarming device as recited in claim 1, wherein the angle adjusting device comprises two sets of supporting plates (15), a sliding rod (16), a sliding sleeve (17), a cylinder (18), a first push rod (19), a supporting rod (20), a first fixing plate (21), a connecting rod (22) and a fixing seat (36), the two sets of supporting plates (15) are installed at the bottom end of the moving plate (14), the sliding rod (16) is installed on the two sets of supporting plates (15), the sliding sleeve (17) is slidably connected with the sliding rod (16), the cylinder (18) is installed at the bottom end of the moving plate (14), the left end of the cylinder (18) is connected with the right supporting plate (15), the right end of the first push rod (19) penetrates through the right supporting plate (15) to be connected with the output end of the cylinder (18), the left end of the first push rod (19) is connected with the right end of the sliding sleeve (17), the bottom end of the supporting rod (20) is rotatably connected with the fixed seat (36), the fixed seat (36) is installed on the left side of the top end of the first fixed plate (21), the first fixed plate (21) is installed on the top end of the support (3), the connecting rod (22) is installed on the top end of the first fixed plate (21), and the top end of the connecting rod (22) is rotatably connected with the bottom end of the movable plate (14). . 3. A forest fire monitoring and alarming device as claimed in claim 2, further comprising a rotating plate (23), two sets of first contact switches (24) and a second fixed plate (25), wherein the rotating plate (23) is mounted on the left side of the outer wall of the fixed sleeve (4), the two sets of first contact switches (24) are respectively mounted on the front end and the rear end of the lower side of the rotating plate (23), and the second fixed plate (25) is mounted on the left end of the movable plate (14). . 4. A forest fire monitoring and warning device as claimed in claim 3, further comprising a protective sleeve (26), wherein the protective sleeve (26) is mounted on the top end of the movable plate (14), the protective sleeve (26) is located outside the two sets of support frames (13), and the upper side of the protective sleeve (26) is inserted into the fixed sleeve (4). . 5. A forest fire monitoring and alarming device as claimed in claim 4, further comprising a second contact switch (27) and a central control box (28), wherein the second contact switch (27) is installed at the right end of the left support plate (15), the second contact switch (27) corresponds to the position of the sliding sleeve (17), the central control box (28) is installed at the bottom end of the movable plate (14), and the central control box (28) is electrically connected with the second contact switch (27). . 6. A forest fire monitoring and alarming device as claimed in claim 5, further comprising a shield (29), wherein the shield (29) is mounted at the bottom end of the moving plate (14), two groups of supporting plates (15), sliding rods (16), a sliding sleeve (17), a cylinder (18), a first push rod (19), a supporting rod (20), a second contact switch (27) and a central control box (28) are arranged in the shield (29), a through hole (30) is formed in the bottom end of the shield (29) in a communicating manner, and the supporting rod (20) slides in the through hole (30). . 7. A forest fire monitoring and warning device as claimed in claim 6, further comprising a guard plate (31), the guard plate (31) being mounted on the right side of the top of the infrared monitor (1). . 8. A forest fire monitoring and alarming device as claimed in claim 7, further comprising an electromagnetic pusher (32), a second push rod (33) and a connecting block (34), wherein the electromagnetic pusher (32) is mounted at the top end of the guard plate (31), the top end of the second push rod (33) penetrates through the guard plate (31) to be connected with the output end of the electromagnetic pusher (32), the connecting block (34) is mounted at the bottom end of the second push rod (33), and a brush (35) is arranged at the left end of the connecting block (34).
CN119227886A | Forest fire comprehensive risk prediction method and device and electronic equipment | The invention provides a forest fire comprehensive risk prediction method and apparatus, and an electronic device. The method comprises the steps of determining a value of a precipitation amount correction coefficient and a value of an accumulated snow amount correction coefficient, and determining whether fire point information is monitored; under the condition that the fire point information is not monitored, obtaining prediction data of each index factor in a forest comprehensive fire danger evaluation index system of the to-be-evaluated forest region; for the prediction data of each index factor, performing quantization processing on the prediction data based on the quantization rule of the index factor to obtain an index quantization value of the index factor; inputting the index quantized value of each index factor, the value of the precipitation amount correction coefficient and the value of the snow accumulation amount correction coefficient in the forest comprehensive fire danger evaluation index system into a forest comprehensive fire danger prediction model to obtain a forest comprehensive fire danger value of the forest region to be evaluated; and obtaining a forest comprehensive fire danger grade of the forest region to be evaluated based on the forest comprehensive fire danger value and a forest fire risk grade division threshold. And the accuracy of forest fire comprehensive risk prediction is improved. | 1. The comprehensive risk prediction method for the forest fire is characterized by comprising the following steps of:Determining a value of a precipitation correction coefficient and a value of a snow correction coefficient based on precipitation data and snow data of a forest area to be evaluated in a first time period;determining whether the forest area to be evaluated monitors fire information;Acquiring prediction data of each index factor in a forest comprehensive fire risk assessment index system of the forest region to be assessed in a second time period in the future under the condition that the fire point information is not monitored in the forest region to be assessed;Inputting the index quantized values of all index factors, the precipitation correction coefficient values and the snow correction coefficient values in the forest comprehensive fire risk assessment index system into a forest comprehensive fire risk prediction model to obtain forest comprehensive fire risk values of the forest region to be assessed;And obtaining the forest comprehensive fire risk level of the forest area to be evaluated based on the forest comprehensive fire risk value of the forest area to be evaluated and a forest fire risk level dividing threshold. 2. The method of claim 1, wherein the primary indicators of the forest fire evaluation index system comprise a risk indicator and an exposure indicator,The secondary indexes of the dangerous indexes comprise vegetation factors, meteorological factors, topography factors and fire source factors, the tertiary indexes of the vegetation factors comprise vegetation types and EDVI double-layer vegetation indexes, the tertiary indexes of the meteorological factors comprise precipitation, snow accumulation, wind speed, air temperature, relative humidity and drought grades, the tertiary indexes of the topography factors comprise altitudes, gradients and slopes, the tertiary indexes of the fire source factors comprise natural fire sources and artificial fire sources, and the quaternary indexes of the artificial fire sources comprise residential point space distribution and road network density;The secondary indicators of the exposure indicators include population density and GDP spatial distribution. 3. The method of claim 2, wherein the forest fire prediction model is expressed as follows: Wherein PComprehensive fire dangeris a forest comprehensive fire risk value, Cris a precipitation correction coefficient, when 24h precipitation is greater than or equal to 1mm, value 1;Csis a snow correction coefficient, when 24h precipitation is less than 1mm, value 0 is obtained when 24h snow depth is greater than 0, value 1;UFFDIis a forest fire risk weather index when 24h snow depth is equal to 0, WFFDIis an index weight of a weather factor, Aiis an index quantization value of an ith index, no weather factor is contained, the index quantization value comprises 10 indexes including vegetation type, vegetation index, altitude, gradient, slope direction, natural fire source, space distribution from residential points, road network density, population density and GDP space distribution, Wiis an index weight of an ith index, no weather element is contained, n is an evaluation index number, K is a fire point monitoring sensitivity, after a fire point is monitored, the area where the fire point is directly considered to be a risk, value 100 is obtained, and if the fire point is not monitored, the value is 0;The forest fire risk meteorological index has the following expression:UFFDI＝f(V)+f(T)+f(rRH)+f(M)Where V is wind speed, T is air temperature, rRHis relative humidity, M is continuous non-precipitation days, f (V) is a quantized value of a wind speed index, f (T) is a quantized value of an air temperature index, f (rRH) is a quantized value of a relative humidity index, and f (M) is a quantized value of a continuous non-precipitation days index. 4. The method of claim 3, wherein the method for obtaining the index weight of each index factor in the forest fire evaluation index system comprises the following steps:and obtaining the index weight of each index factor in the forest comprehensive fire risk assessment index system through a gray scale correlation method and an improved analytic hierarchy process. 5. The method of claim 4, wherein the obtaining the index weight of each index factor in the forest comprehensive fire risk assessment index system by using a gray scale correlation method and a modified analytic hierarchy process comprises the following steps:Acquiring historical forest fire area data and corresponding historical data of each index factor in the forest comprehensive fire risk assessment index system;Taking the historical forest fire area data as a reference sequence and taking the historical data of each index factor in the corresponding forest comprehensive fire risk assessment index system as a comparison sequence;Calculating the association coefficient and the association degree of each index factor in the forest comprehensive fire risk assessment index system based on the comparison sequence and the reference sequence;Based on the association coefficient and the association degree of each index factor in the forest comprehensive fire risk assessment index system, obtaining the association sequence of the index factors in the forest comprehensive fire risk assessment index system, wherein the association sequence represents the association degree ordering;Constructing a judgment matrix based on index levels of index factors in the forest comprehensive fire risk assessment index system, wherein the judgment matrix is used for comparing importance degrees of two index factors in the same index level, the importance degrees of the index factors are obtained based on association sequences of the index factors in the forest comprehensive fire risk assessment index system and a preset scale scoring standard, and the preset scale scoring standard is a scale table of 1 to 20;obtaining the maximum characteristic root of the judgment matrix, and calculating a random consistency index based on the maximum characteristic root;And when the random consistency index meets a consistency check threshold, calculating a maximum eigenvalue and an eigenvector of the judgment matrix by adopting a method of a square root, and determining the weight of each index factor in the forest comprehensive fire risk evaluation index system based on the eigenvector. 6. The method of claim 1, wherein the obtaining the forest fire risk rating for the forest area to be evaluated based on the forest fire risk value and the forest fire risk rating threshold comprises:if PComprehensive fire dangeris less than 39.8, the corresponding forest comprehensive fire level is first-level fire and is low fire;If PComprehensive fire dangeris less than or equal to 39.8 and less than 47.2, the corresponding forest comprehensive fire level is the second-level fire and is lower fire;If PComprehensive fire dangeris not more than 47.2 and is less than 66.4, the corresponding forest comprehensive fire level is three-level fire and is higher fire;If PComprehensive fire dangeris less than or equal to 66.4 and less than 73, the corresponding forest comprehensive fire level is four-level fire and is high fire;if 73 is less than or equal to PComprehensive fire dangerand less than 100, the corresponding forest comprehensive fire risk grade is five-grade fire risk and is extremely high fire risk. 7. The method according to claim 3, wherein the method further comprises:determining a value of the fire monitoring sensitivity under the condition that the fire information is monitored in the forest area to be evaluated;and inputting the value of the fire monitoring sensitivity, the value of the precipitation correction coefficient and the value of the snow correction coefficient into the forest comprehensive fire prediction model to obtain a forest comprehensive fire value of the forest area to be evaluated. 8. The method of claim 3, wherein the predicted data of the natural fire source in the future second time period comprises lightning early warning information, and the method for acquiring the index quantized value of the natural fire source comprises the following steps:obtaining an index quantized value of the natural fire source based on the lightning early warning information and the lightning early warning grading division rule;The quantization processing is performed on the prediction data based on the quantization rule of the index factor to obtain an index quantization value of the index factor, including:Determining a target category to which the predicted data of the index factor belongs based on a category classification rule of the index factor;And obtaining the index quantized value of the index factor based on the class quantized scoring rule of the index factor. 9. A forest fire comprehensive risk prediction apparatus, comprising:The coefficient determining module is used for determining the value of the precipitation correction coefficient and the value of the snow correction coefficient based on the precipitation data and the snow data of the forest region to be evaluated in the first time period;The fire point acquisition module is used for determining whether the forest area to be evaluated monitors fire point information;The index acquisition module is used for acquiring prediction data of each index factor in a forest comprehensive fire risk assessment index system of the forest region to be assessed in a second time period in the future under the condition that the fire information is not monitored in the forest region to be assessed;The fire risk assessment module is used for inputting the index quantized value of each index factor, the value of the precipitation correction coefficient and the value of the snow correction coefficient in the forest comprehensive fire risk assessment index system into a forest comprehensive fire risk prediction model to obtain a forest comprehensive fire risk value of the forest region to be assessed;The grade determining module is used for obtaining the forest comprehensive fire risk grade of the forest area to be evaluated based on the forest comprehensive fire risk value of the forest area to be evaluated and the forest fire risk grade dividing threshold value. 10. An electronic device comprising a processor and a memory communicatively coupled to the processor;the memory stores computer-executable instructions;the processor executes computer-executable instructions stored in the memory to implement the method of any one of claims 1-8. .
CN116110183A | Forest fire prevention patrol system | The invention discloses a forest fire prevention patrol system, and relates to the technical field of forest fire early warning. The device comprises a monitor and a transfer table, the back end of the monitor is fixedly provided with a ribbon, the transfer table is fixedly provided with a supporting vertical rod, the supporting vertical rod is rotatably provided with a solar panel, and the side end of the transfer table is fixedly provided with a transceiver antenna; an infrared module, a temperature module, a smoke module, a carbon dioxide module, a carbon monoxide module, a control processing module, a first data storage module, a first LoRaWAN protocol communication module and a battery module are installed in the monitor. A second LoRaWAN protocol communication module, a satellite communication module, a mobile cellular communication module, a data control module, a second data storage module, a GPS module, a voltage balance module and an electricity storage module are installed in the transfer station, fire early warning can be obtained in the first time, position information can be obtained, and fire extinguishing can be conducted in the first time before fire spreading. | 1. Forest fire prevention inspection system, its characterized in that: the solar energy monitoring device comprises a monitor (1) and a transfer table (5), wherein a binding belt (2) is fixedly arranged at the back end of the monitor (1), a supporting vertical rod (6) is fixedly arranged on the transfer table (5), a solar panel (7) is rotatably arranged on the supporting vertical rod (6), a fixing bolt (601) is arranged at the joint of the supporting vertical rod (6) and the solar panel (7) in a threaded manner, a fixing nut (602) is arranged on the fixing bolt (601) in a threaded manner, and a receiving and transmitting antenna (8) is fixedly arranged at the side end of the transfer table (5); the monitor (1) is internally provided with: the device comprises an infrared module, a temperature module, a smoke module, a carbon dioxide module, a carbon monoxide module, a control processing module, a first data storage module, a first LoRaWAN protocol communication module and a battery module; the infrared module, the temperature module, the smoke module, the carbon dioxide module and the carbon monoxide module are all coupled with the control processing module; the control processing module is coupled with the first data storage module and the first LoRaWAN protocol communication module; the first data storage module is coupled with the first LoRaWAN protocol communication module; the battery module is coupled with each of the other modules; the transfer table (5) is internally provided with: a second LoRaWAN protocol communication module, a satellite communication module, a mobile cellular communication module, a data control module, a second data storage module, a GPS module, a voltage balancing module, a power storage module, the second LoRaWAN protocol communication module, the satellite communication module, the mobile cellular communication module and the GPS module are all coupled with the data control module; the satellite communication module, the mobile cellular communication module and the GPS module are all coupled with the transceiver antenna (8); the data control module is coupled with the second data storage module; the electricity storage module is coupled with the voltage balancing module and the solar panel (7); the voltage balancing module is coupled to all other modules. 2. A forest fire inspection system according to claim 1, wherein: the number of the binding belts (2) is two, and a plurality of pointed cones (3) are fixedly arranged on the back surface of the monitor (1). 3. A forest fire inspection system according to claim 2, wherein: the front end of the monitor (1) is fixedly provided with a transparent protective shell (4). 4. A forest fire inspection system according to claim 1, wherein: the monitor (1) comprises: the infrared module is used for monitoring infrared heat radiation every other preset monitoring period; the temperature module is used for monitoring the temperature every other preset monitoring period; the smoke module is used for carrying out smoke sensing monitoring at every other preset monitoring period; the carbon dioxide module is used for monitoring the concentration of carbon dioxide gas at every other preset monitoring period; the carbon monoxide module is used for monitoring the concentration of carbon monoxide gas at every other preset monitoring period; the control processing module is used for analyzing and judging the data monitored by each monitoring module, comparing the monitored data with a preset threshold range, judging whether the data is fire early warning data or not when the data monitored by the monitoring module exceeds the preset threshold range, if so, sending the data, and modifying the preset threshold range after receiving the signal of the transfer platform (5); the first data storage module is used for storing the data monitored by each monitoring module in a preset time range and deleting the data monitored by each monitoring module outside the preset time range; the first LoRaWAN protocol communication module is used for transmitting and receiving data based on the LoRaWAN protocol, transmitting the data stored by the data storage module to the transfer station (5) every other preset period, transmitting an early warning signal to the transfer station (5) and receiving a control signal transmitted by the transfer station (5); and the battery module is used for working and supplying power to other modules in the monitor (1). 5. A forest fire inspection system according to claim 4, wherein: the system comprises an infrared module, a temperature module, a smoke module, a carbon dioxide module and a carbon monoxide module, wherein each monitoring module monitors according to long period and low frequency in conventional monitoring, when one monitoring module monitors abnormal data, the control processing module controls all monitoring modules to monitor high frequency in a short period of time, and if the data quantity exceeding the preset threshold range is larger than the preset quantity, the current state is judged to need fire early warning. 6. A forest fire inspection system according to claim 5, wherein: the transfer platform (5) comprises: the second LoRaWAN protocol communication module is used for transmitting and receiving data based on the LoRaWAN protocol, receiving the early warning signal sent by the monitor (1) and the data sent by each preset period, sending a control signal to the monitor (1), and carrying out data transmission with other transfer tables (5); the satellite communication module is used for carrying out signal connection and data transmission with the forest fire prevention control center by using satellite signals; the mobile cellular communication module is used for carrying out signal connection and data transmission with the forest fire prevention control center by using the mobile cellular communication system; the data control module is used for analyzing, judging and processing signal data sent by the monitor (1), other transfer tables (5) and the forest fire prevention control center; a second data storage module for storing the received signal data; the GPS module is used for positioning the position coordinates of the centering table (5); the voltage balancing module is used for balancing the charging current and voltage of the solar power generation panel to the power storage module so as to protect the power storage module from being overcharged or over-discharged; and the electricity storage module is used for supplying power to other modules in the centering table (5). 7. A forest fire inspection system according to claim 6, wherein: the first LoRaWAN protocol communication module and the second LoRaWAN protocol communication module are both provided with preset communication ranges, the number of transfer stations (5) installed and arranged in the preset communication ranges of the first LoRaWAN protocol communication module is more than or equal to three, and the number of transfer stations (5) installed and arranged in the preset communication ranges of the second LoRaWAN protocol communication module is more than or equal to two. 8. A forest fire inspection system according to claim 7, wherein: when the monitor (1) sends an early warning signal through the first LoRaWAN protocol communication module, three second LoRaWAN protocol communication modules receive data signals, and the coordinates of the position of the transfer platform (5) are determined according to three signal intensities RSSI1, RSSI2, RSSI3 and the coordinates (X 1 ,Y 1 ），（X 2 ,Y 2 ），（X 3 ,Y 3 ) Calculating to obtain the position coordinates (X) of the monitor (1) 0 ,Y 0 ）。. 9. A forest fire inspection system according to claim 8, wherein: the calculation formula of the position coordinates of the monitor (1) is as follows: X 0 =((d 1 2 -d 2 2 -X 1 2 +X 2 2 -Y 1 2 +Y 2 2 )×(2×(Y 3 -Y 2 ))-(d 2 2 -d 3 2 -X 2 2 +X 3 2 -Y 2 2 +Y 3 2 )×(2×(Y 2 -Y 1 )))÷ ((2×(Y 3 -Y 2 ))×(2×(X 2 -X 1 ))-(2×(Y 2 -Y 1 ))×(2×(X 3 -X 2 ))) Y 0 =((d 1 2 -d 2 2 -X 1 2 +X 2 2 -Y 1 2 +Y 2 2 )×(2×(X 3 -X 2 ))-(2×(X 2 -X 1 ))×(d 2 2 -d 3 2 -X 2 2 +X 3 2 -Y 2 2 +Y 3 2 ))÷ ((2×(Y 2 -Y 1 ))×(2×(X 3 -X 2 ))-(2×(X 2 -X 1 ))×(2×(Y 3 -Y 2 ))) wherein the position coordinates of the three transfer tables (5) are (X) 1 ,Y 1 ），（X 2 ,Y 2 ），（X 3 ,Y 3 ) The position coordinates of the monitor (1) are (X) 0 ,Y 0 ) Wherein d is 1 ，d 2 ，d 3 And the distances between the three transfer tables (5) and the monitor (1) are respectively. 10. A forest fire inspection system according to claim 9, wherein: and a distance d between the monitor (1) and the transfer platform (5) is calculated according to the formula: RSSI=-10×N×log 10 (d)+A where RSSI is signal strength, N represents the path loss index, and a represents signal strength at a reference distance.
SI21304A | SYSTEM FOR EARLY FOREST FIRE DETECTION | The system for early forest fire detection consists of sensors (1) in the field. In the case of a temperature increase exceeding 100 degrees Celsius, an increased level of carbon monoxide and dioxide as well as sulphuric dioxide the sensors (1) send a coded radio signal to the receiving/transmitting modules (4). These are located on each square kilometre of surface with sensors located in the centre of the square. From the receiving/transmitting modules (4) the radio signal is transmitted to the receiving module in the control centre (6) via a receiving module interface (7), where in connection with a PC and corresponding software based on the received field data the system displays in visual and audio format information about the location of the fire, the direction of the fire, the speed of the fire, the access to the place of fire, the required notification of the authorised services (fire brigade, police, canadair crews) about the occurrence and place of fire as well as any evacuation measures for the population near the fire or fires. For reliable operation of the complete system an automatic testing of the complete system every 12 hours is required. | 1. An early forest fire detection system is characterized in that it consists of a sensor (1), a receiving / transmitting module (4), a receiving module in the control center (6), an interface of the receiving module (7), and an unmarked PC with a related software. . 2. Forest fire early detection system according to claim 1. characterized in that a maximum of 10 seconds elapsed between the detection and position of the field fire until the visual and audible alarms. . 3. Forest fire early detection system according to claim 1. characterized by the fact that the interface of the receiving module (7) informs the competent services (firefighters, police, canaders and helicopters) via telephone connection of the beginning of the forest fire and provides them with information on the start, location, speed and direction developing fire and accessing the fire pit. 4.An early forest fire detection system according to claim 1, characterized in that the sensors (1) in the field are arranged in a square grid with a 25 meter side in the center of each side. . 5. Forest fire early detection system according to claim 4. characterized by -101 to place one transceiver / transmitter module (4) in each square kilometer of the surface with sensors (1) installed. 6.An early forest fire detection system according to claim 1. characterized in that all data between the sensor (1), the receiving / transmitting modules (4) and the receiving module in the control center (6) is encoded. 7.An early forest fire detection system according to claim 1, characterized in that the sensor (1) is switched on from standby every 12 hours independently of the temperature and gas detector (14) and is tested for proper operation. . 8. Forest fire early detection system according to claim 1. characterized in that the faulty sensors (1) are kept automatically in the database on the personal computer. 9. An early forest fire detection system according to claim 1, characterized in that the system is computer controlled with associated software. . 10. Forest fire early detection system according to claim 9. characterized by -1111 enables its software to show, in a visual and audible form, the beginning of a fire in a forest, city, speed and direction of fire development, possible access to the fire and evacuation of the population in the vicinity of a fire or fires. . 11. Forest fire early detection system according to claim 1. characterized in that the sensor (1) is designed to detect elevated temperatures above 100 ° C and elevated concentrations of carbon monoxide and dioxide and sulfur oxide. 12. Forest fire early detection system according to claim 1, characterized in that the sensors (1) and the receiving / transmitting modules (4) placed in the field are flooded with plastic. . 13. Forest fire early detection system according to claim 1. characterized in that the sensor (1) contains rechargeable batteries (16) that are charged with energy converted into electricity from the solar cell (11). . 14. Forest fire early detection system according to claim 1. characterized in that the receiving / transmitting module (4) comprises rechargeable batteries (25) which are charged with energy converted into electricity from the solar cell (28).
CN218685818U | Forest fire early warning and monitoring device | The utility model discloses a forest fire early warning and monitoring device, comprising a temperature smoke monitoring device, the top of the temperature smoke monitoring device is connected with a longitudinally arranged metal wire, the top of the metal wire is uniformly provided with a plurality of hooks, the top of the metal wire is provided with a connecting ring, and the connecting ring is provided with a plurality of hooks. The connecting ring is connected with a biodegradable parachute, the parachute comprises parachute cloth, a parachute stem for supporting the parachute cloth and a parachute hanging rope for connecting the parachute stem, the parachute hanging rope is connected with the connecting ring, the parachute cloth is degradable cloth, and the top of the temperature and smoke monitoring equipment is provided with a mounting hole for connecting the metal wire. The utility model has a simple structure, can be put into a forest by an unmanned aerial vehicle or a helicopter, is easy to put, has a network structure formed by the umbrella stem and the umbrella hanging rope covered on a tree crown, has a hook hung on the tree crown, is stable in hanging and stable in signal receiving and sending, can also be put into a depopulated area, without a mountain road or a place with severe conditions such as high altitude and the like, and has high construction efficiency. | 1. The utility model provides a forest condition of a fire early warning monitoring device which characterized in that: including temperature smog supervisory equipment, temperature smog supervisory equipment's top is connected with a vertical metal wire that sets up, the top equipartition of metal wire is equipped with a plurality of couples, the top of metal wire is equipped with a clamping ring, the clamping ring is connected with a biodegradable's parachute, the parachute includes umbrella cloth, support the umbrella stem of umbrella cloth with be connected the umbrella of umbrella stem is hung the rope, the umbrella hang the rope with the clamping ring is connected, the umbrella cloth is the degradable cloth, temperature smog supervisory equipment's top is equipped with the confession the mounting hole that the metal wire is connected. 2. The forest fire early warning monitoring device of claim 1, characterized in that: the umbrella hanging rope is bound on the connecting ring. 3. A forest fire early warning monitoring device as claimed in claim 1, wherein: the umbrella stem is fiber which is not easy to dissolve. 4. A forest fire early warning monitoring device as claimed in claim 1, wherein: the umbrella hanging rope is made of plastic. 5. A forest fire early warning monitoring device as claimed in claim 1, wherein: the metal wire is inserted in the mounting hole. 6. A forest fire early warning monitoring device as claimed in claim 1, wherein: the metal wire is screwed in the mounting hole. 7. A forest fire early warning monitoring device as claimed in claim 1, wherein: and the outer surfaces of the metal wire, the hook and the connecting ring are all provided with an anti-oxidation layer. 8. A forest fire early warning monitoring device as claimed in claim 1, wherein: the number of the hooks is 4. 9. The forest fire early warning monitoring device of claim 1, characterized in that: the metal wire, the hook and the connecting ring are all made of iron, and the hook and the connecting ring are welded on the metal wire. 10. A forest fire early warning monitoring device as claimed in claim 1, wherein: the lower part of couple from top to bottom to the metal wire slope sets up.
CN103716751A | Forest fire protection monitoring system and method | The invention provides a forest fire protection monitoring system. The forest fire protection monitoring system comprises sensor nodes, routing nodes, coordinator nodes and a monitoring host. The invention further comprises a forest fire protection monitoring system adopting the forest fire protection monitoring system. Through information acquisition of the sensor nodes and the positioning of the routing nodes, the positioning of the sensor nodes having abnormal fire condition monitoring data. In conclusion, the forest fire protection monitoring system and method of the invention adopts a ZigBee network, and a GPS module is added to the routing nodes, so the forest fire conditions can be monitored and positioned accurately and efficiently to avoid the trouble of manual node position setting and solve the problems of obstacle interference and base station positioning network coverage shortage in the range-based positioning process. | 1. a forest fire protection monitoring system, comprises sensor node, routing node, coordinator node, monitoring host computer, it is characterized in that: The routing node wireless connections corresponding with it of described each sensor node, wireless connections form route network with each sensor node between described each routing node, described coordinator node and route network wireless connections, and be connected with monitoring host computer by Internet; Described each sensor node for detection of fire monitoring data and by fire monitoring transfer of data to routing node corresponding with it, and the minimum hop count between definite this sensor node of the jumping figure beacon transmitting according to each routing node renewal and each routing node, and this minimum hop count is transferred to routing node corresponding with it; Described each routing node comprises GPS submodule, by GPS submodule, obtains its coordinate information, transfers to coordinator node; Each routing node to route network, receives the jumping figure beacon of other each routing nodes by the jumping figure beacon broadcast of oneself, the jumping figure of other each routing nodes is added to 1 after by jumping figure beacon broadcast to route network; Simultaneously routing node receives the fire monitoring data of each sensor node and the minimum hop count data between each sensor node and each router node, and by these transfer of data to coordinator node; Each routing node by and arbitrary all the other routing nodes between received signal strength value RSSI and jumping figure calculate total length error correction value and the average every jumping error correction value between itself and this routing node, and by these transfer of data to coordinator node; Described coordinator node is for receiving data and the information of each routing node, and these data and information exchange are crossed to Internet transfers to monitoring host computer; Described monitoring host computer is for receiving data and the information of each coordinator node, these data and information and date storehouse are analyzed, when finding wherein to contain abnormal fire monitoring data, control routing node or in monitoring host computer, carry out following calculating: according to sensor node corresponding to these fire monitoring data, determining its nearest more than three routing node around, call the coordinate information of these routing nodes, calculate total length error correction value and average every jumping error correction value between these routing nodes, and the minimum hop count of this sensor node and these routing nodes, calculate the coordinate information of this sensor node, by monitoring host computer, carry out condition of a fire warning. . 2. forest fire protection monitoring system as claimed in claim 1, is characterized in that: Communication mode between described coordinator node and Internet is GPRS. . 3. the forest fire protection monitoring system as described in claim 1～2 any one, is characterized in that: Described sensor node comprises temperature sensor, humidity sensor and Smoke Sensor. . 4. apply the forest fire protection monitoring method of forest fire protection monitoring system as claimed in claim 1, it is characterized in that comprising the following steps: A, by sensor node, routing node, coordinator node distribute arrange with forest in, build route network, coordinator node is connected with monitoring host computer by Internet; B, described each sensor node detect fire monitoring data and by fire monitoring transfer of data to routing node corresponding with it, and the minimum hop count between definite this sensor node of the jumping figure beacon transmitting according to each routing node renewal and each routing node, and this minimum hop count is transferred to routing node corresponding with it; C, each routing node obtain its coordinate information by GPS submodule, and the jumping figure beacon broadcast of oneself, to route network, is received to the jumping figure beacon of other each routing nodes, the jumping figure of other each routing nodes is added to 1 after by jumping figure beacon broadcast to route network; Simultaneously routing node receives the fire monitoring data of each sensor node and the minimum hop count between each sensor node and each router node, each routing node by and arbitrary all the other routing nodes between received signal strength value RSSI and jumping figure calculate total length error correction value and the average every jumping error correction value between itself and this routing node; D, described monitoring host computer are analyzed fire monitoring data and the database of each sensor node, when finding wherein to contain abnormal fire monitoring data, control routing node or in monitoring host computer, carry out following calculating: According to the coordinate information of three nearest above routing nodes of sensor node corresponding to these abnormal fire monitoring data, total length error correction value between these routing nodes and average every jumping error correction value, and the minimum hop count of this sensor node and these routing nodes, calculate the coordinate information of this sensor node; E, monitoring host computer carry out condition of a fire warning according to the sensor node coordinate information calculating. . 5. forest fire protection monitoring method as claimed in claim 4, it is characterized in that: the calculating that completes the coordinate information of sensor node at routing node in described step D is specially: monitoring host computer sends positioning command to route network, routing node, after receiving positioning command, completes the calculating of the coordinate information of sensor node. . 6. the forest fire protection monitoring method as described in claim 4 or 5, is characterized in that: In step C, the calculating of total length error correction value and average every jumping error correction value comprises the following steps: Employing rssi measurement method calculates distance and the every jumping average of known two routing node a, b, then utilizes the difference of this every jumping average and physical length, calculates the total length error correction value len of routing node a, b ab : len ab =(dis ab +∑RSSI)/2-Dis ab （1）； Dis wherein ab represent that routing node a is to every jumping length of routing node b and dis ab =Avedis ab * m; Avedis ab average hop distance for routing node a and b; M be routing node a to total jumping figure of routing node b, ∑ RSSI represent received signal strength value between routing node a and routing node b RSSI's and value; represent that oneself knows node a, between b to physical length (being straight length); Known node a, the total jumping figure between b is m, average every jumping error correction value Ave ab : Ave ab =[(dis ab +∑RSSI)/2-Dis ab ]/m (2)； The calculating of through type (1), (2), obtains the total length error correction value len between each routing node ab with average every jumping error correction value Ave ab . . 7. the forest fire protection monitoring method as described in claim 4 or 5, is characterized in that: In step D, calculate after the total length error correction value and average every jumping error correction value between sensor node and routing node, thereby the method that calculates the coordinate information of this sensor node is: If there is the sensor node c of a fire monitoring data exception between routing node a and b, the distance of node c to be measured and routing node a is Dis ac ; Dis ac =(wAvedis-Ave ac )×M （3）； Wherein M represents the total jumping figure between node c to be measured and routing node a, Ave ac represent its calculating of average every jumping error correction value of known node a, c, with reference to formula (2), represent; WAvedis is node c to be measured after weighted calculation and the every hop distance of weighted average of routing node a; Wherein wAvedis = &Sigma; i = 1 n Aved is i W i - - - ( 4 ) ; Wherein n is the quantity of node c to be measured routing node around, Avedis i average hop distance for node c to be measured and routing node i; W i weighted value for the Average hop distance between routing node i and node c to be measured; W i = Hop n + 1 - i &Sigma; i = 1 n Hop i - - - ( 5 ) , Hop wherein i represent the jumping figure between node c to be measured and routing node i, numbering i from the close-by examples to those far off carries out number consecutively according to the jumping figure distance of routing node and node c to be measured; Make node (x to be measured 0 , y 0 ) to routing node i(x i , y i ) distance map function as follows: f ( x , y ) = ( x - x i ) 2 + ( y - y i ) 2 - - - ( 6 ) ; Calculate convolution (3)～(6), uses Taylor expansion to simplify and calculate, and obtains the coordinate of node c to be measured.
CN221841475U | Forest fire prevention alarm device | The utility model discloses a forest fire prevention alarm device, and relates to the technical field of forest fire prevention. The forest fire prevention alarm device comprises a hollow stand column with a conical whole, a base is connected to the lower end of the stand column in a welded mode, lead screws are connected to the periphery of the outer side of the base in an array inserting mode, a controller is connected to the middle of the interior of the stand column, and a displayer is installed at the upper end of the front surface of the controller; the upper end of the stand column is connected with a camera base through a bolt, a rotating motor is connected into the camera base, the output end of the upper side of the rotating motor is connected with a camera support, a camera is arranged in the camera support, and the camera support is fixedly connected with an angle adjusting motor in the camera. A thermal imaging lens is arranged in the camera, an alarm is connected to the upper end of the camera, a GPS positioning chip and a 4g signal transmission chip are installed in the controller, and the controller is electrically connected with the rotating motor, the camera and the alarm. | 1. A forest fire alarm device, comprising: inside cavity and whole conical stand (1), stand (1) lower extreme welded connection have base (2), base (2) outside a week is array form and inserts and be connected with lead screw (3), stand (1) inside intermediate junction has controller (4), display (5) are installed to controller (4) front surface upper end, stand (1) upper end has camera base (6) through bolted connection, camera base (6) internally connected with rotates motor (7), rotate motor (7) upside output and be connected with camera support (8), camera support (8) inside be provided with camera (9), camera support (8) and the inside angular adjustment motor fixed connection of camera (9), camera (9) inside be provided with thermal imaging lens, camera (9) upper end are connected with alarm (10), controller (4) internally mounted has GPS positioning chip and 4g signal transmission chip, controller (4) and rotate motor (7), camera (10) electric connection. 2. A forest fire alarm apparatus as claimed in claim 1, wherein: the solar energy display device is characterized in that four corners at the upper end of the upright post (1) are connected with a support (21) on the left surface and the right surface of the upright post (1), a solar cell panel (22) is connected to the upper end of the support (21), an included angle below the solar cell panel (22) is 160 degrees, the heights of the lower ends of the left side and the right side of the solar cell panel (22) are higher than those of the camera (9), and the solar cell panel (22) is electrically connected with the controller (4). 3. A forest fire alarm apparatus as claimed in claim 1, wherein: the novel rain shielding device is characterized in that the front surface of the upright post (1) is connected with a rain shielding baffle (23) outside the controller (4), the front surface of the controller (4) is connected with a door (24) through a hinge, and the upper end inside the door (24) is provided with a glass window at the front end of the display (5). 4. A forest fire alarm apparatus as claimed in claim 1, wherein: the controller (4) is arranged in the front surface and positioned at the lower end of the display (5), and the loudspeaker (25) is electrically connected with the controller (4). 5. A forest fire alarm apparatus as claimed in claim 4, wherein: an opening knob (26) is arranged in the front surface of the controller (4) and positioned at the lower end of the loudspeaker (25), and the opening knob (26) is electrically connected with the controller (4). 6. A forest fire alarm apparatus as claimed in claim 1, wherein: the lower surface of the base (2) is connected with a tensile plate (27) in an array shape. .
CN118350971A | Method for evaluating risk of forest fire in cold temperate zone | The invention belongs to the field of forest fire prevention, and particularly relates to a method for evaluating forest fire risk in a cold temperate zone. The invention aims to solve the problem that the fire risk assessment method for the forest in the cold temperate zone lacks a suitable fire risk assessment method for the forest in the forest region in the cold temperate zone, and can assess the degree of harm of fire to a forest ecosystem, reflect the violent degree of forest combustion and improve the forest fire risk assessment accuracy aiming at the fact that the forest fire intensity and the forest fire type are main characteristics of the forest fire. Judging a forest fire fighting mode; crown fire is not only high in intensity but also difficult to extinguish, and forest fire is the highest in risk and is a key prevention forest fire. And according to analysis and discrimination of potential forest fire intensity and susceptible forest fire types, risk grades are divided according to destructiveness of the forest fire and the fire suppression difficulty degree. The subjectivity of evaluating the forest fire risk in the prior art is greatly reduced, and the problem that no scientific and reliable forest fire risk evaluation method for guiding forest fire prevention work exists in the cold temperate zone forest region in China at present is solved. | 1. A method for evaluating the risk of a forest fire in a cold zone, comprising the steps of:S1: acquiring historical cold-warm zone forest data;S2: preprocessing the historical cold temperature zone forest data obtained in the step S1 to obtain cold temperature zone forest fire hazard assessment parameters;S3: constructing a forest fire hazard assessment model according to the cold temperature zone forest fire hazard assessment parameters;S4: acquiring forest data of a forest in a cold temperature zone to be evaluated;s5: and inputting the acquired forest data of the cold temperature zone to be evaluated into a forest fire risk evaluation model of the cold temperature zone, and outputting the forest fire risk level of the cold temperature zone. 2. A method for assessing a risk of a cold temperate zone forest fire according to claim 1, wherein the historical cold temperate zone forest data in S1 comprises: historical cold temperate zone forest data in spring and autumn and historical cold temperate zone forest data in summer, non-seasonal historical cold temperate zone forest data;The historical cold-warm zone forest data in spring and autumn comprises: the thickness X1of the earth's surface withered matters in spring and autumn, the density rho1of shrubs in spring and autumn, the height h1of shrubs in spring and autumn and the number Y1of inflammable tree seeds in 1 mu of sample land in spring and autumn;The summer history cold temperature zone forest data comprises: the thickness X2of the summer surface dead and falling matters, the density rho2of the summer shrubs, the height h2of the summer shrubs and the number Y2of inflammable tree seeds in 1 mu of sample land in summer;The non-seasonal historical cold temperate zone forest data includes: forest average slope θ, windless initial propagation speed of the withered and fallen objects R0, wind speed correction coefficient Kw, withered and fallen object load coefficient A of combustible tree species and withered and fallen object load thickness coefficient B of combustible tree species, and calorific value H of earth surface withered and fallen objects. 3. The method for evaluating forest fire risk in cold temperate zones according to claim 2, wherein in the step S2, the historical cold temperate zone forest data obtained in the step S1 is preprocessed to obtain the evaluation parameter of forest fire risk in cold temperate zones; the specific process is as follows:S2.1: acquiring a forest fire risk assessment parameter of the cold temperate zone in spring and autumn according to the forest data of the historical cold temperate zone in spring and autumn and the forest data of the non-seasonal historical cold temperate zone;S2.2: and obtaining the forest fire risk assessment parameters of the summer cold temperate zone according to the summer historical cold temperate zone forest data and the non-seasonal historical cold temperate zone forest data. 4. A method for assessing the risk of a forest fire in the cold zone as claimed in claim 3,In the step S2.1, according to the historical cold-warm zone forest data in spring and autumn and the non-seasonal historical cold-warm zone forest data, acquiring a spring and autumn cold-warm zone forest fire hazard assessment parameter; the spring and autumn cold-warm zone forest fire hazard assessment parameters comprise: the initial fire intensity value I1of the forest fire surface in spring and autumn, the continuous value L1of the shrub layer in spring and autumn and the density P1of inflammable tree species in spring and autumn; the specific process is as follows:s2. 1.1: calculating an initial fire intensity value I1of the forest fire on the surface of the spring and autumn;S2. 1.2: calculating a spring and autumn shrub layer continuous value L1;S2. 1.3: calculating the density P1of inflammable tree species in spring and autumn;In the step S2.2, according to the summer historical cold temperature zone forest data and the non-seasonal historical cold temperature zone forest data, acquiring a summer cold temperature zone forest fire hazard assessment parameter; the summer cold-warm zone forest fire hazard assessment parameters comprise: the method comprises the following specific processes of an initial fire intensity value I2of the surface of the summer forest fire, a continuous value L2of the summer shrub layer and a density P2of the summer inflammable tree species:S2. 2.1: calculating an initial fire intensity value I2of the forest fire ground surface in summer;S2. 2.2: calculating a summer shrub layer continuous value L2;s2. 2.3: the density P2of the inflammable tree species in summer was calculated. 5. A method for assessing a risk of a forest fire in a cold zone as claimed in claim 4,The method is characterized in that S2. 1.1 calculates the initial fire intensity value of the forest fire ground surface in spring and autumn, and comprises the following specific processes:I1＝HW1R1(1)Wherein I1is the initial fire intensity value of the forest fire on the earth surface in spring and autumn; h is the calorific value of the earth's surface falling object; w1is the effective combustible load in spring and autumn; r1is the initial forest fire spreading speed in spring and autumn;the calculation formula of the initial forest fire spreading speed R1in spring and autumn in the formula (1) is as follows: In the formula (2), R0is the initial spreading speed (m/min) of fire in the horizontal windless state, Kwis a wind speed correction coefficient, KS1is a configuration pattern correction coefficient of combustible materials in spring and autumn, and θ is the average gradient of forest land;The calculation formula of the correction coefficient KS1of the combustible configuration pattern in spring and autumn in the formula (2) is as follows: In the formula (1), the calculation formula of the effective combustible material load W1in spring and autumn is as follows:W1＝A+BX1(4)In the formula (4), A represents a combustible tree seed withered matter load coefficient, B represents a combustible tree seed withered matter load thickness coefficient, and X1represents a spring and autumn ground surface withered matter thickness;The calculation formula of the spring and autumn shrub layer continuous value L1in S2. 1.2 is as follows:L1＝ρ1×h1(5)In formula (5), ρ1represents a spring-autumn shrub density, and h1represents a spring-autumn shrub height;The calculation formula of the density P1of the inflammable tree species in spring and autumn in S2. 1.3 is as follows: In formula (6), Y1represents the number of inflammable tree species in a1 mu sample plot in spring and autumn. 6. A method for assessing a risk of a forest fire in a cold zone as claimed in claim 5,The S2. 2.1 is used for calculating the initial fire intensity value of the forest fire ground surface in summer, and the specific process is as follows:I2＝HW2R2(7)Wherein I2is the initial fire intensity value of the forest fire ground surface in summer; w2is the effective combustible load in summer; r2is the spreading speed of the initial forest fire in summer;the calculation formula of the summer initial forest fire spreading speed R2in the formula (7) is as follows: In the formula (8), R0is the initial spreading speed (m/min) of fire in the horizontal windless state, Kwis a wind speed correction coefficient, KS2is a configuration pattern correction coefficient of combustible matters in summer, and θ is the average gradient of forest land;The calculation formula of the summer combustible configuration pattern correction coefficient KS2in the formula (8) is as follows: In the formula (7), the calculation formula of the effective combustible material load W2in summer is as follows:W2＝A+BX2(10)In the formula (10), A represents a combustible tree seed withered matter load coefficient, B represents a combustible tree seed withered matter load thickness coefficient, and X2represents summer ground surface withered matter thickness;The calculation formula of the summer shrub layer continuous value L2in S2. 2.2 is as follows:L2＝ρ2×h2(11)In formula (11), ρ2represents a summer bush density, and h2represents a summer bush height;the calculation formula of the density P2of the inflammable tree species in S2. 2.3 in summer is as follows: in formula (12), Y2represents the number of inflammable tree species in 1 mu of sample area in summer. 7. A method for assessing a risk of a forest fire in a cold zone as claimed in claim 6,The forest fire hazard assessment model in the S3 comprises a spring and autumn forest fire hazard assessment model and a summer forest fire hazard assessment model; constructing a forest fire hazard assessment model according to the cold temperature zone forest fire hazard assessment parameters; the specific process is as follows:s3.1: constructing a spring and autumn forest fire hazard assessment model according to the spring and autumn cold and warm zone forest fire hazard assessment parameters;s3.2: and constructing a summer forest fire hazard assessment model according to the summer cold-warm zone forest fire hazard assessment parameters. 8. A method for assessing a risk of a forest fire in a cold zone as claimed in claim 7,In the step S3.1, a spring and autumn forest fire hazard assessment model is built according to spring and autumn cold and warm zone forest fire hazard assessment parameters; the specific process is as follows:S3. 1.1: processing the initial fire intensity value I1of the forest fire ground surface in spring and autumn obtained in the step S. 1.2: judging the initial surface fire risk degree according to the index value alpha1of the surface falling object layer in spring and autumn and the index value beta1of the shrub layer in spring and autumn to obtain the initial surface fire risk grade in spring and autumn;S3. 1.3: correcting the initial surface fire risk level according to the spring-autumn forest canopy index value gamma1to obtain the spring-autumn fire risk level;in the step S3.2, a summer forest fire hazard assessment model is constructed according to summer cold-warm zone forest fire hazard assessment parameters, and the specific process is as follows:S3. 2.1: processing the initial fire intensity value I2of the summer forest fire surface obtained in the step S2.2 by adopting a three-dimensional method to obtain a summer surface withered object layer index value alpha2;Processing the continuous value L2of the summer shrub layer obtained in the step S2.2 by adopting a three-dimensional method to obtain an index value beta2of the summer shrub layer;Processing the density P2of the inflammable tree species in summer obtained in the step S2.2 by adopting a three-dimensional method to obtain a summer canopy index value gamma2;S3. 2.2: judging the initial surface fire risk degree according to the index value alpha2of the summer surface falling object layer and the index value beta2of the summer shrub layer to obtain the initial surface fire risk level in summer;S3. 2.3: and correcting the initial surface fire risk level according to the index value gamma2of the canopy of the forest in summer to obtain the fire risk level in summer. 9. A method for assessing a risk of a forest fire in a cold zone as claimed in claim 8,The S3. 1.1 adopts a three-dimensional method to process the initial fire intensity value I1of the forest fire ground surface in spring and autumn obtained in the S. 2.2, judging the degree of risk of the initial surface fire according to the index value alpha1of the surface falling object layer in spring and autumn and the index value beta1of the shrub layer in spring and autumn to obtain the degree of risk of the initial surface fire in spring and autumn; the specific process is as follows:judging that the initial surface fire disaster in spring and autumn is high in risk b when the index value alpha1of the surface falling object layer in spring and autumn is not lower than a first threshold value and the index value beta1of the shrub layer in spring and autumn is not lower than a second threshold value; otherwise, judging that the initial surface fire disaster is low in risk a in spring and autumn;When the spring and autumn shrub layer index value beta1is higher than a second threshold value, the value of the first threshold value is 1;When the spring and autumn shrub layer index value beta1is not higher than a second threshold value, the value of the first threshold value is 2;the value of the second threshold is 2;In S3. 1.3, correcting the initial surface fire risk level according to the spring and autumn forest canopy index value gamma1to obtain the spring and autumn fire risk level; the specific process is as follows:Sequentially correcting the low risk a of the initial surface fire in spring and autumn to be low risk of the fire in spring and autumn, medium risk of the fire in spring and autumn and low risk of the fire in spring and autumn according to the index value gamma1of the canopy in spring and autumn;Sequentially correcting the high risk b of the initial surface fire in spring and autumn to the medium and low risk of the fire in spring and autumn according to the index value gamma1of the canopy in spring and autumn;The S3. 2.1 adopts a three-dimensional method to process the initial fire intensity value I2of the summer forest fire surface obtained in the step S2.2 to obtain a summer surface withered object layer index value alpha2; the specific process is as follows: In the formula (16), x21and x22are percentage variables with the value range of (0, 1), the percentage variables x21and x22are the maximum summer forest fire ground surface initial fire intensity values obtained by adopting a three-dimensional method to process the summer forest fire ground surface initial fire intensity values I2obtained by the S2.2, and the obtained percentage values corresponding to the separated points I2maxare the maximum summer forest fire ground surface initial fire intensity values obtained by the S2.2;the summer shrub layer continuous value L2obtained in the step S2.2 is processed by adopting a three-dimensional method to obtain a summer shrub layer index value beta2; the specific process is as follows: In the formula (17), y21and y22are percentage variables with the value range of (0, 1), the percentage variables y21and y22are quantiles obtained by processing the summer shrub layer continuous value L2obtained by S2.2 by a three-quantile method, the corresponding percentage value, and L2maxis the maximum summer shrub layer continuous value obtained by S2.2;The density P2of the inflammable tree species in summer obtained in the step S2.2 is processed by adopting a three-digit method to obtain a summer canopy index value gamma2; the specific process is as follows: In the formula (18), z21and z22are percentage variables with the value range of (0, 1), the percentage variables z21and z22are the percentage values corresponding to the obtained quantiles by processing the density P2of the summer inflammable tree seeds obtained by S2.2 by adopting a three-quantile method, and P2maxis the maximum summer shrub layer continuous value obtained by S2.2;In S3. 2.2, judging the initial surface fire risk degree according to the index value alpha2of the summer surface falling object layer and the index value beta2of the summer shrub layer to obtain the initial surface fire risk grade in summer; the specific process is as follows:Judging that the initial surface fire disaster in summer is at high risk b when the index value alpha2of the surface falling object layer in summer is not lower than a third threshold value and the index value beta2of the shrub layer in summer is not lower than a fourth threshold value; otherwise, judging that the initial surface fire disaster in summer is at a low risk a;When the summer shrub layer index value beta2is higher than a fourth threshold value, the value of the third threshold value is 1;When the summer shrub layer index value beta2is not higher than a fourth threshold value, the value of the third threshold value is 2;the fourth threshold has a value of 2;in S3. 2.3, according to the index value gamma2of the canopy of the forest in summer, the initial surface fire risk level is corrected, and the specific process for obtaining the fire risk level in summer is as follows:correcting the low risk a of the summer initial surface fire to be low risk of the summer fire, medium and high risk of the summer fire according to the index value gamma2of the canopy of the summer forest in sequence;And correcting the high risk b of the summer initial surface fire to be low and medium risks of the summer fire, and high risks of the summer fire according to the index value gamma2of the canopy of the summer forest sequentially. 10. A method for assessing the risk of a forest fire in the cold zone as claimed in claim 9,The forest data of the cold temperature zone to be evaluated in the S4 comprises the following steps: season of the forest in the cold temperature zone to be evaluated, thickness X3of ground surface dead and falling matters of the forest in the cold temperature zone to be evaluated, bush density rho3of the forest in the cold temperature zone to be evaluated, bush height H3of the forest in the cold temperature zone to be evaluated, ground surface dead and falling matter heat value H3of the forest in the cold temperature zone to be evaluated, number Y3of inflammable tree species of the forest in the cold temperature zone to be evaluated and forest land area m3of the forest in the cold temperature zone to be evaluated;And S4, acquiring forest data of a cold temperature zone to be evaluated, wherein the specific process is as follows:Measuring the thickness of the forest withered object in the cold temperature zone to be evaluated and the height of the shrub by a data acquisition personnel by using a ruler to obtain the thickness X3of the forest withered object in the cold temperature zone to be evaluated and the height h3of the shrub;And sampling and counting the number of shrubs, the number of flammable tree species, the forest land area and the shrub area of the forest in the cold temperature zone to be evaluated by a data acquisition personnel to obtain the shrub density rho3of the forest in the cold temperature zone to be evaluated and the number of flammable tree species Y3in the 1 mu sample area of the forest in the cold temperature zone to be evaluated. .
CN119516383A | Forest fire source detection method and system based on multi-source information fusion and storage medium | The invention discloses a forest fire source detection method and system based on multi-source information fusion and a storage medium, and the method comprises the steps: carrying out the real-time data collection of a detection region, and enabling the real-time data to at least comprise infrared image data, visible light image data and temperature data; carrying out consistency and fusibility preprocessing on the real-time data; carrying out fire source key feature vector extraction on the preprocessed real-time data, wherein fire source key feature vectors comprise a heat radiation feature vector, a visual feature vector and a temperature abnormal point feature vector of a fire source; fusing the key feature vectors of the fire source, and generating a comprehensive feature vector; and fire source detection and positioning are carried out through the comprehensive feature vector. According to the invention, based on optical image data, infrared image data and temperature data, different data sources are fused by using a deep learning model; detecting and positioning a fire source through the comprehensive characteristics; therefore, efficient and accurate target detection is realized. | 1. A forest fire source detection method based on multi-source information fusion is characterized by comprising the following steps ofReal-time data acquisition is carried out on the detection area, wherein the real-time data at least comprise infrared image data, visible light image data and temperature data;Preprocessing the real-time data for consistency and fusibility;Extracting a fire source key feature vector from the preprocessed real-time data, wherein the fire source key feature vector comprises a heat radiation feature vector, a visual feature vector and a temperature abnormal point feature vector of a fire source;fusing the key feature vectors of the fire source and generating a comprehensive feature vector;and detecting and positioning the fire source through the comprehensive feature vector. 2. The forest fire detection method based on multi-source information fusion according to claim 1, wherein the method for acquiring real-time data of the detection area is as follows:acquiring an infrared image of a detection area by using an infrared camera;A visible light camera is utilized to acquire a visible light image of a detection area;temperature data of the detection area is acquired by a temperature sensor. 3. The forest fire source detection method based on multi-source information fusion according to claim 1, wherein the preprocessing method comprises denoising, image enhancement and data alignment and normalization of real-time data. 4. The forest fire detection method based on multi-source information fusion according to claim 1, wherein the method for extracting key feature vectors of the fire comprises feature extraction of infrared images, and the feature extraction method of the infrared images is as follows:The infrared image data is preprocessed and then input into a depth residual network, low-level features are extracted by utilizing the front layer of the depth residual network, the low-level features comprise edges and texture features,Extracting high-grade characteristics through an intermediate layer of the depth residual error network, wherein the high-grade characteristics comprise the heart state and the intensity of a fire source respectively;And finally, integrating the low-level features and the high-level features through a depth residual error network and outputting the heat radiation feature vector of the fire source. 5. The forest fire detection method based on multi-source information fusion according to claim 4, wherein the method for extracting key feature vectors of the fire comprises the steps of extracting features of visible light images, wherein the method for extracting features of the visible light images is as follows:The preprocessed visible light image data is input into a YOLO model, the YOLO model divides the image into a plurality of grids, each grid is responsible for detecting whether a fire source exists in the image and generating a corresponding boundary box and confidence, and features extracted by the YOLO model comprise color, shape, size and edge information of the fire source, are encoded into feature vectors and output visual feature vectors. 6. The method for detecting forest fire based on multi-source information fusion according to claim 4, wherein the method for extracting key feature vectors of fire further comprises feature extraction of temperature data, and the method for extracting the feature of the temperature data is as follows:The preprocessed temperature data are input into an LSTM network, the LSTM network analyzes a change mode in the temperature data through a memory unit and a gating mechanism of the LSTM network, and based on the sudden temperature rise phenomenon, the LSTM network outputs a temperature anomaly point characteristic vector which comprises a temperature trend and a fluctuation range of a fire source position. 7. The forest fire detection method based on multi-source information fusion as claimed in claim 1, wherein the method for fusing the key feature vectors of the fire and generating the comprehensive feature vectors is as follows:the multi-mode fusion network utilizing the attention mechanism focuses on the heat radiation characteristic vector in the infrared image first, and generates a comprehensive characteristic vector by combining the time characteristics of the visual characteristic vector and the temperature abnormal point characteristic vector. 8. The forest fire detection method based on multi-source information fusion according to claim 1, wherein the method for detecting and positioning the fire through the comprehensive feature vector comprises a fire detection method and a positioning method;The fire source detection method comprises the following steps:classifying the integrated feature vectors by using a multi-layer perceptron model or a classifier based on a support vector machine, and determining the existence of a fire source;The positioning method comprises the following steps:And the positioning process combines the position information in the visible light image and the heat source distribution in the infrared image to generate accurate fire source position coordinates. 9. A forest fire source detection system based on multi-source information fusion is characterized by comprisingThe acquisition module is used for acquiring real-time data of the detection area, wherein the real-time data at least comprises infrared image data, visible light image data and temperature data;The preprocessing module is used for preprocessing the real-time data in consistency and fusibility;The feature extraction module is used for extracting a fire source key feature vector from the preprocessed real-time data, wherein the fire source key feature vector comprises a thermal radiation feature vector, a visual feature vector and a temperature abnormal point feature vector of a fire source;A fusion module for fusing the key feature vectors of the fire source and generating a comprehensive feature vector, andAnd the judging and positioning module is used for detecting and positioning the fire source through the comprehensive feature vector. 10. A storage medium having stored thereon a computer program, the program being executable by a processor for implementing a forest fire detection method based on multi-source information fusion as claimed in any one of claims 1 to 8. .
KR20140127718A | APPARATUS FOR GENERATING LARGE FOREST FIRE JUDGEMENT MODEL USING LOGISTIC REGRESSION AND METHOD THEREOF | Disclosed are an apparatus for generating a huge forest fire determination model using a logistic regression equation and a method thereof. According to the present invention, the apparatus for generating a huge forest fire determination model using a logistic regression equation includes: a setting unit which sets a huge forest fire occurrence area with a preset size for determining a huge forest fire around a coordinate value corresponding to a point where a forest fire inputted by a user starts; a calculating unit which calculates terrain factors, fuel factors, and weather factors within the set huge forest fire occurrence area; and a generating unit which generates a huge forest fire determination model for determining whether a large forest fire occurs based on the calculated terrain factors, fuel factors, and weather factors. | 1. A setting unit configured to set a large size fire fighting occurrence area of a predetermined size for determining a large fire fighting around a coordinate value corresponding to a point where a forest fire inputted from a user is ignited;Calculating means for calculating a topographic factor, a fuel factor, and a meteorological factor within the set large-sized forest fire occurrence area; AndGenerating means for generating a large-sized forest fire determination model for determining whether large-sized forest fires have occurred based on the calculated topographical factors, the fuel factors, and the meteorological factors;For generating a large-scale forest fire determination model using a logistic regression equation. 2. The method according to claim 1,The calculating means calculates,In the numerical altitude model, the altitude and slope are calculated for each cell in the large-sized forest fire occurrence area,And calculating a mean altitude and a slope standard deviation by averaging all the calculated altitudes and slopes, and generating a large-sized forest fire determination model using the logistic regression formula. 3. The method according to claim 1,The calculating means calculates,Wherein the forest area and the ratio of the large forest fire occurrence area are calculated in the forest area as the fuel factor. 4. The method according to claim 1,The calculating means calculates,Wherein the temperature, wind speed and precipitation days at the time of occurrence of forest fires are calculated using the record of the meteorological instrument at the closest distance based on the inputted coordinate values as the gaseous factor, Apparatus for generating a forest fire determination model. 5. The method according to claim 1,In the large-scale fire determination model,EXP (p) / (1 + EXP (p)), p =As defined in, wherein said Pr denotes a large fire probability, the Pr this indicates the high probability of spread to a large fire is more than 0.5, when the Pr is less than 0.5 the probability of the end of a small fire indicates a high, the βi(i = 0, ..., p) denotes a regression coefficient, and xi(i = 1, ..., p) denotes a factor. / RTI &gt;. 6. The method of claim 5,P is an integer,p = -13.6929 + (0.1202 x temperature) + (0.2928 x wind speed) + (0.0632 x no precipitation) + (-0.00425 x average altitude) + (0.3280 x slope deviation) + (0.0305 x forest area) A device for generating a large - scale fire determination model using a logistic regression equation. 7. A setting step of setting a large-scale forest fire occurrence area of a predetermined size for determining a large forest fire around a coordinate value corresponding to a point where a forest fire inputted from a user is ignited;A calculating step of calculating a topographic factor, a fuel factor, and a meteorological factor in the set large-sized forest fire occurrence area; AndA generation step of generating a large-sized forest fire determination model for determining whether large-sized forest fires have occurred based on the calculated topographical factors, the fuel factors, and the meteorological factors;A method for generating a large-scale forest fire determination model using logistic regression equations. 8. The method of claim 7,Wherein,In the numerical altitude model, the altitude and slope are calculated for each cell in the large-sized forest fire occurrence area,And calculating a mean altitude and a slope standard deviation by averaging all the calculated altitudes and slopes, and generating a large-sized forest fire determination model using a logistic regression equation. 9. The method of claim 7,Wherein,A method for generating a large forest fire determination model using the logistic regression equation, characterized in that, as the fuel factor, the forest area and the ratio of the large forest fire occurrence area are calculated in the forest. 10. The method of claim 7,Wherein,Wherein the temperature, wind speed and precipitation days at the time of occurrence of forest fires are calculated using the record of the meteorological instrument at the closest distance based on the inputted coordinate values as the gaseous factor, A method for generating a forest fire determination model. 11. The method of claim 7,In the large-scale fire determination model,EXP (p) / (1 + EXP (p)), p = As defined in, wherein said Pr denotes a large fire probability, the Pr this indicates the high probability of spread to a large fire is more than 0.5, when the Pr is less than 0.5 the probability of the end of a small fire indicates a high, the βi(i = 0, ..., p) denotes a regression coefficient, and xi(i = 1, ..., p) denotes a factor. / RTI &gt;. 12. The method of claim 11,P is an integer,p = -13.6929 + (0.1202 x temperature) + (0.2928 x wind speed) + (0.0632 x no precipitation) + (-0.00425 x average altitude) + (0.3280 x slope deviation) + (0.0305 x forest area) A method for generating a large - scale forest fire determination model using a logistic regression equation. .
CN110390788A | Forest fire prevention pyrotechnics identification method and system thereof | The invention relates to a forest fire prevention pyrotechnics identification method and system, and the method comprises the following steps of acquiring thermal imaging image information and visiblelight image information of the forest; preprocessing and extracting features of the visible light image information and thermal imaging images, determining and feeding back the visible light image information as daytime image information or night image information; determining whether there is a high temperature area according to the thermal imaging image information, determining whether the temperature of the high temperature area continuously rises; determining whether there is smoke in the cruise area according to the visible light image information, marking a suspected smoke area; comparing the suspected smoke area with a pre-stored smoke feature point library to determine whether it is a pyrotechnic area; performing static image recognition and alarming on the high temperature regionwhere the temperature continuously rises and/or the cruise region where the pyrotechnic region exists. The method provided by the invention performs all-weather cruise identification on forest fireworks, timely reports the fireworks area found, has high recognition accuracy and timely alarm, and greatly reduces losses caused by forest fires. | 1. a kind of forest fire protection firework identification method, which comprises the following steps: Obtain the graphic images information and visible light image information of forest； The visible light image information and the graphic images are pre-processed and extract the spy of the graphic images Sign, is judged as day images information or evening images information for the visible light image information and feeds back, extract institute respectively State the feature of day images information or the evening images information； High-temperature area is judged whether there is according to the graphic images information to occur, and judges whether the temperature of the high-temperature area connects It is continuous to rise； Judge whether cruise region has cigarette according to the visible light image information, marks doubtful smoke region； The doubtful smoke region is corresponded to and is compared with smoke characteristics on the daytime point library or night smoke characteristics point library prestored, Judge whether it is pyrotechnics region； The high-temperature area that continuously rise to temperature and/or there are the cruise regions in pyrotechnics region to carry out still image identification. 2. a kind of forest fire protection firework identification method based on system described in claim 1, which is characterized in that it is described to it is described can Light-exposed image information and the graphic images are pre-processed, comprising: The processing of image size, denoising, color treatments, line are carried out to the visible light image information and the graphic images The processing of reason degree. 3. a kind of forest fire protection firework identification method based on system described in claim 1, which is characterized in that described according to Graphic images information judges whether there is high-temperature area appearance, judges whether the temperature of the high-temperature area continuously rises, also wraps It includes: The continuous multiple frames thermal imaging picture for the graphic images for having high-temperature area to occur is carried out judging whether that temperature is continuous It increases, is judged as pyrotechnics region if temperature continuously increases. 4. a kind of forest fire protection firework identification method based on system described in claim 2, which is characterized in that described according to Visible light image information judges whether cruise region has cigarette, comprising: Image and texture treated image after comparing color treatments, extract the high-temperature area and do color and vein comparison, Meet the texture pixel point number in characteristic area described in calculating, when the texture pixel point number accounts for the pre- of pixel total number If when ratio, then it is assumed that the high-temperature area is the doubtful smoke region. 5. a kind of forest fire protection firework identification method based on system described in claim 1, which is characterized in that set the one of image Horizontal line is spaced fixed sample period and extracts the visible images overall intensity information, according to reference line as reference line On pixel average gray, modify dynamic scan identification parameter, reach the parameter adaptive to current weather environment Practise function. 6. a kind of forest fire protection firework identification method based on system described in claim 5, which is characterized in that every a hour Extract the visible images overall intensity information. 7. a kind of forest fire protection firework identification method based on system described in claim 1, which is characterized in that The still image identification includes: intake still image, carries out sequence of operations, in conjunction with moving direction and speed to video flowing The features such as degree are compared with exclusive PCR object, are included the following steps: A, the multiframe continuously visible images and the graphic images are read, to the visible images and the heat at As image carries out down-sampled compression processing； B, the visible images background is set； C, temperature inversion occurs for the graphic images according to adjacent spectral discrimination or the visible images shift； D, fire point color feature extracted； E, foreground target is extracted； F, in conjunction with movement velocity feature and direction of motion feature exclusive PCR object； G, it indicates the pyrotechnics region, and issues alarm. 8. a kind of forest fire protection pyrotechnics identifying system, which is characterized in that including binocular camera, holder and control device, The binocular camera is arranged on the holder and connect by wired or wireless communication mode with the control device, For shooting the thermal imaging information of forest and visible optical information and being uploaded to the control device, The control device includes: Preprocessing module, for being pre-processed to the visible light image information and the graphic images and described in extracting The visible light image information is judged as day images information or evening images information and carried out anti-by graphic images feature Feedback, extracts the feature of the day images information or the evening images information respectively； High-temperature area judgment module occurs for judging whether there is high-temperature area according to the graphic images information, judges institute Whether the temperature for stating high-temperature area continuously rises； Pyrotechnics region decision module marks doubtful for judging whether cruise region has cigarette according to the visible light image information Smoke region；For smoke characteristics on daytime point library or night smoke characteristics point the library doubtful smoke region is corresponding and prestore It is compared, judges whether it is pyrotechnics region； Still image identification module, the high-temperature area for continuously rising to temperature and/or there are the cruises in pyrotechnics region Region carries out still image identification. 9. a kind of forest fire protection pyrotechnics identification device characterized by comprising Memory, for storing computer software programs； Processor realizes that the described in any item one kind of claim 1-7 are gloomy for reading and executing the computer software programs Woods fire prevention firework identification method. 10. a kind of non-transient computer readable storage medium, which is characterized in that storage is in the storage medium for realizing right It is required that a kind of described in any item computer software programs of forest fire protection firework identification method of 1-7.
CN210466634U | Forest fire prevention bayonet monitoring alarm device | The utility model relates to a forest fire prevention bayonet monitoring alarm device. The device comprises a power supply module, an infrared induction module, a monitoring camera and an alarm module. The infrared sensing module is connected with the monitoring camera and is used for sending a shooting instruction to the monitoring camera when sensing an infrared wave signal sent by a human body;the alarm module comprises a communication device, a GPS positioning device and a control screen, the communication device is used for giving an alarm call when a fire is found, and the control screen is in network connection with the fire-fighting command center and used for sending positioning information to the fire-fighting command center. According to the utility model, the monitoring function is realized through the monitoring camera; an alarm module is further arranged, pedestrians passing through the bayonet can give an alarm call in time, positioning information is sent to a fire-fighting command center through a control screen, firefighters can arrive at a fire site in time through the positioning information, loss of forest fire is effectively avoided, and the safety of the device is improved. | 1. A monitoring alarm device for a forest fire prevention bayonet is characterized by comprising a power supply module, an infrared sensing module, a monitoring camera and an alarm module; the power supply module comprises a solar cell panel and a storage battery pack, the solar cell panel is used for converting solar energy into electric energy and charging the storage battery pack, and the storage battery pack is respectively connected with the infrared induction module, the monitoring camera and the alarm module, is used for storing the electric energy converted by the solar cell panel and supplies power for the device; the infrared sensing module is connected with the monitoring camera and used for sending a shooting instruction to the monitoring camera when sensing an infrared wave signal sent by a human body; the monitoring camera is used for receiving a shooting instruction sent by the infrared induction module to shoot; the alarm module comprises a communication device, a GPS positioning device and a control screen, the communication device is used for giving an alarm call when a fire is found, and the control screen is connected with the fire control command center through a network and used for sending positioning information to the fire control command center. 2. A forest fire prevention bayonet monitoring alarm device as claimed in claim 1, wherein the device further comprises an illumination module connected with the power module for illuminating an area around the forest fire prevention bayonet monitoring alarm device. 3. The forest fire prevention bayonet monitoring alarm device as claimed in claim 1, wherein the infrared sensing module is a thermal infrared human body sensor. 4. The monitoring and alarming device for the forest fire prevention bayonet according to claim 1 or 3, wherein the infrared sensing module comprises a dormancy control unit, the dormancy control unit is connected with the monitoring camera and used for sending a dormancy instruction to the monitoring camera when the infrared sensing module does not sense a human body infrared wave signal within a preset time, so that the monitoring camera enters a low power consumption state. 5. The monitoring and alarming device for the forest fire prevention bayonet according to claim 1, wherein the monitoring camera comprises a storage unit, and the storage unit is used for storing image data shot by the monitoring camera. 6. A forest fire prevention bayonet monitoring alarm device as defined in claim 1 or 5 wherein the monitoring camera comprises a camera and a pan-tilt head, the camera is fixed on the pan-tilt head, and the pan-tilt head is used for supporting the camera to rotate 360 degrees. 7. The forest fire prevention bayonet monitoring alarm device as claimed in claim 1, wherein the device further comprises a display module, one end of the display module is connected with the power module, and the other end of the display module is connected with the infrared sensing module and is used for receiving a display instruction sent by the infrared sensing module and displaying forest fire prevention cautions. 8. A forest fire prevention bayonet monitoring alarm device as claimed in claim 7, wherein the display module is an LED display screen. 9. The forest fire prevention bayonet monitoring alarm device as claimed in claim 1, wherein the device further comprises a voice broadcast module, and the voice broadcast module is used for receiving voice broadcast instructions sent by the infrared sensing module and voice broadcast forest fire prevention cautions. 10. The forest fire prevention bayonet monitoring alarm device as claimed in claim 1, wherein the storage battery pack is a lithium iron phosphate battery pack.
CN218413652U | Forest fire extremely-early-stage monitoring and alarming system | The utility model discloses a forest fire extremely-early-stage monitoring and alarming system, relates to the technical field of forest fire monitoring and alarming, and aims to solve the problems that an existing forest fire monitoring and alarming mechanism is poor in installation stability and easy to fall off in a forest environment, so that the monitoring and alarming operation in the forest fire extremely-early stage is affected. A positioning installation layer is arranged below the monitoring alarm mechanism body, a positioning installation opening is formed in the middle position of the positioning installation layer, side telescopic mechanisms are arranged on the two sides in the positioning installation layer, side telescopic rods are arranged at the output ends of the side telescopic mechanisms, and a clamping tooth plate is arranged at one end of each side telescopic rod; and a hydraulic cylinder is arranged on the upper portion of the interior of the positioning installation layer, a punching rod is arranged at the lower end of the hydraulic cylinder, a monitoring layer is arranged above the positioning installation layer, and a monitoring opening is formed in the outer wall of the front end face of the monitoring layer. | 1. The utility model provides a forest fire extremely early monitoring and alarm system, includes monitoring alarm mechanism body (1), its characterized in that: the utility model discloses a monitoring alarm mechanism, including monitoring alarm mechanism body (1), the below of monitoring alarm mechanism body (1) is provided with location installation layer (11), the intermediate position department of location installation layer (11) is provided with location installing port (8), the inside both sides of location installation layer (11) all are provided with side telescopic machanism (12), the output of side telescopic machanism (12) is provided with side telescopic link (13), the one end of side telescopic link (13) is provided with ratchet plate (20), and side telescopic machanism (12) are connected with ratchet plate (20) transmission through telescopic link (13), the inside top of location installation layer (11) is provided with pneumatic cylinder (14), the lower extreme of pneumatic cylinder (14) is provided with ram pole (15). 2. A very early forest fire monitoring and warning system as claimed in claim 1, wherein: the top of location installation layer (11) is provided with control layer (6), the outer wall of terminal surface is provided with control mouth (7) before control layer (6), the inside on control layer (6) is provided with infrared thermal imaging watch-dog (16), the intermediate position department of control layer (6) top is provided with high definition digtal camera (4). 3. A very early forest fire monitoring and warning system as claimed in claim 2, wherein: the rear end of infrared thermal imaging watch-dog (16) is provided with control mechanism (17), and the output of high definition digtal camera (4) and infrared thermal imaging watch-dog (16) all with the input electric connection of control mechanism (17), the inside of control mechanism (17) is provided with wireless transmission module (18), and the output of control mechanism (17) passes through wireless transmission module (18) and user terminal wireless transmission. 4. A very early forest fire monitoring and warning system as claimed in claim 3, wherein: the outer wall of control layer (6) both sides all is provided with audible and visual alarm lamp (19), and audible and visual alarm lamp (19) are provided with a plurality ofly, and are a plurality of the input of audible and visual alarm lamp (19) all with control mechanism's (17) output electric connection. 5. A very early forest fire monitoring and warning system as claimed in claim 2, wherein: the high definition digtal camera is characterized in that mounting racks (5) are arranged on two sides of the high definition digtal camera (4), a rain shielding top (2) is arranged above the mounting racks (5), and a solar panel assembly (3) is arranged on the outer wall of the rain shielding top (2). 6. A very early forest fire monitoring and warning system as claimed in claim 1, wherein: the outer wall of location installation layer (11) both sides all is provided with can dismantle apron (10), the below of location installation layer (11) both sides all is provided with location mount pad (9).
CN210199927U | Intelligent monitoring and alarming device for forest fire prevention | The utility model discloses an intelligent monitoring and alarming device for forest fire prevention. Protective cover, a smoke alarm is glued in the protective cover; an annular smoke inlet is formedin the smoke alarm; an impurity blocking plate is annularly arranged at the smoke inlet, an annunciator is arranged at the top of the smoke alarm, a square through groove is formed in the portion, located over the annunciator, of the protective cover in a clamped mode, an ash-proof plate body is connected into the through groove, a control device is connected to the inner side wall of the protective cover, and a base plate is glued to the outer bottom of the protective cover. According to the utility model, the protective cover is arranged; when a forest is in a normal state, the smoke alarmcan be protected, elements are prevented from being damaged, when the forest generates a fire disaster, the control device arranged on the alarm device controls the dustproof plate body to be in an open state due to temperature rise, and smoke generated by the fire disaster can enter the protective cover at the moment, so that the smoke alarm works normally. | 1. Forest fire prevention intelligent monitoring alarm device, including safety cover (1), its characterized in that, the veneer has smoke alarm (2) in safety cover (1), be provided with annular smoke inlet on smoke alarm (2), smoke inlet department annular sets up fender miscellaneous board (4), smoke alarm (2) top is provided with annunciator (3), the card is equipped with square logical groove directly over safety cover (1) is located annunciator (3), it has dust guard body (5) to lead to the inslot connection, be connected with the controlling means of control dust guard body (5) open degree on the inside wall of safety cover (1), safety cover (1) outer bottom veneer has chassis (6). 2. The intelligent forest fire monitoring and alarming device as claimed in claim 1, wherein the dust prevention plate body (5) comprises a plurality of inclined dust prevention stoppers (501), three wire holes (502) are respectively formed in two sides and the middle of each dust prevention stopper (501), a connecting rope (9) is fixedly connected in each wire hole (502), the connecting rope (9) penetrates through the corresponding wire hole (502) in each dust prevention stopper (501), and the three connecting ropes (9) are mutually wound at the parts outside the dust prevention stoppers (501) to form a combined rope. 3. An intelligent forest fire monitoring and alarming device as claimed in claim 2, wherein the control device comprises a sleeve (12), a piston (13) is connected in the sleeve (12) in a sliding and sealing mode, the part, located in the protective cover (1), of the combined rope is fixedly connected with the piston (13), and the sleeve (12) is welded to the side wall, close to the dustproof plate body (5), of the protective cover (1). 4. An intelligent forest fire monitoring and alarming device as claimed in claim 1, wherein a fireproof layer (7) is glued to the bottom of the chassis (6), a plurality of through holes are formed in the chassis (6) and the fireproof layer (7) in a penetrating manner, and a wedge-shaped nail (8) is connected in each through hole. 5. An intelligent forest fire monitoring and alarming device as claimed in claim 2, wherein a fixing frame (10) is welded in the through groove, one side, close to the protective cover (1), of each of the dust-proof stop blocks (501) abuts against the fixing frame (10), one ends, far away from the sleeve (12), of the three connecting ropes (9) are tied at the position, located on the side wall of the through groove, of the fixing frame (10), and torsion springs (11) are arranged at the connecting positions of the connecting ropes (9) and the fixing frame (10). 6. Intelligent forest fire monitoring and alarming device as claimed in claim 4, wherein the chassis (6) is made of an elastically deformable rubber material, the number of the wedge-shaped nails (8) is four, and a layer of heat-insulating aerogel felt material is glued on the inner wall of the protective cover (1).
CN108053597A | Efficient forest fire monitoring system | Provided is an efficient forest fire monitoring system. The system comprises an environment monitoring module, a data transmission module and a monitoring center, the environment monitoring module collects environment data of a forest zone through a sensor node, and transmits the environment data to the data transmission module, the data transmission module is used for sending the received environment data of the forest zone to the monitoring center, the motoring center is used for storing, processing and analyzing the received environment data, and accordingly the environment status of the forest zone is judged. According to the efficient forest fire monitoring system based on a wireless sensor network, by improving a node location algorithm in the wireless sensor network, the locating precision of the sensor node is improved, thus the sensor network can efficiently collect the environment data of the forest zone, and the efficient monitoring of the forest fire is achieved. | 1. a kind of effective forest fire monitoring system, it is characterized in that, including environment monitoring module, data transmission module and monitoring Center, the environment monitoring module gather the environmental data in forest zone by sensor node, and the environmental data is transmitted to Data transmission module, the data transmission module are used to the forest zone environmental data received being sent to monitoring center, the prison Measured center includes data storage cell, data analysis unit and observation interface, and the data storage cell receives for storing Forest zone environmental data, the data analysis unit is for being handled and analyzed to the forest zone environmental data, so as to judge The ambient condition in forest zone, the observation interface are used for the forest zone environmental data after display processing. 2. a kind of effective forest fire monitoring system according to claim 1, it is characterized in that, alarm module is further included, The alarm module is used to alarm when the ambient condition for judging forest zone is in dangerous. 3. a kind of effective forest fire monitoring system according to claim 1, it is characterized in that, the environment monitoring module The forest zone environmental data collected includes temperature, humidity, light intensity and the smokescope in forest zone. 4. a kind of effective forest fire monitoring system according to claim 1, it is characterized in that, the data transmission module The transmission of data is carried out by GPRS communication modes and monitoring center. 5. a kind of effective forest fire monitoring system according to claim 3, it is characterized in that, the environment monitoring module Including node locating unit, data acquisition unit and data processing unit, the node locating unit is used for sensor network In sensor node positioned, the data acquisition unit using sensor node acquisition forest zone environmental data, it is described Data processing unit is used to that the environmental data collected to be carried out being processed and transmitted to data transmission module. 6. a kind of effective forest fire monitoring system according to claim 5, it is characterized in that, the node locating unit For being positioned to the sensor node in sensor network, a kind of improved DV-Hop location algorithms are used, specific bag It includes： (1) the jump segment distance of beaconing nodes is calculated using innovatory algorithm, definition unknown node is w, then unknown node w Jump segment distance calculation formula be： l a = &amp;Sigma; b &amp;NotEqual; a ( x a - x b ) 2 + ( y a - y b ) 2 &amp;Sigma; b &amp;NotEqual; a t a b d w i = l w i &amp;OverBar; &amp;times; t w i In formula, For the Average hop distance between unknown node w and beaconing nodes i, h em For beaconing nodes e and beaconing nodes m Between actual range, t em For the minimum hop count between beaconing nodes e and beaconing nodes m, l a Average for whole network often jumps Distance, (x a , y a ) be beaconing nodes a position coordinates, (x b , y b ) be beaconing nodes b position coordinates, t ab For beaconing nodes a and Minimum hop count between beaconing nodes b, t wi For the minimum hop count between unknown node w and beaconing nodes i； (2) node is positioned based on differential evolution algorithm using improved, if beaconing nodes number is M in wireless network, not Know number of nodes for N, then algorithm concretely comprises the following steps： S1：Population is initialized, determines population scale NP and maximum iteration t max ； S2：Mutation operation randomly selects population at individual, and selects an individual in its neighbours' individual, and generates according to the following formula Make a variation vector Specially： V i t = X i t + F &amp;times; ( X r 1 t - X r 2 t ) In formula, Be t generation with individual For the variation vector of target vector, F is zoom factor, It is t for serial number r1 Individual, It is t for the individual of serial number r2； S3:Crossover operation, the vector that will make a variation carry out exchanging for genetic fragment with target individual, generate experiment individual； S4:Selection operation is improved the fitness function in algorithm, improved fitness function F w (t) it is： f w ( t ) = &amp;Sigma; i = 1 M ¦ ( x w t - x i ) 2 + ( y w t - y i ) 2 - d w i ¦ F w ( t ) = &amp;Sigma; i = 1 S d w i &amp;times; f w ( t ) S &amp;times; h w i In formula, It is t for the position coordinates of the corresponding unknown node w of population, (x i ,y i ) it is i-th of beaconing nodes Coordinate, d wi For the jump segment distance between unknown node w corresponding with the population at individual and beaconing nodes i；S is to unknown node w Jump the nearer beaconing nodes number of segment distance, h wi For the minimum hop count between unknown node w to beaconing nodes i； S5:Judge whether to reach maximum iteration, the end condition if maximum iteration is reached, export the knot of solution Otherwise fruit continues to execute.
CN203573451U | Solar energy forest fire alarm | A solar energy forest fire alarm comprises an outer protective cover (1), an ion smoke detector (2), a circuit board (3), a solar cell panel (4), a controller (5), an infrared temperature sensor (6), a storage battery (7), a signal transmission antenna (8) and an air vent (9). The solar energy forest fire alarm is characterized in that the solar cell panel (4) is arranged outside the top of the outer protective cover (1), the storage battery (7) is arranged inside the top of the outer protective cover (1), the circuit board (3) is installed on the bottom surface of the storage battery (7), the ion smoke detector (2), the controller (5), the infrared temperature sensor (6) and the signal transmission antenna (8) are arranged according to circuit arrangement and are welded on the circuit board (3), and the air vent (9) is arranged in the bottom of the outer protective cover (1) and penetrates the bottom surface of the outer protective cover (1); the solar cell panel (4) is connected in series with a charging port of the storage battery (7) and charges the storage battery (7) with power, and a discharging port of the storage battery (7) is connected in series with the circuit board (3) and supplies power to the circuit board (3). The solar energy forest fire alarm is simple in structure and convenient to use, the solar cell panel is employed to supply power to the solar energy forest fire alarm, and therefore the solar energy forest fire alarm is suitable for fire detection and alarm in occasions where power is difficult to supply, the labor is saved, and the monitoring cost is saved. | 1. a sun power forest fire accident alarm device, comprise outer protective cover (1), ion smoke detector (2), circuit board (3), solar panel (4), controller (5), infrared temperature sensor (6), accumulator (7), antenna signal transmission (8), air hole (9), it is characterized in that: described solar panel (4) is arranged on the upper end face of outer protective cover (1) outside, accumulator (7) is arranged on the upper inside top surface of outer protective cover (1), circuit board (3) is arranged on accumulator (7) bottom surface, ion smoke detector (2), controller (5), infrared temperature sensor (6) and antenna signal transmission (8) configurate on circuit board (3) by circuit, air hole (9) is positioned at outer protective cover (1) bottom surface and runs through outer protective cover (1) bottom surface. 2. a kind of sun power forest fire accident alarm device according to claim 1, is characterized in that: described ion smoke detector (2), controller (5), infrared temperature sensor (6) and antenna signal transmission (8) carry out circuit welding and fixing by scolding tin and circuit board (3). 3. a kind of sun power forest fire accident alarm device according to claim 1, is characterized in that: described solar panel (4) is realized circuit with accumulator (7) employing series system and is connected. 4. a kind of sun power forest fire accident alarm device according to claim 1, is characterized in that: described accumulator (7) is realized circuit with warning circuit employing series system and is connected.
CN106408837A | Forest fire positioning monitoring system based on wireless sensor network | The invention discloses a forest fire positioning monitoring system based on a wireless sensor network, which is characterized by comprising fire parameter acquisition nodes, a routing node, a gateway node and a remote fire monitoring center, wherein the fire parameter acquisition nodes are mainly responsible for acquiring fire parameters in a monitored area and transmitting the parameters to the routing node; the routing node is responsible for carrying out packaging processing on parameter information acquired by multiple nodes and transmitting the information to the gateway node, the gateway node selects a proper mode through intelligent switching to transmit the information to the Internet, and the information finally reaches the remote fire monitoring center. The forest fire positioning monitoring system based on the wireless sensor network has the advantages that the structure is reasonable; the intelligent degree is high; the cost is low; the operation is reliable; the applicability is strong; effects are good; a fire point can be positioned; fire parameters in the area can be displayed in real time; and historical fire data and fire alarms can be queried; and as is shown by a test experiment, information alarming can be provided timely, and the accuracy is as high as 97.5%. | 1. one kind is based on radio sensing network forest fire positioning monitoring system, it is characterized in that, it includes：One condition of a fire parameter acquisition node：Described condition of a fire parameter acquisition node is used for condition of a fire parameter acquisition and biography in monitored area Defeated；One routing node, the data message that described routing node is responsible for collecting multiple condition of a fire parameter acquisition nodes carries out one Secondary packing is processed, and is sent to gateway node；One gateway node, described gateway node is responsible for receiving the fire monitoring number that in monitored area, each routing node sends According to, and forward it to Internet, due to forest barrier more using according to packet loss intelligent selection and switching Ethernet, Optical fiber, tetra- kinds of data forwarding modes of WiMAX, 3G；One long-range condition of a fire Surveillance center, long-range condition of a fire Surveillance center is responsible for processing the fire monitoring number transmitting by Internet According to, implement fire point GPS module positioning, and have condition of a fire parameter in real-time display monitored area, query history fire data and Fire alarm function. 2. according to claim 1 be it is characterized in that based on radio sensing network forest fire positioning monitoring system, described Condition of a fire parameter acquisition node includes sensor assembly and ZigBee module, described sensor assembly include Temperature Humidity Sensor and Combustable gas concentration detection sensor, described sensor assembly sends the condition of a fire collected parameter to ZigBee module, then Transmitted to routing node by ZigBee module. 3. according to claim 1 be it is characterized in that based on radio sensing network forest fire positioning monitoring system, described ZigBee module selects model C C2530 chip, and CC2530 integrated chip single-chip microcomputer, ADC, wireless communication module, can in one Support up-to-date Zigbee protocol. 4. according to claim 1 be it is characterized in that based on radio sensing network forest fire positioning monitoring system, described Temperature Humidity Sensor adopts model SHT10 Temperature Humidity Sensor. 5. according to claim 1 be it is characterized in that based on radio sensing network forest fire positioning monitoring system, described Combustable gas concentration detection sensor selects model MQ-2S combustable gas concentration detection sensor. 6. according to claim 1 be it is characterized in that based on radio sensing network forest fire positioning monitoring system, described Gateway node is using based on ARM11 kernel and have the microcontroller as gateway node for the S3C6410 chip of 16/32 RISC Device. .
KR20250097632A | Wildfire detect method using the Deep learning model and computing device for executing the same | The present invention relates to a forest fire detection method using a deep learning model. The present invention is performed in a computing device having one or more processors and a memory storing one or more programs executed by the one or more processors, and is a forest fire detection method using a deep learning model, comprising: a step of performing preprocessing on input forest fire image data; a step of transfer learning a pre-learned basic model using the preprocessed forest fire image data; a step of testing the transfer-learned basic model; and a step of applying an XAI (Explainable AI) technique to the transfer-learned basic model. | 1. one or more processors, andA method for detecting forest fires using a deep learning model, performed on a computing device having a memory storing one or more programs executed by one or more processors,A step of performing preprocessing on input forest fire image data;A step of transfer learning a pre-learned basic model using the above preprocessed forest fire image data;A step of testing the above-mentioned transfer-learned basic model; andA method for detecting forest fires using a deep learning model, comprising a step of applying an XAI (Explainable AI) technique to the above-mentioned transfer-learned basic model. 2. In the first paragraph,The above basic model is a model that has been trained to perform image classification on input images.The above basic model is a forest fire detection method using a deep learning model that is transferred to classify whether an input image is a forest fire image. 3. In the second paragraph,The above transfer learning step is,A step of performing fine-tuning on some preset layers of the above basic model;A step of optimizing hyperparameters so that the above basic model extracts forest fire-related features from input images; andA method for detecting forest fires using a deep learning model, comprising a step of re-learning only the preset layers of the above basic model, but learning using the LwF (Learning Without Forgetting) learning method. 4. In the third paragraph,The steps for performing the above fine adjustments are:A method for detecting forest fires using a deep learning model, wherein the early layers of the above basic model are preserved and the latter layers of the above basic model are fine-tuned to identify unique patterns of forest fire images. 5. In the second paragraph,The steps for applying the above XAI (Explainable AI) technique are:A method for detecting forest fires using a deep learning model, comprising the steps of applying a first interpretation auxiliary model and a second interpretation auxiliary model to the above-mentioned transfer-learned basic model, respectively. 6. In Article 5The above first interpretation assistance model is,A forest fire detection method using a deep learning model, which is a model that displays the image area that had the greatest influence on the prediction of the transfer-learned basic model in the above preprocessed forest fire image data as a heat map. 7. In Article 5The above second interpretation assistance model is,A forest fire detection method using a deep learning model, which is a model that displays an area associated with a forest fire in the forest fire image data by highlighting it with a specific color or texture when the preprocessed forest fire image data is classified as a forest fire image by the transfer-learned basic model. 8. One or more processors;memory; andContains one or more programs,The one or more programs are stored in the memory and configured to be executed by the one or more processors,One or more of the above programs,Command to perform preprocessing on input forest fire image data;A command for transfer learning of a pre-learned basic model using the above preprocessed forest fire image data;Commands for testing the above learned base model; andA computing device comprising a command for applying an XAI (Explainable AI) technique to the above transfer-learned basic model. 9. In Article 8,The above basic model is a model that has been trained to perform image classification on input images.The above basic model is a computing device that is transfer-learned to classify whether an input image is a forest fire image. 10. In Article 9,The command for learning the above transfer is,A command to perform fine-tuning on some preset layers of the above basic model;Commands for optimizing hyperparameters so that the above basic model can extract wildfire-related features from input images; andA computing device comprising a command for relearning only the preset layers of the above basic model, using the LwF (Learning Without Forgetting) learning method. 11. In Article 10,The command to perform the above fine-tuning is:A computing device that preserves the early layers of the above base model and fine-tunes the later layers of the above base model to identify unique patterns in wildfire images. 12. In Article 9,The command to apply the above XAI (Explainable AI) technique is:A computing device comprising commands for applying a first interpretation auxiliary model and a second interpretation auxiliary model to the above-described transfer-learned basic model, respectively. 13. In Article 12The above first interpretation assistance model is,A computing device, which is a model that displays the image area that had the greatest influence on the prediction of the transfer-learned basic model in the above preprocessed forest fire image data as a heat map. 14. In Article 12The above second interpretation assistance model is,A computing device, which is a model that, when the above-mentioned preprocessed forest fire image data is classified as a forest fire image by the above-mentioned transfer-learned basic model, displays an area associated with a forest fire in the forest fire image data by highlighting it with a specific color or texture. 15. A computer program stored in a non-transitory computer readable storage medium,A step of performing preprocessing on input forest fire image data;A step of transfer learning a pre-learned basic model using the above preprocessed forest fire image data;A step of testing the above-mentioned transfer-learned basic model; andA computer program that causes the step of applying the XAI (Explainable AI) technique to the above transfer-learned basic model. .
CN117783453A | Real-time monitoring system for forestry fire prevention | The invention discloses a real-time monitoring system for forestry fire prevention, and relates to the technical field of forestry fire prevention monitoring. When a forest is in a high-temperature and low-humidity environment, the temperature and gas of each monitoring point in the forest are monitored, and the change of each monitoring point in the forest is analyzed; and the soil information and the vegetation information of each target point in a dangerous state are monitored, the combustion grade of each target point is predicted, and then early warning is performed, so that the problem that the underground fire monitoring is relatively shallow in the traditional technology is solved, the accuracy of the underground fire monitoring in the forest is greatly improved, and the safety of the forest is improved. Changes in the underground environment and signs of underground fire formation are accurately known, the combustion and spreading conditions of the underground fire are also scientifically predicted, reliable data are provided for subsequent forest fire prevention, the combustion grade of the underground fire spread to the ground surface from the underground is predicted, and therefore accurate fire prevention early warning is carried out. And the underground fire prevention effect of subsequent forest management personnel is improved. | 1. The utility model provides a real-time monitoring system for forestry fire prevention which characterized in that includes the following module: the surface environment monitoring module is used for acquiring environment information corresponding to a forest zone in a preset period, wherein the environment information comprises duration time corresponding to each temperature and duration time corresponding to each humidity, and further analyzing the possibility of underground fire occurrence of the forest zone; the underground environment monitoring module is used for distributing each monitoring time point according to a preset time interval when the possibility of underground fire in the forest area is high, setting a plurality of monitoring points in the forest area at the same time, further collecting thermal images of the forest area at each monitoring time point, collecting gas parameters corresponding to each monitoring point at each monitoring time point, and further analyzing the ring symbol value of the underground fire corresponding to each monitoring point; the underground material analysis module is used for acquiring underground active material information corresponding to each monitoring point and further analyzing material symbol values of underground fire corresponding to each monitoring point; the underground fire level analysis module is used for calculating the fire symbol value corresponding to the underground fire of each monitoring point according to the loop symbol value and the fire symbol value of the underground fire corresponding to each monitoring point, judging the monitoring state of the underground fire corresponding to each monitoring point, marking each monitoring point with the monitoring state in a dangerous state as each target point, further collecting soil information and vegetation information corresponding to each target point, and calculating the inflammability level corresponding to each target point; the execution terminal is used for executing fireproof operation according to the inflammable grade corresponding to each target point; the database is used for storing the reference soil humidity, the reference soil density and the reference soil thermal conductivity corresponding to underground fire spreading, storing the reference vegetation density, the reference dead leaf coverage rate and the reference dead leaf thickness corresponding to underground fire spreading and storing the underground fire combustion evaluation value interval corresponding to each inflammable grade. . 2. A real-time monitoring system for forest fire prevention according to claim 1, wherein the analyzing the possibility of occurrence of underground fire in the forest area comprises the following steps: comparing each temperature with a preset temperature threshold, marking each temperature larger than the temperature threshold as high temperature, and counting the duration corresponding to the high temperature according to the duration corresponding to each temperature; comparing each humidity with a preset humidity threshold, marking each humidity smaller than the humidity threshold as low humidity, and counting the duration corresponding to the low humidity according to the duration corresponding to each humidity; and respectively comparing the duration corresponding to the high temperature and the duration corresponding to the low humidity with the preset allowable high temperature duration and the allowable low humidity duration, if the duration corresponding to the high temperature is greater than or equal to the allowable high temperature duration and the duration corresponding to the low humidity is greater than or equal to the allowable low humidity duration, judging that the possibility of underground fire in the forest area is high, and if the duration corresponding to the high temperature is less than the allowable high temperature duration or the duration corresponding to the low humidity is less than the allowable low humidity duration, judging that the possibility of underground fire in the forest area is low. . 3. A real-time monitoring system for forest fire prevention according to claim 1, wherein the analyzing the ring symbol value of each monitoring point corresponding to the underground fire comprises the following steps: based on thermal images of the forest region at each monitoring time point, extracting the underground temperature corresponding to each monitoring point in the forest region at each monitoring point time point, and marking as I represents the number corresponding to each monitoring point, i=1, 2, & gt, n, t represents the number corresponding to each monitoring time point, t=1, 2, & gt, p, n, p are all any integer greater than 2; acquiring the concentration of each monitoring gas from the gas parameters corresponding to each monitoring point at each monitoring time point, and recording as J represents the number corresponding to each monitoring gas, j=1, 2, m, m is any integer greater than 2. According to the calculation formula Obtaining the underground ring added value corresponding to the ith monitoring point> Wherein-> Represents the underground temperature corresponding to the ith monitoring point at the time point of the t-1 th monitoring point, indicating the concentration of the jth monitored gas corresponding to the ith monitoring point at the time point of the (t-1) th monitoring point,/for> For a preset permissible underground temperature difference, +.> For a preset j-th monitoring gasDifferential of permissible concentration-> 、/> Respectively preset underground temperature difference weight factors and concentration difference weight factors of monitoring gas-> 、/> All greater than 0 and less than 1; according to the calculation formula Obtaining the underground loop symbol value corresponding to the ith monitoring point +.> Wherein-> For a preset permissible underground temperature +.> For the preset permissible concentration of the j-th monitoring gas,> 、 、/> respectively a preset underground annular increment weight factor, an underground temperature weight factor and a concentration weight factor of monitoring gas, 、/> 、/> all greater than 0 and less than 1. . 4. A real-time monitoring system for forest fire prevention according to claim 3, wherein the analyzing of the material symbol value of each monitoring point corresponding to the underground fire comprises the following steps: extracting the types and the quantities of active substances and the densities of various active substances from the underground active substance information corresponding to each monitoring point, and respectively marking the active substances as 、/> G represents the number of each type of active substance, g=1, 2, y, y is any integer greater than 2. According to the calculation formula Obtaining the material symbol value of the underground fire corresponding to the ith monitoring point> Wherein W is the number of species of the predetermined allowable active substance, ++> For the preset density of permitted active substance of class g-> 、/> Respectively the category number weight factor of the preset active substances and the density weight of the active substancesFactor (F)> 、/> All greater than 0 and less than 1. . 5. The real-time monitoring system for forest fire prevention according to claim 4, wherein the calculating of the fuel symbol value of each monitoring point corresponding to the underground fire and the judging of the monitoring state of each monitoring point corresponding to the underground fire comprises the following specific calculating process: the underground loop symbol value corresponding to the ith monitoring point And the symbol value of the fire corresponding to the ith monitoring point +.> Substitution of the calculation formula +.> In the method, a burner value of the fire corresponding to the ith monitoring point is obtained +.> Wherein-> 、/> Respectively a preset weight factor of underground ring symbol value and a weight factor of underground fire symbol value, +.> 、/> All greater than 0 and less than 1; comparing the fire symbol value of the underground fire corresponding to each monitoring point with a preset fire symbol value threshold, if the fire symbol value of the underground fire corresponding to a monitoring point is larger than or equal to the preset fire symbol value threshold, judging that the monitoring state of the underground fire corresponding to the monitoring point is in a dangerous state, otherwise, judging that the monitoring state of the underground fire corresponding to the monitoring point is in a safe state, and judging that the monitoring state of the underground fire corresponding to each monitoring point is in the safe state. . 6. A real time monitoring system for forest fire prevention as defined in claim 1 wherein said soil information includes soil moisture, soil density, soil thermal conductivity; the vegetation information includes vegetation density, dead leaf coverage, and dead leaf thickness. . 7. A real-time monitoring system for forest fire prevention according to claim 1, wherein the calculating of the flammability class corresponding to each target point comprises the following specific calculating process: calculating the underground fire propagation influence factors corresponding to the target points based on the soil information corresponding to the target points, and marking as R denotes the number corresponding to each target point, r=1, 2, once again, z is any integer greater than 2; calculating the underground fire spreading influence factors corresponding to the target points based on the vegetation information corresponding to the target points, and marking as The method comprises the steps of carrying out a first treatment on the surface of the And extracting the corresponding burner value of each target point, which is marked as +.> ； By calculation formula Obtaining an underground fire combustion evaluation value +.> Wherein e represents a natural constant, 、/> Respectively a preset weight factor of the underground fire spreading influence factor and a weight factor of the underground fire spreading influence factor, +.> 、/> All greater than 0 and less than 1; comparing the underground fire combustion evaluation value corresponding to each target point with the underground fire combustion evaluation value interval corresponding to each inflammable grade stored in the database to obtain the inflammable grade corresponding to each target point if the underground fire combustion evaluation value corresponding to the certain target point is in the underground fire combustion evaluation value interval corresponding to the certain inflammable grade, and taking the inflammable grade as the inflammable grade of the target point. . 8. A real-time monitoring system for forest fire prevention according to claim 7, wherein the calculating of the underground fire propagation influencing factors corresponding to the target points comprises the following specific calculating process: extracting soil humidity, soil density and soil heat conductivity from the soil information corresponding to each target point, respectively recorded as 、 、/> And is extracted from the databaseTaking the humidity, density and heat conductivity of the reference soil corresponding to the spread of underground fire, and respectively marking as +.> 、/> 、/> Then substituting the formula +.> In (1) obtaining the underground fire propagation influencing factor corresponding to the (r) th target point> Wherein-> 、/> 、/> Respectively preset soil humidity weight factor, soil density weight factor, soil heat conductivity weight factor,/-> 、/> 、/> All greater than 0 and less than 1. . 9. A real-time monitoring system for forest fire prevention according to claim 7, wherein the calculating of the underground fire spread influencing factors corresponding to the target points comprises the following specific calculating process: extracting vegetation density, dead leaf coverage rate and dead leaf thickness from vegetation information corresponding to each target point, and respectively marking as 、/> 、 Extracting reference vegetation density, reference dead leaf coverage rate and reference dead leaf thickness corresponding to underground fire spread from a database, and respectively marking as +.> 、/> 、/> Then substituting the formula +.> In the method, the underground fire spreading influencing factor corresponding to the (r) th target point is obtained> Wherein-> 、/> 、/> Respectively preset vegetation density weight factor, dead leaf coverage weight factor and dead leaf thickness weight factor,/> 、/> 、/> All greater than 0 and less than 1.
KR102768592B1 | METHOD AND APPARATUS FOR DETECTING WILDFIRE CONSIDERING OBSERVING AND ENVIRONMENTAL CONDITION | A forest fire detection method considering observation conditions and environmental conditions includes a step in which a forest fire detection device acquires key-variable data and sub-variable data; a step in which the forest fire detection device preprocesses the key-variable data; a step in which the forest fire detection device inputs the preprocessed key-variable data and sub-variable data into an analysis model; and a step in which the forest fire detection device determines whether a forest fire has occurred based on an output value of the analysis model. | 1. A step for a forest fire detection device to acquire key-variable data and sub-variable data;A step of the above forest fire detection device preprocessing the key-variable data;The step of the above forest fire detection device inputting the preprocessed key-variable data and sub-variable data into the analysis model; andA step for determining whether a forest fire has occurred based on the output value of the analysis model by the forest fire detection device; including,The above key variable data includes brightness temperature data,The above preprocessing calculates the brightness temperature difference according to frequency and the brightness temperature difference according to space from the brightness temperature data included in the key variable,The above sub-variable data includes relative humidity data, skin temperature data, land cover data, satellite zenith angle data and solar zenith angle.The above analysis model includes a first module, a second module, and a third module.The above first module extracts features necessary for forest fire detection based on the spatial pattern of the preprocessed key-variable data.The second module extracts features necessary for forest fire detection based on the values of the sub-variable data.The third module calculates the possibility of a forest fire based on the output values of the first module and the second module.A forest fire detection method considering observation conditions and environmental conditions. 2. In the first paragraph,The above key variable data and sub-variable data are provided from artificial satellite and numerical model data.A forest fire detection method considering observation conditions and environmental conditions, wherein the above artificial satellite is a geostationary satellite or a polar-orbit satellite. 3. In the first paragraph,A forest fire detection method that takes into account observation conditions and environmental conditions, wherein the brightness temperature data includes brightness temperature data measured in different frequency bands. 4. In the first paragraph,A forest fire detection method considering observation conditions and environmental conditions, wherein the above land cover data has one of different values according to the subclass classified according to biomass. 5. In the first paragraph,The above preprocessing is a forest fire detection method that considers observation conditions and environmental conditions, wherein the brightness temperature difference according to frequency and the brightness temperature difference according to space are calculated from the brightness temperature data included in the key variable. 6. In paragraph 5,A forest fire detection method that takes into account observation conditions and environmental conditions, wherein the brightness temperature difference according to the above frequency is the difference between the brightness temperature at a wavelength of 3.85 μm and the brightness temperature at a wavelength other than 3.85 μm. 7. In Article 6,A method for detecting a forest fire considering observation conditions and environmental conditions, wherein the brightness temperature at a wavelength other than the above 3.85 μm wavelength includes the brightness temperature at at least one of the wavelengths of 9.63 μm, 10.45 μm, 11.20 μm and 12.25 μm. 8. In paragraph 5,A forest fire detection method that takes into account observation conditions and environmental conditions, wherein the difference in brightness temperature according to the above space is the difference between the brightness temperature at the center pixel and the average of the brightness temperatures of the surrounding pixels. 9. In paragraph 5,A forest fire detection method that takes into account observation conditions and environmental conditions, wherein the brightness temperature difference according to the above space is the difference between the first value, which is the brightness temperature difference by frequency at the center pixel, and the second value, which is the difference between the average value of the brightness temperature differences by frequency at the surrounding pixels (first value - second value). 10. In the first paragraph,The above forest fire detection device further comprises a step of selecting potential fire pixels based on the preprocessed key-variable data;The above analysis model is a forest fire detection method that considers observation conditions and environmental conditions, calculating the possibility of forest fire occurrence only for the selected potential fire pixels. 11. In Article 10,A forest fire detection method considering observation conditions and environmental conditions, wherein selecting the potential fire pixel comprises comparing a value included in the preprocessed key-variable data with a preset threshold value. 12. In the first paragraph,The above analysis model is a model learned based on learning data including reference data.The above reference data is a forest fire detection method considering observation conditions and environmental conditions, which is data constructed based on active forest fire data selected through the following processes (a) and (b).(a) Select only the wildfire data detected as having a wildfire a preset number of times during a preset period from the active wildfire data (Active Wildfire Product) acquired from polar orbit satellites.(b) Select only the active forest fire data acquired from the geostationary satellites, which are detected as having a continuous forest fire for the preset period. 13. In Article 12,A forest fire detection method considering observation conditions and environmental conditions, wherein the above reference data is data constructed based on active forest fire data selected through a process further including the following (c) and (d).(c) Select only active forest fire data with high confidence among active forest fire data.(d) Excluding active wildfire data from areas where wildfires are unlikely to occur among active wildfire data. 14. delete. 15. In the first paragraph,The above first module is a forest fire detection method that takes into account observation conditions and environmental conditions, and is a CNN (Convolution Neural Network)-based module. 16. In the first paragraph,The second module is a forest fire detection method that takes into account observation conditions and environmental conditions, including multiple hidden layers. 17. In the first paragraph,The above forest fire detection device further includes a step of correcting whether a forest fire has occurred as determined above.A forest fire detection method that takes into account observation conditions and environmental conditions, wherein the above correction is performed to correct forest fires that are judged to have occurred in areas with high reflectivity, non-vegetated areas, and near-cloud areas, as if forest fires did not occur. 18. An input device that receives key-variable data and sub-variable data;A computational device that preprocesses the above key-variable data, inputs the preprocessed key-variable data and sub-variable data into an analysis model, and determines whether a forest fire has occurred based on the output value of the analysis model; andA storage device for storing the above analysis model; including:The above key variable data includes brightness temperature data,The above preprocessing calculates the brightness temperature difference according to frequency and the brightness temperature difference according to space from the brightness temperature data included in the above key variable.The above sub-variable data includes relative humidity data, skin temperature data, land cover data, satellite zenith angle data and solar zenith angle.The above analysis model includes a first module, a second module, and a third module.The above first module extracts features necessary for forest fire detection based on the spatial pattern of the preprocessed key-variable data.The second module extracts features necessary for forest fire detection based on the values of the sub-variable data.The third module is a forest fire detection device that calculates the possibility of forest fire occurrence based on the output values of the first module and the second module, taking into account observation conditions and environmental conditions. 19. In Article 18,A forest fire detection device that considers observation conditions and environmental conditions, wherein the above preprocessing calculates the brightness temperature difference according to frequency and the brightness temperature difference according to space from the brightness temperature data included in the key variable. 20. A computer-readable recording medium storing a program for executing a forest fire detection method considering the observation conditions and environmental conditions described in Article 1. .
CN102548035A | Forest fire positioning and alarming system based on wireless sensor network | The invention discloses a forest fire positioning and alarming system based on a wireless sensor network, which relates to the field of wireless transmission and fire monitoring. The forest fire positioning and alarming system consists of a terminal node and a convergence node, wherein the terminal node consists of a coordinator node, a router node and an acquisition node. The invention further discloses a forest fire monitoring, finding, positioning and alarming method based on the wireless sensor network and a terminal node arrangement method. A sensor of the terminal node is used for monitoring a forest environment and a fire extinguishing point. The system has the advantages that: the wireless sensor network is applied to forest fire prevention, an origin of fire is positioned according to the characteristic of any terminal node in the wireless sensor network, and all nodes in the entire network have monitoring and positioning functions. According to the advantages of zigbee and embedding, a fire positioning and alarming system with low cost, low power consumption and high interference resitance is established. | 1. forest fire positioning alarm system based on wireless sensor network is characterized in that this system comprises:Terminal node: be responsible for the collection of humiture in the forest environment, the monitoring of fire and location, functions such as forwarding of data and reception;Aggregation node: the data of receiving terminal node, and the data that receive are classified, set up terminal node position table, the information that the different terminals node is sent is recorded on the corresponding position, so that when breaking out of fire, reach the purpose of accurate location. 2. the forest fire positioning alarm system based on wireless sensor network according to claim 1 is characterized in that said terminal node further comprises:The core processor module is responsible for the processing of data, and control receives and send data, supports the zigbee protocol stack;The RS232 module is used to download and debugs node and the function that is connected the serially printing Debugging message;Sensor assembly, the temperature and humidity information of being responsible for gathering forest environment, the generation of monitoring and location fire;The zigbee module is the carrier of zigbee protocol stack, data is encapsulated, and realize three kinds of dissimilar nodes;Power module is responsible for the terminal node power supply. 3. the forest fire positioning alarm system based on wireless sensor network as claimed in claim 2 is characterized in that, described three kinds of dissimilar nodes are:Coordinator node is responsible for the foundation of whole wireless sensor network, supplies other node to add;Router node as the father node of acquisition node, is safeguarded a routing table, and data are transmitted;Acquisition node is responsible for the temperature humidity collection of forest, and is sent data to father node. 4. the forest fire positioning alarm system based on wireless sensor network according to claim 1 is characterized in that said aggregation node further comprises:The core processor module is responsible for setting up the position table of terminal node, and the information sent of processing terminal node, makes different responses to different data, the function of warning;The SD card module, the data of storage terminal node provide download function, supply the professional person to download the analysis data, confirm the emphasis monitored area;The LCD display module is responsible for the position of real-time each terminal node of demonstration and the data of being gathered, and supplies administrative staff to check;GPRS module, purpose are to realize remote monitoring, can make the distance of monitoring farther, help the monitoring to bigger forest;The zigbee module, the data of responsible transceiver terminal node communicate with terminal node. 5. the forest fire positioning alarm system based on wireless sensor network according to claim 1 is characterized in that, described core processor module further comprises:The PXA270 processor module is responsible for the processing of data as a flush bonding processor, is mainly used under the bigger situation of data volume, data is classified set up address table;Operating system module uses linux operating system to carry out the establishment and the management of various processes. .
CN107784771A | Forest fire monitoring method based on neural network model | The invention discloses a forest fire monitoring method based on a neural network model. Multiple functions of automatic monitoring of forest district videos, accurate firework identification, accurate fire point positioning, fire behavior spreading trend deducing, auxiliary decision of fire-fighting commanding, after-calamity evaluation and the like are achieved by establishing a forestry fireproof intelligent monitoring, pre-warning and emergency commanding system by means of a forest fire monitoring technology in seamless fusion with the intelligent network neural model through combinationof specialized knowledge of forestry management and experience of forestry fireproofness, an integral business chain for forest fireproofness is established, and various personal demands of users aresolved in a targeted manner. By monitoring temperature information, light intensity information, humidity information, wind direction information and the like of a forest field in real time, monitoreddata is input to the neutral network model for parameter analysis to judge whether the detected parameters are in a safe range or not, so that whether the forest has the risk of unknown fires or notis monitored in real time. | 1. A kind of 1. forest fire monitoring method based on neural network model, it is characterised in that：Comprise the following steps：S1：The live environmental information of actual forest is gathered in real time by the information record collected and output：The wherein scene of forest Environmental information includes humidity information, temperature information, illumination intensity information, smokescope information and wind direction information；S2：Neural network model is established, designs multigroup experiment parameter, experiment parameter is strong including humidity information, temperature information, illumination Information, smokescope information and wind direction information are spent, multigroup experiment parameter is inputted to neural network model to neural network model Experiment Training is carried out, neural network model described in training process carries out extracting, being special for characteristic to the experiment parameter of input Identification, the judgement of threshold value and the output of judged result of data are levied, the neural network model is handled to experiment parameter During carry out autonomous learning；S3：Judge the learning ability of neural network model, if the learning ability of the neural network model reaches the requirement of setting, Then the model carries out the monitoring of forest fire；S4：The context information monitored using mobile terminal extract real-time neutral net to forest fire, the information is carried out Preserve. 2. a kind of forest fire monitoring method based on neural network model according to claim 1, is further characterized in that： Using the humidity information at humidity sensor collection forest scene, the intensity of illumination that forest scene is gathered using light intensity sensor is believed Breath, the smokescope information at forest scene is gathered using Smoke Sensor, the wind direction at forest scene is gathered using wind transducer Information. 3. a kind of forest fire monitoring method based on neural network model according to claim 1, is further characterized in that： During the neural network model progress threshold decision in the following way：Humidity threshold is set in neural network model, and the humidity information that forest scene is received when neural network model is sentenced It is disconnected, if the humidity information received is more than the humidity threshold of setting, the neural network model alert, in use Neural network model described in mode is stated to complete to sentence temperature information, illumination intensity information, smokescope information and wind direction information It is disconnected, export in forest environment whether the judged result of fire-prone situation. 4. a kind of forest fire monitoring method based on neural network model according to claim 1, is further characterized in that： The neural network model is using communication and mobile terminal real-time data communication. .
CN218446894U | Comprehensive forest fire monitoring and early warning device | The utility model discloses a comprehensive forest fire monitoring and early warning device which comprises a base, a lifting mechanism and a loading box, inserting rods are arranged at the four corners of the lower end of the base, a protection box is arranged at the upper end of the base, a storage battery is arranged in the protection box, an inverter is arranged at the upper end of the storage battery, the lifting mechanism is arranged on the right side of the inverter, and the upper end of the lifting mechanism penetrates through the protection box. A supporting plate is arranged at the upper end of the lifting mechanism, a loading box is arranged at the upper end of the supporting plate, and heat dissipation openings are formed in the left and right ends of the loading box. When the loading box is used and in rainy days, the electric telescopic rod is started to drive the baffle and the sealing plug to move downwards, so that the sealing plug on the baffle seals the heat dissipation opening, external moisture is prevented from entering the loading box to damage electrical elements, and in sunny days, the electric telescopic rod is started to drive the baffle to move upwards, so that the heat dissipation opening is sealed. Therefore, the heat dissipation opening is opened to facilitate heat dissipation. | 1. The utility model provides a comprehensive forest fire monitoring and early warning device, includes base (1), elevating system (3) and loads case (5), a serial communication port, base (1) lower extreme four corners department is equipped with inserted bar (101), and base (1) upper end is equipped with guard box (2), is equipped with battery (15) in guard box (2), and battery (15) upper end is equipped with dc-to-ac converter (14), and dc-to-ac converter (14) right side is equipped with elevating system (3), and elevating system (3) upper end runs through guard box (2) and is equipped with backup pad (4), and backup pad (4) upper end is equipped with loads case (5), and both ends are equipped with thermovent (16) about loading case (5), backup pad (4) upper end corresponds loads case (5) and is equipped with weather shield (6) of taking solar photovoltaic board (7), be equipped with control module (12) in loading case (5), be connected with thermal imaging camera module (8) on control module (12), smog sensing module (9), temperature sensing module (10), alarm module (11) and wireless communication module (13), load case (5) and still be equipped with dampproofing mouth (17) and still be equipped with dampproofing mechanism (17). 2. A comprehensive forest fire monitoring and early warning device as claimed in claim 1, wherein the lifting mechanism (3) comprises a threaded rod (301), a threaded sleeve (302), a connecting block (303), a telescopic rod (304), a bearing (305), a first gear (306), a second gear (307), a rotating shaft (308), a motor (309), a sleeve (310) and a connecting rod (311), the bearing (305) is arranged at the bottom end of the protection box (2), the threaded rod (301) penetrating through the protection box (2) is arranged at the upper end of the bearing (305), the threaded sleeve (302) is connected with the threaded rod (301) in a threaded manner, and the upper end of the threaded sleeve (302) is fixedly connected with the support plate (4). 3. A comprehensive forest fire monitoring and early warning device as claimed in claim 2, wherein a first gear (306) is arranged on the threaded rod (301), the right end of the first gear (306) is engaged with a second gear (307), a rotating shaft (308) is arranged at the lower end of the second gear (307), and a motor (309) fixedly connected with the bottom end of the protection box (2) is arranged at the lower end of the rotating shaft (308). 4. A comprehensive forest fire monitoring and early warning device as claimed in claim 2, wherein the threaded sleeve (302) is provided with connecting blocks (303) in bilateral symmetry, and the lower ends of the connecting blocks (303) are provided with telescopic rods (304) fixedly connected with the protection box (2). 5. A comprehensive forest fire monitoring and early warning device as claimed in claim 2, wherein a sleeve (310) is arranged at the upper end of the threaded rod (301), a connecting rod (311) is inserted into the upper end of the sleeve (310), the connecting rod (311) is quadrilateral in shape, the upper end of the connecting rod (311) penetrates through the threaded sleeve (302) and the supporting plate (4), a circular hole is formed in the threaded sleeve (302) and the supporting plate (4) corresponding to the connecting rod (311), and the upper end of the connecting rod (311) is fixedly connected with the loading box (5). 6. A comprehensive forest fire monitoring and early warning device as claimed in claim 1, wherein the moisture-proof mechanism (17) comprises a baffle (1701), a sealing plug (1702) and an electric telescopic rod (1703), the electric telescopic rod (1703) is symmetrically arranged at the top end of the loading box (5) from left to right, the baffle (1701) is arranged at the lower end of the electric telescopic rod (1703), and the sealing plug (1702) is arranged at one end of each of the two baffles (1701) which is far away from the corresponding heat dissipation port (16).
CN109489729A | Mountain fire monitoring method and device for power transmission line | The invention relates to a mountain fire monitoring method and device for a power transmission line and belongs to the field of state monitoring for power transmission equipment. The device comprisesa mountain fire monitoring system and a new energy power generation device. When the output voltage of the new energy power generation device is larger than or equal to a set voltage threshold value and continues for first set time, the mountain fire monitoring system is located in a continuous working mode; when the output voltage of the new energy power generation device is smaller than the setvoltage threshold value and continues for second set time, the mountain fire monitoring system is in a discontinuous working mode. According to the device, the state of an output line can be monitoredwithout increase of any hardware cost, and the device is high in applicability and easy to operate and has high application value. | 1. a kind of mountain fire monitoring method of transmission line of electricity, which comprises the following steps: 1) output voltage of new energy equipment in forest fire monitoring system is monitored, and by the output voltage of new energy equipmentIt is compared with setting voltage threshold；. 2. if the output voltage of new energy equipment is more than or equal to setting voltage threshold and continues the first setting time, controlForest fire monitoring system is in and continues working mode；. 3. if the output voltage of new energy equipment is less than setting voltage threshold and continues the second setting time, mountain fire is controlledMonitoring system is in and operates intermittently mode. 2the mountain fire monitoring method of transmission line of electricity according to claim 1, which is characterized in that the mountain fire of the transmission line of electricityMonitoring method further includes the monitoring to microclimate information, and when the temperature monitored is higher than temperature threshold, humidity is lower than humidity thresholdWith wind speed be higher than wind speed threshold value when, then control forest fire monitoring system be in continue working mode. 3the mountain fire monitoring method of transmission line of electricity according to claim 1 or 2, which is characterized in that the generation of electricity by new energyEquipment uses wind-driven generator and photovoltaic panel. . 4. the mountain fire monitoring method of transmission line of electricity according to claim 3, which is characterized in that when wind-driven generator or photovoltaicWhen the output voltage of plate is more than or equal to corresponding setting voltage threshold and continues the first setting time, control at forest fire monitoring systemIn continuing working mode. . 5. the mountain fire monitoring method of transmission line of electricity according to claim 3, which is characterized in that when wind-driven generator and photovoltaicWhen the output voltage of plate is less than corresponding setting voltage threshold and continues the second setting time, between control forest fire monitoring system is inDisconnected operating mode. . 6. a kind of mountain fire monitoring device of transmission line of electricity, the generation of electricity by new energy including forest fire monitoring system and for its power supply is setIt is standby, which is characterized in that when the output voltage of new energy equipment is more than or equal to setting voltage threshold and continues the first settingBetween, then forest fire monitoring system is in and continues working mode； When the output voltage of new energy equipment is less than setting voltage threshold and continues the second setting time, then mountain fire monitors systemSystem is in and operates intermittently mode. . 7. the mountain fire monitoring device of transmission line of electricity according to claim 6, which is characterized in that the mountain fire of the transmission line of electricityMonitoring device further includes microclimate information monitoring device, when the temperature that microclimate information monitoring device monitors is higher than temperature thresholdValue when humidity is higher than wind speed threshold value lower than humidity threshold and wind speed, then controls forest fire monitoring system and is in and continue working mode. . 8. the mountain fire monitoring device of transmission line of electricity according to claim 6 or 7, which is characterized in that the generation of electricity by new energyEquipment includes wind-driven generator and photovoltaic panel. . 9. the mountain fire monitoring device of transmission line of electricity according to claim 8, which is characterized in that when wind-driven generator or photovoltaicWhen the output voltage of plate is more than or equal to corresponding setting voltage threshold and continues the first setting time, control at forest fire monitoring systemIn continuing working mode. . 10. the mountain fire monitoring device of transmission line of electricity according to claim 8, which is characterized in that when wind-driven generator and lightWhen the output voltage of volt plate is less than corresponding setting voltage threshold and continues the second setting time, control forest fire monitoring system is inOperate intermittently mode.
CN106504464A | Infrared thermal imaging-based forest fire prevention monitoring system and information fusion method | The invention relates to an infrared thermal imaging-based forest fire prevention monitoring system and an information fusion method and belongs to the fire early warning technical field. The objective of the invention is to solve the problem of frequent omitted warning and wrong warning caused by difficulty in forest fire monitoring. A thermal imaging and infrared image pickup integrated machine is installed on a pan-tilt holder; the pan-tilt holder is fixed in an area to be monitored; the input end of an encoder is connected with the thermal imaging and infrared image pickup integrated machine; the output end of the encoder is connected with an external wireless bridge; the input end of a remote monitoring device is connected with a wireless bridge in a monitoring center; the output end of the remote monitoring device is connected with an image analysis processor; the image analysis processor is connected with a sound-light alarm device; and the remote monitoring device is connected with a data storage server. The information fusion method of the invention includes the following steps that: a) the real-time thermal images and real-time images of a monitoring area are obtained; b) image processing is carried out; c) whether anomalies exist is judged; and d) alarm signals are emitted. With the infrared thermal imaging-based forest fire prevention monitoring system and an information fusion method of the invention adopted, the accuracy rate of forest fire alarm can be improved. | 1. the forest fire protection monitoring system based on infrared thermal imaging, it is characterised in that：Including thermal imaging infrared photography all-in-one(1), head (2), encoder (3), wireless bridge (4), remote supervisory and control(ling) equipment (5), image analysis processor (6), sound and light alarmDevice (7) and data storage server (8)； Described thermal imaging infrared photography all-in-one (1), on head (2), head (2) is fixed on area to be monitored, encoder(3) input is connected with thermal imaging infrared photography all-in-one (1), and its outfan is connected with external wireless bridge (4), long-range prisonThe input of control equipment (5) is connected with the wireless bridge (4) in Surveillance center, and its outfan is with image analysis processor (6) evenConnect, image analysis processor (6) is connected with audible-visual annunciator (7), remote supervisory and control(ling) equipment (5) is connected with data storage server (8). . 2. the forest fire protection monitoring system based on infrared thermal imaging according to claim 1, it is characterised in that：Thermal imaging is redOuter camera shooting integrated machine (1) can obtain the real-time thermal image and real-time imaging of its monitor area, by controlling remote supervisory and control(ling) equipment (5)Head (2) can be operated, complete rotation to thermal imaging infrared photography all-in-one (1), zoom, collected thermal image andImage is encoded by encoder (3). . 3. the forest fire protection monitoring system based on infrared thermal imaging according to claim 1 and 2, it is characterised in that：CodingDevice (3) is using the H.264 real-time thermal image of standard compression coding and real-time imaging. . 4. the forest fire protection monitoring system based on infrared thermal imaging according to claim 1 and 2, it is characterised in that：ImageAnalysis processor (6) also includes image pre-processing module (9), for the pretreatment to thermal image；Analysis module (10), for rightReal-time thermal image and real-time imaging after process is analyzed, and judges whether fire；Processing module (11), if it is determined that knotWhen fruit is that fire occurs, alarm signal is sent to audible-visual annunciator (7), while fire image is fed back to remote supervisory and control(ling) equipment(5), if it is determined that when fire does not occur, then only feeding back real time data to remote supervisory and control(ling) equipment (5). . 5. a kind of information fusion method of the forest fire protection monitoring system based on infrared thermal imaging according to claim 1,It is characterized in that： A) the real-time thermal image in monitored area and real-time imaging are obtained, and coded transmission gives remote supervisory and control(ling) equipment (5), and systems soft ware is firstThe video data for first receiving network carries out soft decoding and shows over the display, data is deposited while broadcasting picturesStorage； B) image procossing, constantly extracts frame from video flowing and carries out Image semantic classification, thermal image is converted to gray-scale maps firstPicture, then all pixels point in scanogram； C) exception is judged whether, by presetting ignition temperature threshold value, adjustment thermal imaging infrared photography all-in-one (1)Brightness and contrast, it is 150 to make the gray value of point that temperature is 60 DEG C on image, judges whether pixel gray value is more thanThreshold value, such as crosses the pixel that there is no gray value more than 150, then show that monitor area is not abnormal, execution step b)；If depositedIn pixel of the gray value more than 150, then indicate that monitor area has exception, execution step d)； D) alarm signal is sent, while the real-time thermal image of abnormal area and real-time imaging are passed feeding back to remote supervisory and control(ling) equipment(5), by real-time thermal image and real-time imaging, related personnel judges whether the region occurs the condition of a fire, in the event of the condition of a fire, then toRelevant departments send alarm of fire, if there is no the condition of a fire, execution step b).
CN211068836U | Forest fire prevention intelligent detection device and system | The utility model relates to an intelligent detection device and system for forest fire prevention, and the device achieves the detection of a forest environment through the installation of a detection assembly and an NB-IOT transmission unit in a central control unit, enables the central control unit to process detection data, and transmits the data to a cloud server through the NB-IOT transmission unit. Through an integrated data acquisition mode and NB-IOT technology transmission, rapid data collection and ultra-long-distance data transmission are realized, and the defects of poor transmission effect and high physical line laying difficulty in long-distance data transmission in the prior art are overcome. And a cellular network is established between the at least two intelligent forestfire prevention detection devices and the cloud server through an NB-IOT technology, so that fire prevention detection of a large-area forest is efficiently realized. | 1. The utility model provides a forest fire prevention intellectual detection system device which characterized in that includes: the system comprises a central control unit, an NB-IOT transmission unit, a single-shaft holder unit, an electronic compass unit and a detection component; the detection assembly is used for detecting the ambient environment information to obtain actual detection data; the single-shaft holder unit includes: a rotating body and a driving structure; the central control unit, the NB-IOT transmission unit, the electronic compass unit and the detection component are all arranged on the rotating body; the driving structure drives the rotating main body to rotate, so that the central control unit, the NB-IOT transmission unit, the electronic compass unit and the detection assembly are driven to rotate; the central control unit is connected with the detection assembly and used for receiving the actual detection data detected by the detection assembly; the electronic compass unit is connected with the single-shaft holder unit and is used for acquiring azimuth information of the rotation of the single-shaft holder unit; the central control unit is connected with the electronic compass unit and receives the azimuth angle information; the central control unit is also connected with the driving structure and is used for controlling the driving structure to drive the rotating main body to rotate according to the azimuth angle information; the central control unit is connected with the NB-IOT transmission unit and is used for communicating with a cloud server through the NB-IOT transmission unit. 2. A forest fire prevention intellectual detection system arrangement as claimed in claim 1, wherein the detection assembly comprises: the device comprises a gas concentration detection unit, a temperature and humidity detection unit, a flame detection unit, a wind speed and direction detection unit and a particulate matter concentration detection unit. 3. An intelligent forest fire prevention detection apparatus as claimed in claim 1, further comprising a positioning unit connected to the central control unit; the positioning unit is used for acquiring the position information of the intelligent forest fire prevention detection device and sending the position information to the central control unit. 4. The intelligent forest fire prevention detection device as recited in claim 3, wherein the positioning unit is a GNSS positioning unit; the GNSS positioning unit comprises a GPS chip and a Beidou chip. 5. An intelligent forest fire prevention detection apparatus as claimed in claim 3, further comprising a key input unit connected to the central control unit; and the key input unit is used for an operator to manually input the position information of the intelligent forest fire prevention detection device. 6. The intelligent forest fire prevention detection device as recited in claim 1, further comprising a power supply assembly; the power supply assembly comprises a solar cell panel unit, a power supply management unit and an energy storage unit; the solar cell panel unit is connected with the power management unit; the power supply management unit is connected with the energy storage unit; the solar panel unit stores electric energy into the energy storage unit through the power management unit. 7. An intelligent forest fire prevention detection apparatus as claimed in claim 1, wherein the central control unit is configured to determine a forest flammability level based on the actual detection data; wherein, the forest flammability class is divided into a first flammability class, a second flammability class and a third flammability class; the central control unit controls the holder to rotate at different frequencies according to different flammability levels. 8. An intelligent forest fire prevention detection device as claimed in claim 1, further comprising an alarm device; the alarm device is arranged in the central control unit; the central control unit is used for triggering the alarm device after the abnormity is found. 9. The intelligent forest fire prevention detection device as claimed in claim 5, wherein the forest fire prevention detection device is of an integrated design; the detection assembly, the positioning unit, the NB-IOT transmission unit, the key input unit and the electronic compass unit are integrated. 10. The utility model provides a forest fire prevention intellectual detection system which characterized in that includes: cloud server and forest fire prevention intelligent detection device according to any one of claims 1-9; the number of the forest fire prevention intelligent detection devices is at least one; when the number of the forest fire prevention intelligent detection devices is not less than 2, the forest fire prevention intelligent detection devices establish a cellular network through an NB-IOT transmission unit; the cloud server is in communication connection with the cellular network.
CN113723700A | Forest fire monitoring and predicting system | The invention belongs to the technical field of forest fire prevention monitoring, and particularly relates to a forest fire monitoring and predicting system. The system comprises: a forest fire monitoring and predicting model establishing module, which is used to establish a forest fire monitoring and predicting model according to sample data of forest fire, and a forest fire monitoring and predicting result output module, which is electrically connected with the forest fire monitoring and predicting model building module so as to substitute the current forest data into the forest fire monitoring and predicting model to obtain a forest fire monitoring and predicting result. According to the invention, the forest fire monitoring and prediction model is established to provide a visual risk index for the field of the detected area, so that the workload of forest workers is reduced, the subjectivity of forest fire prediction is reduced, the processing difficulty of a processor is reduced, and feasibility is provided for forest fire prevention monitoring of a wireless sensor network. | 1. A forest fire monitoring and predicting system is characterized by comprising: the forest fire monitoring and predicting model establishing module is used for establishing a forest fire monitoring and predicting model according to sample data of forest fires; and and the forest fire monitoring and predicting result output module is electrically connected with the forest fire monitoring and predicting model establishing module so as to substitute the current forest data into the forest fire monitoring and predicting model to obtain a forest fire monitoring and predicting result. . 2. A forest fire monitoring and prediction system as claimed in claim 1, comprising: the forest fire monitoring and predicting model establishing module comprises: the system comprises a data acquisition unit and a forest fire monitoring and predicting model unit which is electrically connected with the data acquisition unit; wherein The data acquisition unit acquires sample data of the forest fire in the detected area and sends the sample data to the forest fire prediction model unit to establish a forest fire prediction model. . 3. Forest fire monitoring and prediction system according to claim 2, the data acquisition unit comprises an infrared image sensor module, a temperature sensor module, a humidity sensor module, a wind speed sensor module and a flame sensor module so as to detect temperature data, humidity data, wind speed data, vegetation flammability level and forest fire state of a forest; and is The vegetation flammability level is divided according to the vegetation type of the detected area to determine the flammability level; the forest fire state comprises two states of no forest fire and forest fire. . 4. Forest fire monitoring and prediction system according to claim 3, the forest fire monitoring and predicting model unit is used for establishing a forest fire monitoring and predicting model, namely According to the sample data, a data vector and a transformation vector are set through fisher judgment so as to obtain the optimal projection direction of the sample data projected to a one-dimensional space through training; and according to the optimal projection direction, projecting the sample data on the optimal projection direction to obtain data, and solving the mean value and standard deviation of the data types of the two states of no forest fire and forest fire occurrence to obtain a forest fire monitoring and predicting model and a forest fire monitoring and predicting result. . 5. A forest fire monitoring and prediction system according to claim 4, wherein, according to the sample data, a data vector and a transformation vector are set through fisher judgment so as to obtain the optimal projection direction of the sample data projected to a one-dimensional space through training; namely, it is Establish data vector x ═ x (1) ，x (2) ，x (3) ，x (4) ) Wherein x (1) Is temperature in units of; x (2) humidity in RH%; x (3) is wind speed, with the unit of m/s; x (4) the degree of flammability of the vegetation; defining a transformation vector w ═ (w) (1) ，w (2) ，w (3) ，w (4) ) Wherein w is (1) Is x (1) Coefficient vector of (d), w (2) Is x (2) Coefficient vector of (d), w (3) Is x (3) Coefficient vector of (d), w (4) Is x (4) A coefficient vector of (a); finding the best transformation vector w * ＝S w -1 (m 2 -m 1 ) Wherein the maximum value w of w * The optimal transformation vector is the optimal projection direction obtained by training; s w Is an intra-class covariance matrix; m is 1 And m 2 Mean vectors representing no forest fires and occurring forest fires, respectively. . 6. A forest fire monitoring and prediction system according to claim 5, wherein, according to the optimal projection direction, projecting the sample data on the optimal projection direction to obtain data, and solving the mean value and standard deviation of the data types of the two states of no forest fire and forest fire, namely μ 1 ＝w * m 1 ； μ 2 ＝w * m 2 ； Wherein μ 1 For forest fire-free data in w * Mean, mu, of data obtained after vector axis projection 2 Data for forest fire occurrence are w * Mean, delta, of data obtained after vector axis projection 1 For forest fire-free data in w * Standard deviation, delta, of data obtained after vector axis projection 2 Data for forest fire occurrence are w * Standard deviation, N, of data obtained after vector axis projection 1 Total number of data samples for no forest fire, N 2 The total number of data samples of forest fires. . 7. A forest fire monitoring and prediction system according to claim 6, wherein, the forest fire monitoring and predicting result output module is suitable for setting the current forest data as a data vector x c ，Zc＝w * x c And Zc is a data vector x c At w * The value obtained after vector axis projection; the current forest fire risk index D is: when Zc is less than or equal to mu 1 +δ 1 If the risk index D is 0, judging that no forest fire exists; when Zc is not less than mu 2 -δ 2 If the risk index D is 1, judging that forest fire occurs; when mu is 1 +δ 1 ≤Zc≤μ 2 -δ 2 Then, a forest fire monitoring and predicting model is established, namely Judging that the forest fire risk exists; the risk index D is a number ranging from 0 to 1, and closer to 0 indicates a lower risk, and closer to 1 indicates a higher risk. . 8. A forest fire monitoring and prediction system according to claim 7, wherein, the forest fire monitoring and predicting result output module is also connected with the server through a wireless module; wherein The forest fire monitoring and predicting result output module is suitable for manually setting a threshold value D 0 To do so by When the risk index is lower than a set threshold value D 0 When the frame frequency of the infrared image is adjusted to be the appointed fixed frame frequency F A ； When a fire disaster is monitored, adjusting the frame frequency of the infrared image to be a specified fixed frame frequency F C ； When the risk index is higher than the set threshold value D 0 When the fire is not detected, adjusting the frame frequency F of the infrared image B Comprises the following steps: wherein: k is an adjusting coefficient, the value range comprises 20-22, and e is a natural constant.
CN214895871U | Air-drop type meteorological monitoring equipment applied to forest fire control field | The utility model discloses air-drop type meteorological monitoring equipment applied to the field of forest fire control. The air-drop type meteorological monitoring equipment comprises a floating ball, a rope, a meteorological sensing device and a ground anchor body, and the floating ball is filled with helium. And one end of the rope is fixedly connected with the floating ball. And the meteorological sensing device is connected to the middle section of the rope. The ground anchor body is connected to the end, away from the floating ball, of the rope. According to the air-drop type meteorological monitoring equipment applied to the forest fire control field, rapid station distribution in a forest mountain land is realized through aircraft air throwing, so that meteorological conditions around a forest fire scene can be remotely monitored in real time, and data reference is provided for fire control commanders. Meanwhile, the meteorological monitoring equipment has enough height, can monitor meteorological conditions exceeding the height of forest trees, is low in cost and can be deployed in a large amount in forest fire extinguishing, and the accuracy of meteorological monitoring data is improved. | 1. The utility model provides an air-drop formula meteorological monitoring equipment for forest fire control field which characterized in that includes:the floating ball is filled with helium;one end of the rope is fixedly connected with the floating ball;the weather sensing device is connected to the middle section of the rope;the ground anchor body is connected to one end, deviating from the floating ball, of the rope. 2. An aerial delivery type weather monitoring device applied to the forest fire fighting field as claimed in claim 1, wherein the distance between the weather sensing device and the floating ball is A, the length of the rope is B, and the length ratio of A to B is (3-7): (20-30). 3. An air-drop type meteorological monitoring device applied to the forest fire fighting field according to claim 2, wherein the distance A between the meteorological sensing device and the floating ball is 4 m-6 m. 4. The aerial delivery type meteorological monitoring equipment applied to the forest fire fighting field according to claim 1, wherein the meteorological sensing device comprises a temperature and humidity sensor, an ultrasonic wind speed and direction sensor and an electronic compass. 5. The aerial delivery type meteorological monitoring equipment applied to the forest fire fighting field according to claim 1, further comprising a communication module and a ground terminal, wherein the communication module is in data connection with the meteorological sensing device, and the communication module is in communication connection with the ground terminal. 6. The aerial delivery type meteorological monitoring equipment applied to the forest fire fighting field according to claim 5, further comprising a power supply, wherein the power supply is electrically connected with the meteorological sensing device and the communication module respectively. 7. The air-drop type meteorological monitoring device applied to the forest fire fighting field according to claim 1, wherein the floating ball comprises an inner membrane bag and oxford coated outside the inner membrane bag. 8. An air-drop type meteorological monitoring device applied to the forest fire fighting field according to claim 1, wherein the volume of the floating ball is 2.5-3.0 cubic meters. 9. The aerial delivery type meteorological monitoring device applied to the forest fire fighting field according to claim 1, wherein the ground anchor body comprises a counterweight anchor core and a plurality of anchor hooks connected with the counterweight anchor core. 10. The aerial delivery type meteorological monitoring device applied to the forest fire fighting field according to claim 1, wherein the aerial delivery type meteorological monitoring device comprises a wind-direction bag, and the wind-direction bag is connected with the rope. .
CN116110188A | Fire smoke identification system applied to mountain forest fire monitoring | The invention discloses a fire smoke recognition system applied to mountain forest fire monitoring, which belongs to the field of gas recognition and comprises an anti-shaking holder and a fire smoke recognition system body fixedly arranged above the anti-shaking holder. The fire smoke recognition system body comprises a shell, and a visible multispectral camera, a medium-wave multispectral camera and an electronics system which are arranged in the shell; the visible diaphragm and the infrared diaphragm are fixedly arranged on one side of the shell through diaphragm pressing rings; according to the invention, on the basis of the principle that the visible camera and the thermal infrared camera recognize fire, the principle that the medium-wave multispectral camera recognizes CO and CO2 in smoke is added, and the three principles can complement each other, so that the capability of recognizing the smoke is improved, and the mountain forest fire can be found at an early stage. | 1. The fire smoke recognition system for mountain forest fire monitoring comprises an anti-shake tripod head (6) and a fire smoke recognition system body fixedly arranged on the anti-shake tripod head (6), and is characterized by comprising a shell (2), a visible multispectral camera, a medium wave multispectral camera and an electronics system (15), wherein the visible multispectral camera, the medium wave multispectral camera and the electronics system (15) are arranged in the shell (2), and the electronics system (15) controls the operation of the visible multispectral camera and the medium wave multispectral camera, so that the anti-shake tripod head (6) rotates;the visible window sheet (4) and the infrared window sheet (7) are fixedly arranged on one side of the shell (2) through the window sheet pressing ring (3), the visible multispectral camera is used for obtaining visible spectrum information entering through the visible window sheet (4), and the medium wave multispectral camera is used for obtaining infrared spectrum information entering through the infrared window sheet (7);the windshield wiper is arranged on the outer side of the shell (2), the windshield wiper (5) and an external cable (9), the windshield wiper (5) is arranged between the visible window sheet (4) and the infrared window sheet (7) and is driven to rotate by a motor, and the external cable (9) comprises a data cable and a power cable. 2. Fire smoke recognition system for mountain forest fire monitoring according to claim 1, characterized in that the visible multispectral camera comprises a visible-near infrared detector (16), a filter wheel (13) with a visible channel (17) and a near infrared channel (18) and a visible zoom lens (19), wherein after entering the visible window (4), visible light is captured by the visible-near infrared detector (16) through the visible zoom lens (19) and the related spectral information of the filter wheel (13) in sequence. 3. The fire smoke recognition system applied to mountain forest fire monitoring according to claim 1, wherein the medium wave multispectral camera comprises a medium wave detector (10), an optical filter runner (13) with a smoke channel (11) and a background channel (12) and a medium wave zoom lens (14), and after infrared light enters the infrared window (7), related information of the infrared light passes through the optical filter runner (13) and the medium wave zoom lens (14) in sequence and is captured by the medium wave detector (10). 4. The fire smoke recognition system for mountain forest fire monitoring according to claim 1, wherein the visible window sheet (4) is made of K9 glass, and the channel band range of the visible window sheet (4) is 0.4-1.2 μm. 5. The fire smoke recognition system for mountain forest fire monitoring according to claim 2, wherein the focal length of the visible zoom lens (19) is 6-210mm, and the spatial resolution corresponding to the maximum focal length is 015m@5000m. 6. Fire smoke recognition system for mountain fire monitoring according to claim 2, characterized in that the channel band of the visible channel (17) is in the range of 0.4-0.75 μm and the channel band of the near infrared channel (18) is in the range of 0.8-1.2 μm. 7. Fire smoke recognition system for mountain forest fire monitoring according to claim 1, characterized in that the infrared window (7) is made of germanium, the channel band of the infrared window (7) ranges from 3 to 5 μm. 8. A fire smoke recognition system applied to mountain forest fire monitoring according to claim 3, wherein the focal length of the medium wave zoom lens (14) is 20-200mm, the sensitivity of the medium wave detector (10) is not more than 20mk@300k, and the spatial resolution corresponding to the maximum focal length is 0.375m@5000m. 9. A fire smoke recognition system for mountain fire monitoring according to claim 3, characterized in that the smoke channel (11) has a channel band range of 4.2-4.7 μm. 10. A fire smoke recognition system for mountain fire monitoring according to claim 3, characterized in that the background channel (12) has a channel band range of 3.5-4 μm. .
CN111445011A | Forest fire early warning method based on weather and remote sensing data | The invention belongs to the technical field of deep learning, and particularly relates to a forest fire early warning method based on weather and remote sensing data. The method mainly comprises thefollowing steps: setting a forest fire monitoring area, and collecting meteorological data and satellite data of the monitoring area as sample data; dividing the observation area into a plurality of grids with the same size according to longitude and latitude, wherein the numerical value in each grid represents the mean value of the spatial and temporal features acquired within a set time interval; performing data enhancement processing on the sample data; constructing a neural network model, and constructing the neural network model by adopting a convolutional neural network and a recurrent neural network; training a neural network model by adopting the sample data after data enhancement in the step S3 to obtain a trained neural network model; and inputting the obtained data into the trained neural network model to obtain a forest fire early warning result. The method has the advantages that the end-to-end mountain fire prediction model is obtained, and a large amount of manual feature extraction and feature screening work is effectively avoided. | 1. A mountain fire early warning method based on meteorological and remote sensing data is characterized by comprising the following steps: s1, determining a mountain fire monitoring area: marking the trend of the power transmission line on a two-dimensional plane map, respectively marking the longitude and latitude minimum value (x1, y1) and the longitude and latitude maximum value (x2, y2), setting a mountain fire monitoring area threshold value x, expanding two points (x1-x, y1-x) and (x2+ x, y2+ x) on the longitude and latitude minimum value and the longitude and latitude maximum value, and defining a rectangular area as the mountain fire monitoring area of the power transmission line by expanding an angle formed by the two points along the horizontal direction and the vertical direction as an internal angle; s2, setting a threshold value y, and dividing longitude intervals [ x1, x2] and latitude intervals [ y1, y2] of the forest fire monitoring area according to the y value, namely discretizing the forest fire monitoring area and dividing the forest fire monitoring area into a plurality of squares with the same size; s3, collecting meteorological data, satellite data and human activity data of the forest fire monitoring area as sample data, and aiming at the squares divided in the step S2, the numerical value in each square represents the mean value of space-time characteristics acquired in a set time interval; s4, correlating the collected meteorological data and satellite data, specifically: correlating data of different data sources through time and longitude and latitude, and adopting time domain neighbor matching with different time updating granularities in the correlation process; s5, performing data enhancement processing on the sample data; s6, constructing a neural network model, and constructing the neural network model by adopting a convolutional neural network and a cyclic neural network; s7, training the neural network model by adopting the sample data enhanced by the data in the step S5 to obtain the trained neural network model; and S8, inputting the acquired data into the trained neural network model, and acquiring the mountain fire early warning result of the mountain fire monitoring area. 2. The forest fire early warning method based on meteorological and remote sensing data as claimed in claim 1, wherein the specific method of step S3 is as follows: s31, collecting weather and satellite data of the fire monitoring area, and carrying out thermal coding on human activities of the fire monitoring area; the human activities are subjected to thermal coding according to local custom whether sacrifice activities exist on the date or not; s32, carrying out abnormal value processing, missing value processing and normalization processing on the collected data according to the physical significance of the collected data; s33, correlating data of different data sources through time and longitude and latitude, and adopting time domain neighbor matching with different time updating granularities in the correlation process; and S34, calculating the mean value of the characteristics of each time according to the squares divided in the step S2 to obtain the rasterized data matrix of each time. 3. The forest fire early warning method based on meteorological and remote sensing data according to claim 2, wherein the specific method of the step S5 is as follows: and S3, the collected sample data comprises two categories of mountain fire and non-mountain fire, after the identification is carried out through the mountain fire history record, the sample data volume of the mountain fire is far smaller than that of the non-mountain fire, the sample data of the non-mountain fire is sampled in a down-sampling mode, and the sample data of the mountain fire is sampled in an up-sampling mode. 4. The forest fire early warning method based on meteorological and remote sensing data as claimed in claim 3, wherein the specific method of step S6 is that according to the rasterized data matrix obtained in step S34: s61, selecting any point as an observation point in the mountain fire monitoring area, selecting a grid data matrix of adjacent spaces at the same moment according to the value of the point at any moment, taking the grid data matrix as the input of a convolutional neural network, and extracting a spatial low-dimensional embedded vector of the convolutional neural network; s62, selecting any point as an observation point in the mountain fire monitoring area, selecting values at the same positions of several time points before the point according to the value of the point at any time, using the values as the input of the convolutional neural network, and extracting the time low-dimensional embedded vector. 5. The forest fire early warning method based on meteorological and remote sensing data according to claim 4, wherein the specific method of the step S7 is as follows: s71, inputting the sample data after data enhancement in the step S5 into a constructed neural network, obtaining a spatial low-dimensional embedding vector and a temporal low-dimensional embedding vector of each feature at any time of each observation point according to the method in the step S6, and respectively splicing the spatial low-dimensional embedding vector and the temporal low-dimensional embedding vector of each feature to obtain a spliced feature vector of the feature; s72, selecting all feature splicing feature vectors obtained at any time by any observation point, and performing low-order feature extraction on the splicing feature vectors of all features at the time to obtain low-order feature vectors; simultaneously, performing high-order feature extraction on the spliced feature vectors of all the features at the moment to obtain high-order feature vectors; s73, splicing the low-order feature vector and the high-order feature vector to obtain the feature vector of the observation point at the moment; and S74, inputting the feature vectors into a sigmod function, learning by adopting a cross entropy loss function, and traversing all observation points to obtain a trained neural network model.
CN102496234A | Forest fire early-warning method | The invention discloses a forest fire early-warning method. A large amount of forest fires happen every year in the world so that how to immediately discover fire danger is very necessary to reduction of property loss. According to the forest fire early-warning method disclosed by the invention, omnibearing and all-weather patrolling and monitoring on a forest are realized by combining satellite communication and wireless communication through an aerial photography function of a pilotless aircraft; a satellite communication device, an infrared video camera, a GPS (Global Position System) and the like are arranged on a small pilotless aircraft, and a corresponding wireless receiver is arranged on a firefighting center; and after a fire point of the forest is found out, the infrared video camera on the pilotless aircraft shoots the fire point, the GPS records geographic information of the fire point and transmits to the wireless receiver of the firefighting center through the satellite communication device, and the firefighting center quickly analyzes and judges fire situation or immediately calls up firefighters to carry out fire extinguishment rescue action after receiving early-warning information. The forest fire early-warning method disclosed by the invention has the advantages of low investment cost, wide cruising range and the like. | 1. the method for a forest fire early warning is characterized in that utilizing the SUAV forest to carry out fire alarm. 2. the method for a kind of forest fire early warning according to claim 1 is characterized in that described unmanned plane installed equipment such as satellite communication, infrared video camera, GPS. 3. the method for a kind of forest fire early warning according to claim 1 is characterized in that the fire-fighting center installed corresponding radio receiver. 4. the method for a kind of forest fire early warning according to claim 1; It is characterized in that infrared video camera on the described unmanned plane can automatically snap the burning things which may cause a fire disaster point of forest and the GPS that passes through of burning things which may cause a fire disaster point is accurately located, and the GIS of burning things which may cause a fire disaster point communicated by letter via satellite send to the radio receiver at fire-fighting center.
CN117677993A | Device and method for determining soil humidity | The invention relates to a forest fire early detection system and/or a forest fire risk analysis system, and to a method for forest fire early detection and/or forest fire risk analysis, comprising a sensor unit and an evaluation unit for analyzing measurement signals supplied by the sensor unit, the sensor unit has a signal source for emitting a signal, which signal source is suitable and intended for passing a signal into a nearby test sample. | 1. A forest fire early detection and/or forest fire risk analysis system (10) having ● A sensor unit (SE), ● An evaluation unit for evaluating the measurement signal supplied by the sensor unit (SE), the system is characterized in that The sensor unit (SE) has a signal source (S) for emitting a signal, which is suitable and intended for transmitting the signal into a nearby test sample (PK, PK1, PK 2). . 2. The forest fire early detection and/or forest fire risk analysis system (10) according to claim 1, the system is characterized in that In addition to the sensor unit (SE), the forest fire early detection and/or forest fire risk analysis system (10) also has a communication unit (K) that is independent of the sensor unit (SE). . 3. The forest fire early detection and/or forest fire risk analysis system (10) according to claim 1 or 2, the system is characterized in that The sensor unit (SE) has a gas sensor and/or a temperature sensor. . 4. The forest fire early detection and/or forest fire risk analysis system (10) according to one or more of the preceding claims, the system is characterized in that The sensor unit (SE) has a humidity sensor. . 5. The forest fire early detection and/or forest fire risk analysis system (10) according to one or more of the preceding claims, the system is characterized in that The test specimens (PK, PK1, PK 2) are soil and/or objects in contact with said soil. . 6. The forest fire early detection and/or forest fire risk analysis system (10) according to one or more of the preceding claims, the system is characterized in that The signals comprise acoustic signals and/or electrical signals and/or electromagnetic waves having a wavelength in the range of 1mm to 30cm. . 7. The forest fire early detection and/or forest fire risk analysis system (10) according to one or more of the preceding claims, the system is characterized in that The sensor unit (SE) has a detection unit (DE), wherein the detection unit (DE) is adapted and intended to detect a return signal of the signal emitted by the sensor unit (SE). . 8. The forest fire early detection and/or forest fire risk analysis system (10) according to claim 7, the system is characterized in that The detection unit (DE) is intended and suitable for detecting acoustic signals and/or electrical signals and/or electromagnetic waves having a wavelength in the range of 1mm to 30cm. . 9. The forest fire early detection and/or forest fire risk analysis system (10) according to one or more of the preceding claims, the system is characterized in that The forest fire early detection and/or forest fire risk analysis system (10) has a gateway network (1) with a Network Server (NS) and a plurality of terminals (ED). . 10. The forest fire early detection and/or forest fire risk analysis system (10) according to claim 9, the system is characterized in that The forest fire early detection and/or forest fire risk analysis system (10) has a mesh gateway network (1) with a first gateway (G1) and a second gateway (G2). . 11. The forest fire early detection and/or forest fire risk analysis system (10) according to claim 10, the system is characterized in that The first gateway (G1) communicates directly with only the other gateways (G1, G2) and terminals (ED) of the mesh gateway network (1), and the second gateway (G2) communicates with the Network Server (NS). . 12. The forest fire early detection and/or forest fire risk analysis system (10) according to claim 10 or 11, the system is characterized in that The mesh gateway network (1) comprises an LPWAN, preferably a LoRaWAN. . 13. The forest fire early detection and/or forest fire risk analysis system (10) according to one or more of claims 10 to 12, the system is characterized in that The second gateway (G2) has a communication interface (K) providing an internet connection (IP) to the Network Server (NS). . 14. The forest fire early detection and/or forest fire risk analysis system (10) according to one or more of claims 10 to 13, the system is characterized in that The terminal (ED) and/or the first gateway (G1) has a self-sufficient energy supply (E). . 15. The forest fire early detection and/or forest fire risk analysis system (10) according to claim 14, the system is characterized in that The self-sufficient energy supply (E) comprises an Energy Storage (ES) and/or an energy conversion device (EK). . 16. The forest fire early detection and/or forest fire risk analysis system (10) according to one or more of claims 10 to 15, the system is characterized in that The terminal (ED) and the first gateway (G1) are off-network operated. . 17. Method for early detection of forest fires and/or risk analysis of forest fires, having the following method steps ● Transmitting a signal from a signal source (S) of the sensor unit (SE), ● The signal is transferred to a nearby test sample (PK, PK1, PK 2), ● Detecting the signal with a detection unit (DE) of the sensor unit (SE), ● The (detected) signal is evaluated. . 18. A method for early detection of forest fires and/or analysis of risk of forest fires according to claim 17, the method is characterized in that The detected signal is a backscattered signal of the transmitted signal. . 19. A method for early detection of forest fires and/or analysis of risk of forest fires according to claim 17 or 18, the method is characterized in that Determining the gas composition and/or temperature from the detected signal. . 20. Method for forest fire early detection and/or forest fire risk analysis according to one or more of the claims 17 to 19, the method is characterized in that -determining the humidity of the test sample (PK 1, PK 2) from the detected signal. . 21. Method for forest fire early detection and/or forest fire risk analysis according to one or more of the claims 17 to 20, the method is characterized in that The test sample (PK, PK1, PK 2) is soil and/or an object in contact with the soil, wherein the humidity of the soil is determined. . 22. Method for forest fire early detection and/or forest fire risk analysis according to one or more of the claims 17 to 21, the method is characterized in that An acoustic signal and/or an electrical signal and/or an electromagnetic wave having a wavelength in the range of 1mm to 30cm is emitted. . 23. Method for forest fire early detection and/or forest fire risk analysis according to one or more of the claims 17 to 22, the method is characterized in that An acoustic signal and/or an electrical signal and/or an electromagnetic wave having a wavelength in the range of 1mm to 30cm is detected. . 24. Method for forest fire early detection and/or forest fire risk analysis according to one or more of the claims 17 to 23, the method is characterized in that The method is performed using a forest fire early detection and/or a forest fire risk analysis system (10), wherein the forest fire early detection and/or forest fire risk analysis system (10) comprises a gateway network (1) with a Network Server (NS) and a plurality of terminals (ED), wherein the sensor unit (SE) is part of a terminal (ED) and the signal and/or the evaluated signal is transmitted to the Network Server (NS) via a gateway (G1, G2). . 25. A method for early detection of forest fires and/or analysis of risk of forest fires according to claim 24, the method is characterized in that The forest fire early detection and/or forest fire risk analysis system (10) has a mesh gateway network (1) with a first gateway (G1) and a second gateway (G2), wherein the evaluated signal is transmitted to the Network Server (NS) via the first gateway (G1) and the second gateway (G2). . 26. A method for early detection of forest fires and/or analysis of risk of forest fires according to claim 24 or 25, the method is characterized in that The first gateway (G1) communicates directly with only the other gateways (G1, G2) and terminals (ED) of the mesh gateway network (1), and the second gateway (G2) communicates with the Network Server (NS). . 27. Method for forest fire early detection and/or forest fire risk analysis according to one or more of the claims 24 to 26, the method is characterized in that The communication of the mesh gateway network (1) is via LPWAN and preferably the LoRaWAN protocol. . 28. Method for forest fire early detection and/or forest fire risk analysis according to one or more of the claims 17 to 27, the method is characterized in that The terminal (ED) and/or the first gateway (G1) supply energy via a self-sufficient energy supply (E). . 29. A method for early detection of forest fires and/or analysis of risk of forest fires according to claim 28, the method is characterized in that The self-sufficient energy supply (E) comprises an Energy Storage (ES) and/or an energy conversion device (EK). . 30. Method for forest fire early detection and/or forest fire risk analysis according to one or more of the claims 17 to 29, the method is characterized in that The terminal (ED) and the first gateway (G1) are off-network operated. . 31. An early detection of forest fires and/or a forest fire risk analysis terminal (ED) having ● A signal source (S) for transmitting a signal, ● A detection unit (DE) for detecting the signal, ● A communication unit (K). . 32. An early detection of forest fires and/or a forest fire risk analysis terminal (ED) as claimed in claim 31, the terminal is characterized in that The communication unit (K) is arranged separately from the signal source (S) and the detection unit (DE).
DE102021133218A1 | Device and method for determining soil moisture | The invention relates to an early forest fire detection and/or forest fire risk analysis system with a sensor unit and an evaluation unit for evaluating the measurement signals supplied by the sensor unit, the sensor unit having a signal source for emitting a signal, which is suitable and intended for introducing a signal into a nearby test body , as well as a method for early forest fire detection and/or forest fire risk analysis. | 1.Forest fire early detection and/or forest fire risk analysis system (10) having • a sensor unit (SE) • an evaluation unit for evaluating the measurement signals supplied by the sensor unit (SE), characterized in that the sensor unit (SE) has a signal source (S) for emitting a signal, which is suitable and intended for introducing a signal into a nearby specimen (PK, PK1, PK2). 2.Forest fire early detection system and/or forest fire risk analysis system (10). claim 1 characterized in that the early forest fire detection system and/or forest fire risk analysis system (10) has, in addition to the sensor unit (SE), a communication unit (K) that is independent of the sensor unit (SE). 3.Forest fire early detection system and/or forest fire risk analysis system (10). claim 1 or 2 characterized in that the sensor unit (SE) has a gas sensor and/or a temperature sensor. 4.Forest fire early detection and/or forest fire risk analysis system (10) according to one or more of the preceding claims , characterized in that the sensor unit (SE) has a moisture sensor. 5.Forest fire early detection and/or forest fire risk analysis system (10) according to one or more of the preceding claims , characterized in that the test body (PK, PK1, PK2) is the ground and/or an object in contact with the ground. 6.Forest fire early detection and/or forest fire risk analysis system (10) according to one or more of the preceding claims , characterized in that the signal comprises an acoustic and/or electrical signal and/or an electromagnetic wave with a wavelength range of 1 mm to 30 cm. 7.Early forest fire detection and/or forest fire risk analysis system (10) according to one or more of the preceding claims , characterized in that the sensor unit (SE) has a detection unit (DE), the detection unit (DE) being suitable and provided for this purpose, a return signal from the sensor unit (SE) to detect emitted signal. 8.Forest fire early detection system and/or forest fire risk analysis system (10). claim 7 characterized in that the detection unit (DE) is provided and suitable for detecting an acoustic and/or electrical signal and/or an electromagnetic wave in a wavelength range of 1 mm to 30 cm. 9.Forest fire early detection and/or forest fire risk analysis system (10) according to one or more of the preceding claims , characterized in that the forest fire early detection and/or forest fire risk analysis system (10) comprises a gateway network (1) with a network server (NS) and a plurality of terminals (ED ) having. 10.Forest fire early detection system and/or forest fire risk analysis system (10). claim 9 characterized in that the early forest fire detection and/or forest fire risk analysis system (10) has a mesh gateway network (1) with a first gateway (G1) and a second gateway (G2). 11.Forest fire early detection system and/or forest fire risk analysis system (10). claim 10 characterized in that the first gateway (G1) communicates directly exclusively with other gateways (G1, G2) and terminals (ED) of the mesh gateway network (1) and the second gateway (G2) with the network server (NS) communicates. 12.Forest fire early detection system and/or forest fire risk analysis system (10). claim 10 or 11 characterized in that the mesh gateway network (1) comprises an LPWAN and preferably a LoRaWAN. 13.Forest fire early detection and / or forest fire risk analysis system (10) according to one or more Claims 10 until 12 characterized in that the second gateway (G2) has a communication interface (K) which provides an Internet connection (IP) to the network server (NS). 14.Forest fire early detection and / or forest fire risk analysis system (10) according to one or more Claims 10 until 13 characterized in that the terminals (ED) and/or the first gateways (G1) have an autonomous energy supply (E). 15.Forest fire early detection system and/or forest fire risk analysis system (10). Claim 14 characterized in that the self-sufficient energy supply (E) comprises an energy store (ES) and/or an energy conversion device (EK). 16.Forest fire early detection and / or forest fire risk analysis system (10) according to one or more Claims 10 until 15 characterized in that the terminals (ED) and the first gateways (G1) are operated off-grid. 17.Method for early forest fire detection and/or forest fire risk analysis with the method steps • Transmission of a signal from a signal source (S) of the sensor unit (SE) • Introducing the signal into a nearby specimen (PK, PK1, PK2) • Detection of a signal with a detection unit (DE) of the sensor unit (SE) • Evaluation of the (detected) signal. 18.Methods for early forest fire detection and/or forest fire risk analysis Claim 17 characterized in that the detected signal is a backscattered signal of the transmitted signal. 19.Methods for early forest fire detection and/or forest fire risk analysis Claim 17 or 18 characterized in that the gas composition and/or temperature is determined from the detected signal. 20.Procedure for forest fire early detection and / or forest fire risk analysis according to one or more of claims 17 until 19 characterized in that the moisture content of the test body (PK1, PK2) is determined from the detected signal. 21.Procedure for forest fire early detection and / or forest fire risk analysis according to one or more of claims 17 until 20 characterized in that the test body (PK, PK1, PK2) is the ground and/or an object in contact with the ground, the moisture content of the ground being determined. 22.Procedure for forest fire early detection and / or forest fire risk analysis according to one or more of claims 17 until 21 characterized in that an acoustic and/or electrical signal and/or an electromagnetic wave with a wavelength range of 1 mm to 30 cm is emitted. 23.Procedure for forest fire early detection and / or forest fire risk analysis according to one or more of claims 17 until 22 characterized in that an acoustic and/or electrical signal and/or an electromagnetic wave with a wavelength range of 1 mm to 30 cm is detected. 24.Procedure for forest fire early detection and / or forest fire risk analysis according to one or more of claims 17 until 23 characterized in that the method is carried out by means of an early forest fire detection system and/or forest fire risk analysis system (10), the forest fire early detection system and/or forest fire risk analysis system (10) having a gateway network (1) with a network server (NS) and a plurality of terminals ( ED), wherein the sensor unit (SE) is part of a terminal (ED) and the signals and/or the evaluated signals are transmitted via the gateway (G1, G2) to the network server (NS). 25.Methods for early forest fire detection and/or forest fire risk analysis Claim 24 characterized in that the early forest fire detection and/or forest fire risk analysis system (10) has a mesh gateway network (1) with a first gateway (G1) and a second gateway (G2), the evaluated signals being transmitted via the first gateway (G1) and the second gateway (G2) are transmitted to the network server (NS). 26.Methods for early forest fire detection and/or forest fire risk analysis Claim 24 or 25 characterized in that the first gateway (G1) communicates directly exclusively with other gateways (G1, G2) and terminals (ED) of the mesh gateway network (1) and the second gateway (G2) with the network server (NS) communicates. 27.Procedure for forest fire early detection and / or forest fire risk analysis according to one or more of claims 24 until 26 characterized in that the communication of the mesh gateway network (1) takes place via an LPWAN and preferably a LoRaWAN protocol. 28.Procedure for forest fire early detection and / or forest fire risk analysis according to one or more of claims 17 until 27 characterized in that the terminal (ED) and/or the first gateways (G1) are supplied with energy via an autonomous energy supply (E). 29.Methods for early forest fire detection and/or forest fire risk analysis claim 28 characterized in that the self-sufficient energy supply (E) comprises an energy store (ES) and/or energy conversion device (EK). 30.Procedure for forest fire early detection and/or forest fire risk analysis according to a or more of the claims 17 until 29 characterized in that the terminals (ED) and the first gateways (G1) are operated off-grid. 31.Forest fire early detection and/or forest fire risk analysis terminal (ED) with • a signal source (S) for sending out a signal, • a detection unit (DE) for detecting a signal, • a communication unit (K). 32.Forest fire early detection and/or forest fire risk analysis terminal (ED). Claim 31 characterized in that the communication unit (K) is arranged separately from the signal source (S) and the detection unit (DE).
US2024321074A1 | DEVICE AND METHOD FOR DETERMINING SOIL MOISTURE | The invention relates to a forest fire early detection system and/or forest fire risk analysis system with a sensor unit and an evaluation unit for analyzing the measured signals supplied by the sensor unit, the sensor unit having a signal source for emitting a signal, which signal source is suitable and intended for passing a signal into a nearby test specimen, as well as a method for forest fire early detection and/or forest fire risk analysis. | 1. A forest fire early detection and/or forest fire risk analysis system ( 10), having a sensor unit (SE) an evaluation unit for evaluating the measured signals supplied by the sensor unit (SE), characterized in that the sensor unit (SE) has a signal source (S) for emitting a signal, which signal source is suitable and intended to pass a signal into a nearby test specimen (PK, PK 1, PK 2). 2. The forest fire early detection and/or forest fire risk analysis system ( 10) according to claim 1 , characterized in that the forest fire early detection and/or forest fire risk analysis system ( 10) has a communication unit (K) that is independent of the sensor unit (SE), in addition to the sensor unit (SE). 3. The forest fire early detection and/or forest fire risk analysis system ( 10) according to claim 1 , characterized in that the sensor unit (SE) has a gas sensor and/or a temperature sensor. 4. The forest fire early detection and/or forest fire risk analysis system ( 10) according to claim 1 , characterized in that the sensor unit (SE) has a moisture sensor. 5. The forest fire early detection and/or forest fire risk analysis system ( 10) according to claim 1 , characterized in that the test specimen (PK, PK 1, PK 2) is the soil and/or an object in contact with the soil. 6. The forest fire early detection and/or forest fire risk analysis system ( 10) according to claim 1 , characterized in that the signal comprises an acoustic and/or electrical signal and/or an electromagnetic wave with a wavelength range of 1 mm to 30 cm. 7. The forest fire early detection and/or forest fire risk analysis system ( 10) according to claim 1 , characterized in that the sensor unit (SE) has a detection unit (DE), wherein the detection unit (DE) is suitable and intended to detect a return signal of the signal emitted by the sensor unit (SE). 8. The forest fire early detection and/or forest fire risk analysis system ( 10) according to claim 7 , characterized in that the detection unit (DE) is intended and suitable for detecting an acoustic and/or electrical signal and/or an electromagnetic wave in a wavelength range of 1 mm to 30 cm. 9. The forest fire early detection and/or forest fire risk analysis system ( 10) according to claim 1 , characterized in that the forest fire early detection and/or forest fire risk analysis system ( 10) has a gateway network ( 1) with a network server (NS) and multiple terminals (ED). 10. The forest fire early detection and/or forest fire risk analysis system ( 10) according to claim 9 , characterized in that the forest fire early detection and/or forest fire risk analysis system ( 10) has a mesh gateway network ( 1) with a first gateway (G 1) and a second gateway (G 2). 11. The forest fire early detection and/or forest fire risk analysis system ( 10) according to claim 10 , characterized in that the first gateway (G 1) communicates directly with other gateways (G 1, G 2) and terminals (ED) of the mesh gateway network ( 1) only, and the second gateway (G 2) communicates with the network server (NS). 12. The forest fire early detection and/or forest fire risk analysis system ( 10) according to claim 10 , characterized in that the mesh gateway network ( 1) comprises an LPWAN and preferably a LoRaWAN. 13. The forest fire early detection and/or forest fire risk analysis system ( 10) according to claim 10 , characterized in that the second gateway (G 2) has a communication interface (K) that provides an Internet connection (IP) to the network server (NS). 14. The forest fire early detection and/or forest fire risk analysis system ( 10) according to claim 10 , characterized in that the terminals (ED) and/or the first gateways (G 1) have a self-sufficient energy supply (E). 15. The forest fire early detection and/or forest fire risk analysis system ( 10) according to claim 14 , characterized in that the self-sufficient energy supply (E) comprises an energy store (ES) and/or an energy conversion device (EK). 16. The forest fire early detection and/or forest fire risk analysis system ( 10) according to claim 10 , characterized in that the terminals (ED) and the first gateways (G 1) are operated off-grid. 17. A method for forest fire early detection and/or forest fire risk analysis with the method steps Emitting a signal from a signal source (S) of the sensor unit (SE) Passing the signal into a nearby test specimen (PK, PK 1, PK 2) Detecting a signal with a detection unit (DE) of the sensor unit (SE) Evaluating the (detected) signal. 18. The method for forest fire early detection and/or forest fire risk analysis according to claim 17 , characterized in that the detected signal is a backscattered signal of the emitted signal. 19. The method for forest fire early detection and/or forest fire risk analysis according to claim 17 , characterized in that the gas composition and/or temperature is determined from the detected signal. 20. The method for forest fire early detection and/or forest fire risk analysis according to claim 17 , characterized in that the moisture of the test specimen (PK 1, PK 2) is determined from the detected signal. 21. The method for forest fire early detection and/or forest fire risk analysis according to claim 17 , characterized in that the test specimen (PK, PK 1, PK 2) is the soil and/or an object in contact with the soil, wherein the moisture of the soil is determined. 22. The method for forest fire early detection and/or forest fire risk analysis according to claim 17 , characterized in that an acoustic and/or electrical signal and/or an electromagnetic wave with a wavelength range of 1 mm to 30 cm is emitted. 23. The method for forest fire early detection and/or forest fire risk analysis according to claim 17 , characterized in that an acoustic and/or electrical signal and/or an electromagnetic wave with a wavelength range of 1 mm to 30 cm is detected. 24. The method for forest fire early detection and/or forest fire risk analysis according to claim 17 , characterized in that the method is carried out using a forest fire early detection and/or forest fire risk analysis system ( 10), wherein the forest fire early detection and/or forest fire risk analysis system ( 10) comprises a gateway network ( 1) with a network server (NS) and multiple terminals (ED), wherein the sensor unit (SE) is part of a terminal (ED) and the signals and/or the evaluated signals are transmitted via the gateway (G 1, G 2) to the network server (NS). 25. The method for forest fire early detection and/or forest fire risk analysis according to claim 24 , characterized in that the forest fire early detection and/or forest fire risk analysis system ( 10) has a mesh gateway network ( 1) with a first gateway (G 1) and a second gateway (G 2), wherein the evaluated signals are transmitted via the first gateway (G 1) and the second gateway (G 2) to the network server (NS). 26. The method for forest fire early detection and/or forest fire risk analysis according to claim 24 , characterized in that the first gateway (G 1) communicates directly with other gateways (G 1, G 2) and terminals (ED) of the mesh gateway network ( 1) only, and the second gateway (G 2) communicates with the network server (NS). 27. The method for forest fire early detection and/or forest fire risk analysis according to claim 24 , characterized in that the communication of the mesh gateway network ( 1) takes place via an LPWAN and preferably a LoRaWAN protocol. 28. The method for forest fire early detection and/or forest fire risk analysis according claim 17 , characterized in that the terminal (ED) and/or the first gateways (G 1) are supplied with energy via a self-sufficient energy supply (E). 29. The method for forest fire early detection and/or forest fire risk analysis according to claim 28 , characterized in that the self-sufficient energy supply (E) comprises an energy store (ES) and/or energy conversion device (EK). 30. The method for forest fire early detection and/or forest fire risk analysis according to claim 17 , characterized in that the terminals (ED) and the first gateways (G 1) are operated off-grid. 31. A forest fire early detection and/or forest fire risk analysis terminal (ED) having a signal source (S) for emitting a signal, a detection unit (DE) for detecting a signal, a communication unit (K). 32. The forest fire early detection and/or forest fire risk analysis terminal (ED) according to claim 31 , characterized in that the communication unit (K) is arranged separately from the signal source (S) and the detection unit (DE).
IN202241031051A | SOLUTION TO PUTOUT FORESTFIRE USING AI | Forest fires in natural frameworks where timberland fire is excellent or where non-neighbourhood vegetation has encroached may have unequivocally awful ecological effects. There are so many ways to detect the forest fire caution. In that, Al with OpenCV is one of them. The main pros of Forest Fire Detector using Al is predict the exact location of fire caution in the forest and spreading rate of fire. In order for complete Al based forest fire, we need to follow 4 basic steps- (i) Data Collection, (ii) Labelling, (iii) Testing and (iv) Assembling. A camera to be placed at higher distances, that should rotate in 360? in order to capture every location of forest. Each and every camera should use thermal version camera in order to scan both day and night images. | 1. Each high precised camera carries a thermal imaging camera, fog penetrating visible camera and high-speed CV processor. 2. The wildfire detection camera is self-powered and insulated from storm-related power grid failure it also has five days of battery backup in the event of continuous cloud cover. 3. The apparatus required for the claim 2, a passive type camera is used in order to take charge from the receiving signal. 4. Multi-sensor and image-capture camera can able to calculate the exact location of forest fire caution. 5. And also able to pre-detect the movement of forest fire and spread rate of forest fire using OpenCV. RELEVANT PATENT SEARCH AND ANALYSIS: • U.S. application Ser. No. CN201620609003.XU, filed Jan. 13, 2011 now U.S. Pat. No. 8,442,750, and entitled "Forest fire detection Apparatus and system". The '261 application is hereby incorporated by reference herein in its entirety. • U.S. application Ser. No. KR102291594B1 and entitled "Monitoring device for forest fire". The '854A1 application is hereby incorporated by reference herein in its entirety. • This application is a continuation-in-part of co-pending application Ser. No. 09/515,297, filed Feb. 29, 2000, which application is incorporated herein, in its entirety, by reference. • "Automatic Forest Fire Detection System Based On The Caption Of Electromagnetic Radiation Dispersed By Smoke"-ES2397586B1 -System for the Automatic Detection of Forest Fires based on the capture of electromagnetic radiation dispersed by smoke, refers to a system that is used for the detection of smoke generated by forest fires.
US2021286999A1 | Wildfire Surveillance UAV and Fire Surveillance System | An unmanned aerial vehicle (UAV) includes a propulsion system, a camera system, a processor, and communications circuitry. The camera system includes an image channel with a band pass filter centered near a spectral line of a material associated with wildfires, and the camera system captures a spectral line emission image within a region of a potential wildfire. The processor uses the captured spectral line emission image to identify an emission event indicative of a wildfire. The communications circuitry transmits, to a dispatch system, data describing a location of an identified emission event. The dispatch system may dispatch firefighting resources to the location of the wildfire. | What is claimed is:1. 1. An unmanned aerial vehicle (UAV) comprising:a propulsion system configured to maneuver the UAV to a region of a potential wildfire;a camera system configured to capture a spectral line emission image within the region of the potential wildfire, the camera system comprising a band pass filter centered near a spectral line of a material associated with wildfires;a processor configured to process the captured spectral line emission image to identify an emission event indicative of a wildfire; andcommunications circuitry configured to transmit, to a dispatch system, data describing the identified emission event. 2. The UAV ofclaim 1, wherein the band pass filter is centered at around 770 nm and has a bandwidth of between 0.1 nm and 5 nm. 3. The UAV ofclaim 1, wherein the band pass filter is centered at around 766.5 nm and has a bandwidth between 0.1 nm and 5 nm. 4. The UAV ofclaim 1, wherein the band pass filter is part of a first camera channel, and the UAV further comprises a second camera channel comprising a second band pass filter excluding the spectral line of the material associated with wildfires. 5. The UAV ofclaim 4, the processor configured to:receive a first image from the first camera channel and a second image from the second camera channel, the first image and the second image corresponding to a same area, andcompare the first image to the second image to identify the emission event based on a location in the first image having at least a threshold relative brightness to a corresponding location in the second image. 6. The UAV ofclaim 1, further comprising an environmental sensor configured to measure at least one of temperature, humidity, air pressure, wind direction, and wind speed. 7. The UAV ofclaim 1, further comprising a second camera system configured to capture images of light in the visible spectrum, wherein the communication circuitry is further configured to transmit images captured by the second camera system in response to the processor identifying the emission event. 8. The UAV ofclaim 1, further comprising at least one location sensor for determining the location of the UAV, wherein the data describing the identified emission event comprises a location of the wildfire, the location of the wildfire based on the location of the UAV when the emission event is identified. 9. The UAV ofclaim 1, the processor further configured to determine a location of at least one boundary of the emission event, the data describing the identified emission event comprising the location of the at least one boundary. 10. An unmanned aerial vehicle (UAV) comprising:a propulsion system configured to maneuver the UAV to a region of a potential wildfire;a camera system configured to capture a spectral line emission image within the region of the potential wildfire, the camera system comprising a band pass filter centered near a spectral line of a material associated with wildfires; andcommunications circuitry configured to transmit, to an external processing system, the spectral line emission image, the external processing system configured to detect a wildfire in the spectral line emission image. 11. The UAV ofclaim 10, wherein the band pass filter is centered at around 770 nm or 766.5 nm, and the band pass filter has a bandwidth of between 0.1 nm and 5 nm. 12. The UAV ofclaim 10, wherein the band pass filter is part of a first camera channel, and the UAV further comprises a second camera channel comprising a second band pass filter excluding the spectral line of the material associated with wildfires. 13. The UAV ofclaim 10, further comprising an environmental sensor configured to measure at least one of temperature, humidity, air pressure, wind direction, and wind speed. 14. The UAV ofclaim 10, further comprising a second camera system configured to capture images of light in the visible spectrum, wherein the communication circuitry is further configured to transmit images captured by the second camera system. 15. The UAV ofclaim 10, further comprising at least one location sensor for determining the location of the UAV, the communications circuitry configured to transmit the location of the UAV associated with the spectral line emission image. 16. A method for detecting wildfires comprising:dispatching an unmanned aerial vehicle (UAV) along a flight path, the UAV comprising a camera system configured to capture images of emissions characteristic of wildfires;capturing, by the camera system of the UAV, a spectral line emission image at a location along the flight path, the camera system comprising a band pass filter centered near a spectral line of a material associated with wildfires;processing the captured spectral line emission image to identify an emission event indicative of a wildfire; andtransmitting, to a dispatch system, data describing the identified emission event. 17. The method ofclaim 16, wherein the band pass filter is centered at around 770 nm or 766.5 nm, and the band pass filter has a bandwidth of between 0.1 nm and 5 nm. 18. The method ofclaim 16, wherein the band pass filter is part of a first camera channel, wherein processing the captured spectral line emission image to identify the emission event comprises:receiving a first image from the first camera channel;receiving a second image from a second camera channel comprising a second band pass filter excluding the spectral line of the material associated with wildfires, the first image and the second image corresponding to a same area; andcomparing the first image to the second image to identify the emission event based on a location in the first image having at least a threshold relative brightness to a corresponding location in the second image. 19. The method ofclaim 16, further comprising obtaining, from an environmental sensor, an environmental measurement comprising at least one of temperature, humidity, air pressure, wind direction, and wind speed, and transmitting the environmental measurement to the dispatch system. 20. The method ofclaim 16, further comprising obtaining an image of visible light from a second camera system of the UAV, and transmitting the image of visible light to the dispatch system. .
CN116047546A | Mountain fire monitoring method based on multi-source satellite data | The invention discloses a mountain fire monitoring method based on multi-source satellite data, and the method comprises the following steps: cutting off a time stream, i.e., extracting a mountain fire monitoring result of each satellite system according to a time period; extracting heat source point information, namely performing unified lattice processing on the forest fire monitoring result of each satellite system; integrating a single satellite system, namely performing event clustering, numbering and boundary extraction on a forest fire monitoring result of the single satellite system; and integrating multiple satellite systems, namely marking the same heat source clusters of different satellite systems. According to the invention, through satellite system networking, the spatial-temporal resolution and monitoring accuracy of forest fire monitoring are effectively improved, and misjudgment and missed judgment are reduced; the method can serve as a universal networking algorithm to be applied to mountain fire monitoring of a multi-source satellite, effective data support is provided for follow-up mountain fire monitoring products to face different users, and the storage space is reduced. | 1. The mountain fire monitoring method based on the multi-source satellite data is characterized by comprising the following steps of: s1: selecting a region needing to monitor mountain fire, namely a mountain fire region; s2: the time flow is cut off, and the specific steps are as follows: s2-1: collecting monitoring results of all satellite systems passing through a mountain fire area on the mountain fire area; s2-2: taking the duration tau as a time interval, dividing a time axis into M sections: t (T) 1 、T 2 、…、T M ； S2-3: splitting the monitoring result in the step S2-1, if the observation time of a certain satellite system is in the time interval T x In the time, the monitoring result of the satellite system in the time period is marked as the satellite system belongs to the time interval T x Is a mountain fire monitoring product: Product(wildfire 1 ,wildfire 2 ,…,wildfire N ) wherein wildfire 1 、wildfire 2 、…、wildfire N Representing N mountain fire data monitored by the satellite system; s3: heat source point information extraction, namely, under the condition of the same geographic coordinate system and approximate original resolution, the mountain fire monitoring Product (wildfire 1 ,wildfire 2 ,…,wildfire N ) Unified lattice point processing is carried out, and a lattice point mountain fire monitoring product is obtained: Grid(wildfire 1 ,wildfire 2 ,…,wildfire N )； s4: single satellite system integration, namely event clustering, numbering and boundary extraction are carried out on grid-point mountain fire monitoring products of a satellite system; repeating the steps S2 to S4 until all the grid-point mountain fire monitoring products of all satellite systems passing through the border in the mountain fire area are integrated; s5: the multi-satellite system integration comprises the following specific steps: s5-1: marking the same heat source clusters in the grid-point mountain fire monitoring products of different satellite systems; s5-2: according to the mountain fire event number, each mountain fire event comprises heat source clusters under different satellite systems, and each heat source cluster comprises the following information of a heat source point: bright temperature, coordinates, underlying information, satellite system source, spatial resolution; s5-3: the data of the mountain fire event is saved as json format. . 2. The method for mountain fire monitoring based on multi-source satellite data as claimed in claim 1, wherein the specific steps of step S4 are as follows: s4-1: extracting the outer contours of the spatially continuous multiple heat source points by adopting a binary image contour extraction algorithm, wherein the same outer contour is recorded as the same heat source cluster; numbering the heat source clusters belonging to different outer contours one by one; s4-2: when the heat source points with a smaller range are classified into independent heat source clusters in the identification process, namely the number of the heat source points in the heat source clusters is less than or equal to 2, the processing method is as follows: (1) If the number of heat source points in the heat source cluster is 1, the outline coordinates of the heat source cluster are as follows: upper left: left lower: upper right: the right lower: wherein the coordinates of the heat source points are (lon, lat) and the resolution is res lon 、res lat ； (2) If the number of heat source points in the heat source cluster is 2, the outline coordinates of the heat source cluster are as follows: upper left: left lower: upper right: the right lower: wherein the coordinates of the 2 heat source points are respectively: (lon 1, lat 1), (lon 1, lat 2), the resolutions are respectively: res lon 、res lat ； S4-3: recording information of the identified heat source points in all the heat source clusters: bright temperature, coordinates, underlying information, satellite system source, spatial resolution. . 3. The mountain fire monitoring method based on multi-source satellite data as claimed in claim 1, wherein the specific steps of step S5-1 are as follows: s5-1-1: searching the resolutions of different satellite systems, recording the highest resolution as res_min, and recording the lowest resolution as res_max; s5-1-2: searching longitude and latitude records of all heat source clusters, namely, the maximum longitude and latitude record, the maximum latitude and latmax, the minimum longitude and latmin and the minimum latitude and latmin; s5-1-3: setting canvas frame, the resolution of the frame is res_min, and the boundary is: upper left: [ lon max+2×res_max, latmax+2×res_max ], left lower: [ lon max+2×res_max, latmax-2×res_max ], upper right: [ lon max-2×res_max, latmax+2×res_max ], the right lower: [ lon max-2×res_max, latmax-2×res_max ]; s5-1-4: heat source clusters are marked in frames, and heat source clusters with crossed areas are recorded as the same heat source clusters. . 4. The mountain fire monitoring method based on multi-source satellite data as claimed in claim 4, wherein the algorithm for judging whether the areas of the two heat source clusters are crossed in the step S5-1-4 is as follows: s5-1-4-1: determining the overlapping part of the heat source cluster 1 and the heat source cluster 2, and calculating the area S of the overlapping part ∩ ； S5-1-4-2: calculating the residual area S of the heat source cluster 1 minus the overlapping part 1 ； S5-1-4-3: calculating the residual area S of the heat source cluster 2 minus the overlapping part 2 ； S5-1-4-4: calculated area intersection IoU: s5-1-4-5: if area intersection IoU >0.2, heat source cluster 1 and heat source cluster 2 are labeled as the same heat source cluster, otherwise are labeled as different heat source clusters. . 5. A method of mountain fire monitoring based on multi-source satellite data as claimed in claim 1 wherein the time interval τ of step S2-2 is 5 minutes.
CN119672544A | Forest fire early warning method and system based on super-resolution neural operator | The invention relates to the technical field of forest fire recognition and early warning, in particular to a forest fire early warning method and system based on a super-resolution neural operator, and the method specifically comprises the following steps: extracting an initial feature map # imgabs1 # of a to-be-recognized low-resolution forest fire image # imgabs0 #; constructing a super-resolution feature capture network, three HAFM hierarchical attention fusion modules, an MSMO multi-scale mapping operator module, a super-resolution feature fusion module and a super-resolution image reconstruction module, inputting the initial feature map # imgabs2 # into the super-resolution feature capture network, and finally outputting a super-resolution image # imgabs3 #; and constructing a forest fire recognition module, inputting the super-resolution image # imgabs4 # into a ResNet-18 neural network model to obtain a recognition feature # imgabs5 #, finally performing full connection layer processing on the recognition feature # imgabs6 # to obtain a recognition result of the forest fire image, and judging whether to perform early warning or not according to the recognition result. According to the invention, the problem that a low-resolution fire image cannot be accurately identified and timely early warned in existing forest fire identification and detection can be solved. | 1. A forest fire early warning method based on a super-resolution nerve operator is characterized by comprising the following steps:S1, extracting a low-resolution forest fire image to be identified Is of the initial feature map of (1) ;S2, constructing a super-resolution feature capturing network, and combining an initial feature map by three HAFM hierarchical attention fusion modules, a MSMO multi-scale mapping operator module, a super-resolution feature fusion module and a super-resolution image reconstruction module Inputting the image to a super-resolution feature capturing network, and finally outputting a super-resolution image ;S3, constructing a forest fire identification module and enabling the super-resolution image to be displayed Inputting into ResNet-18 neural network model to obtain identification feature Finally, identifying the features And obtaining a recognition result of the forest fire image through the full-connection layer processing, and judging whether to perform early warning according to the recognition result. 2. The forest fire early warning method based on the super-resolution nerve operator as claimed in claim 1, wherein the step S1 is specifically as follows:collecting low-resolution forest fire images to be retrieved , , Representing an image Is provided with a height of (1), Representing an image Is defined by the width of the (c) a, Representing an image Through a convolution kernel of size The step length is A kind of electronic device Convolution layer is to low resolution forest fire image of retrieving Extracting initial features to obtain initial feature map The calculation formula is as follows: ,Wherein, Representing the weight of the convolution kernel, Representing the corresponding offset of the convolution kernel, In the case of a two-dimensional convolution operation, , Representing an initial feature map Is provided with a height of (1), Representing an initial feature map Is defined by the width of the (c) a, Representing an initial feature map Is a number of channels. 3. The forest fire early warning method based on the super-resolution nerve operator as claimed in claim 2, wherein the step S2 is specifically as follows:The specific process in the S2.1 and HAFM hierarchical attention fusion module is as follows:Will initiate the feature map Inputting to HAFM module, HAFM module including cross-scale global branch, local branch, fusion module and up-sampling module;s2. 1.1 initial feature map First pass through the first HAFM module, initial characteristics The cross-scale global enhancement feature is obtained through the cross-scale global branch of the first HAFM module Initial characteristics Local branches through a first HAFM module to obtain local features Cross-scale global enhancement features And local features < img id="icf0039" file="QLYQS_4. 2. GIF" img-format="gif" img-content="drawing" /> At the position of The characteristics of the region at which the image is to be obtained, Representing low resolution features At the position of Regional characteristics of the location;then pass through convolution kernel as Convolved layer-to-region features of (c) And At the position of The characteristics of the region at which the image is to be obtained, Representing low resolution features At the position of Regional characteristics of the location;then pass through convolution kernel as Convolved layer-to-region features of (c) And At the position of The characteristics of the region at which the image is to be obtained, Representing low resolution features At the position of Regional characteristics of the location;then pass through convolution kernel as Convolved layer-to-region features of (c) And At the position of The characteristics of the region at which the image is to be obtained, Representing low resolution features At the position of Regional characteristics of the location;then pass through convolution kernel as Convolved layer-to-region features of (c) And At the position of The characteristics of the region at which the image is to be obtained, Representing low resolution features At the position of Regional characteristics of the location;then pass through convolution kernel as Convolved layer-to-region features of (c) And At the position of The characteristics of the region at which the image is to be obtained, Representing low resolution features At the position of Regional characteristics of the location;then pass through convolution kernel as Convolved layer-to-region features of (c) And At the position of The characteristics of the region at which the image is to be obtained, Representing low resolution features At the position of Regional characteristics of the location;then pass through convolution kernel as Convolved layer-to-region features of (c) And At the position of The characteristics of the region at which the image is to be obtained, Representing low resolution features At the position of Regional characteristics of the location;then pass through convolution kernel as Convolved layer-to-region features of (c) And At the position of The characteristics of the region at which the image is to be obtained, Representing low resolution features At the position of Regional characteristics of the location;then pass through convolution kernel as Convolved layer-to-region features of (c) And < img id="icf0072" file="QLYQS_7. 1.2 high resolution features to be obtained via the first hierarchical attention fusion module Input to a second hierarchical attention fusion module, high resolution features Obtaining the cross-scale global enhancement feature through the cross-scale global branch in the second hierarchical attention fusion module High resolution features Obtaining local characteristics through local branches in the second hierarchical attention fusion module Cross-scale global enhancement features And local features Obtaining a fusion intermediate feature through a fusion module in the second hierarchical attention fusion module Intermediate features Outputting final high-resolution features through an upsampling module in the second hierarchical attention fusion module ;S2. 1.3 high resolution features to be obtained via a second hierarchical attention fusion module Input to a third hierarchical attention fusion module, high resolution features Obtaining the cross-scale global enhancement feature through the cross-scale global branch in the third hierarchical attention fusion module High resolution features Obtaining local characteristics through local branches in a third hierarchical attention fusion module Cross-scale global enhancement features And local features Obtaining a fusion intermediate feature through a fusion module in the third hierarchical attention fusion module 。. 4. The forest fire early warning method based on the super-resolution nerve operator as claimed in claim 3, wherein the step S2 is specifically as follows:the specific process in the S2.2 and MSMO multiscale mapping operator module is as follows:The MSMO multi-scale mapping operator module comprises a high-dimensional mapping module, a super-resolution attention feature capturing module and an image projection module;S2. 2.1 to fuse intermediate features Input into MSMO module to obtain reconstructed high-resolution characteristic Fusing intermediate features The process of passing through the multi-scale mapping operator module is as follows:Fusing intermediate features The intermediate features are fused by the high-dimensional mapping module firstly Mapping to a high-dimensional feature space to obtain the lifted potential representation features Wherein Representing fused intermediate features The coordinates of the middle pixels are specifically processed by a high-dimensional mapping module through a CNN encoder Will be intermediate features < img id="icf0157" file="QLYQS_16. 2.2 to fuse intermediate features Input into MSMO module, and obtain the lifted potential representation features through high-dimensional mapping module , Representation of A set of coordinates of a middle pixel, potentially representing a feature Then the super-resolution attention characteristic capturing module is used for obtaining the advanced characteristic representation Advanced feature representation Finally, the reconstructed high-resolution characteristic is obtained through an image projection module ;S2. 2.3 to fuse intermediate features Input into MSMO module, and obtain the lifted potential representation features through high-dimensional mapping module , Representation of A set of coordinates of a middle pixel, potentially representing a feature Obtaining advanced feature representation through a super-resolution attention feature capturing module Advanced feature representation The reconstructed high-resolution characteristic is obtained through an image projection module 。. 5. The forest fire early warning method based on the super-resolution nerve operator as claimed in claim 4, wherein the step S2 is specifically as follows:s2.3, the specific process in the super-resolution feature fusion module is as follows:three high-resolution features obtained through a multi-scale mapping operator module 、 And Inputting the images to a super-resolution feature fusion module to obtain a super-resolution fusion feature map The process utilizes Feature stitching mode for high resolution features 、 And Splicing according to the channel dimension to obtain a new feature map The calculation formula is as follows: 。. 6. The forest fire early warning method based on the super-resolution nerve operator according to claim 5, wherein the step S2 is specifically as follows:S2.4, the specific process in the super-resolution image reconstruction module is as follows:Fusion characteristics obtained through the super-resolution characteristic fusion module Inputting the image data to a super-resolution image reconstruction module to obtain a super-resolution image The module upsamples the current feature map using deconvolution layers and uses convolution kernel size as Is used for adjusting characteristic channels to integrate characteristics Restoring to original image size while using The activation function introduces nonlinear calculation into the module, so as to enhance the capability of the module to learn complex features of the image, and the calculation formula is as follows: ,Wherein, Representation of Is a convolution kernel of (a). 7. The forest fire early warning method based on the super-resolution nerve operator as claimed in claim 6, wherein the step S3 is specifically as follows:super-resolution image obtained by the super-resolution image reconstruction module Inputting into ResNet-18 neural network model to obtain identification feature Through the full connecting layer Will identify the features Feature vector conversion to final class prediction Finally, predicting the label The recognition result of the forest fire in the image is obtained through the Softmax activation function, and the calculation formula is as follows: , , ,Wherein, The score for all of the categories is represented, , Represent the first The probability of the category of the seed, Representing all of the categories of the category, The probability of the first category being represented, Representing a low resolution forest fire image to be identified The probability of a forest fire is identified. 8. A forest fire early warning system based on a super-resolution nerve operator, for executing the forest fire early warning method based on the super-resolution nerve operator as claimed in any one of claims 1 to 7, comprising the following modules:the image input and initial feature extraction module is used for extracting features of the input low-resolution fire images and capturing initial features of the images;The hierarchical attention fusion module is used for inputting initial features of the low-resolution image into the hierarchical attention model to obtain global fusion features;The multi-scale mapping operator module inputs the global fusion characteristics output by the hierarchical attention fusion module to the multi-scale mapping operator module to obtain enhanced high-resolution characteristics;the super-resolution feature fusion module is used for inputting the enhanced high-resolution features output by the multi-scale mapping operator module into the super-resolution feature fusion module to obtain super-resolution fusion features;the super-resolution image reconstruction module is used for inputting the super-resolution fusion features output by the super-resolution feature fusion module into the super-resolution image reconstruction module to obtain a super-resolution image;The forest fire identification module inputs the super-resolution image generated by the super-resolution image reconstruction module into the forest fire identification module to obtain a final identification result;and the forest fire early warning module is used for receiving the final recognition result obtained by the forest fire recognition module and judging whether early warning is carried out according to the recognition result. .
CN104715562A | Method and system for early warning electric transmission line wildfires | The invention discloses a method and a system for early warning electric transmission line wildfires. The method comprises the following steps of selecting any region in an electric transmission line surrounding mountain forest as a present monitoring region; collecting infrared thermographs in the present monitoring region; according to the infrared thermographs, acquiring a high-temperature region in the present monitoring region; continuously collecting the infrared thermographs with amount-defined frames in the high-temperature region; according to the infrared thermographs with the amount-defined frames, judging whether the temperature of the high-temperature region is changed; and when temperature and area of the high-temperature region are changed, sending out early warning information. According to the method and the system, industrial and resident fire point information are removed based on early performance characteristics of the wildfires, and thus the erroneous judgment probability of predicating the electric transmission line wildfires can be effectively reduced. | 1. a transmission line forest fire method for early warning, is characterized in that, comprising: Choose arbitrary region in transmission line of electricity periphery mountain forest as current monitored area; Gather the Infrared Thermogram of described current monitored area; The high-temperature area in described current monitored area is obtained according to the Infrared Thermogram of described current monitored area; The predetermined quantity frame Infrared Thermogram of high-temperature area described in continuous acquisition; Judge whether the temperature of described high-temperature area changes according to the predetermined quantity frame Infrared Thermogram of described high-temperature area; Judge whether the area of described high-temperature area changes according to the predetermined quantity frame Infrared Thermogram of described high-temperature area; Early warning information is sent when the temperature of described high-temperature area and the area of described high-temperature area all change. 2. transmission line forest fire method for early warning according to claim 1, is characterized in that, the high-temperature area that the described Infrared Thermogram according to described current monitored area obtains in described current monitored area comprises: According to obtain the average gray value of all pixels in the Infrared Thermogram of described current monitored area, wherein, n is the total quantity of pixel in the Infrared Thermogram of described current monitored area, and 1≤i≤n, i is integer, f i for the gray-scale value of i-th pixel in the Infrared Thermogram of described current monitored area, for the average gray value of all pixels in the Infrared Thermogram of described current monitored area; Screen gray-scale value in the Infrared Thermogram of described current monitored area to be not less than high temperature pixel, all high temperature pixels corresponding region formed in described current monitored area is described high-temperature area, wherein, T be not less than 1 default gray-scale value radix. 3. transmission line forest fire method for early warning according to claim 1, is characterized in that, the described predetermined quantity frame Infrared Thermogram according to described high-temperature area judges whether the temperature of described high-temperature area changes and comprises: According to obtain the average gray value of all pixels in every frame Infrared Thermogram of described high-temperature area, wherein, m k for the total quantity of pixel in the kth frame Infrared Thermogram of described high-temperature area, 1≤j≤m k , 1≤k≤described predetermined quantity, j and k is integer, f j for the gray-scale value of a jth pixel in the kth frame Infrared Thermogram of described high-temperature area, for the average gray value of all pixels in the kth frame Infrared Thermogram of described high-temperature area; ? the temperature variation of described high-temperature area is judged when being all greater than zero. 4. transmission line forest fire method for early warning according to claim 1, is characterized in that, the described predetermined quantity frame Infrared Thermogram according to described high-temperature area judges whether the area of described high-temperature area changes and comprises: According to S k =m k × s obtains the total area of all pixels in every frame Infrared Thermogram of described high-temperature area, and wherein, s is the area of single pixel, m k for the total quantity of pixel in the kth frame Infrared Thermogram of described high-temperature area, 1≤k≤described predetermined quantity, k is integer, S k for the total area of all pixels in the kth frame Infrared Thermogram of described high-temperature area; ¦ S k -S k+1 ¦ judge the area change of described high-temperature area when being all greater than zero. 5. transmission line forest fire method for early warning according to claim 1, is characterized in that, also comprise: The temperature of described high-temperature area and the area of described high-temperature area is arbitrary do not change time choose another region in transmission line of electricity periphery mountain forest as current monitored area using cruising manner of fixing a point. 6. a transmission line forest fire early warning system, is characterized in that, the infrared thermography comprising control device, The Cloud Terrace and be arranged on described The Cloud Terrace; Described control device comprises: Control module, is suitable for controlling described The Cloud Terrace when receiving and cruising signal and enters fixed point cruise mode, control described The Cloud Terrace enter ocean weather station observation pattern when receiving observation signal; Trigger module, be suitable for triggering the Infrared Thermogram that described infrared thermography gathers current monitored area after described The Cloud Terrace enters fixed point cruise mode, after described The Cloud Terrace enters ocean weather station observation pattern, trigger the predetermined quantity frame Infrared Thermogram of described infrared thermography continuous acquisition high-temperature area; Obtain module, be suitable for obtaining described high-temperature area according to the Infrared Thermogram of described current monitored area, after the described high-temperature area of acquisition, send described observation signal to described control module; First judge module, is suitable for judging whether the temperature of described high-temperature area changes according to the predetermined quantity frame Infrared Thermogram of described high-temperature area; Second judge module, is suitable for judging whether the area of described high-temperature area changes according to the predetermined quantity frame Infrared Thermogram of described high-temperature area; Warning module, is suitable for sending early warning information when the temperature of described high-temperature area and the area of described high-temperature area all change. 7. transmission line forest fire early warning system according to claim 6, is characterized in that, described acquisition module comprises: First arithmetic element, is suitable for basis obtain the average gray value of all pixels in the Infrared Thermogram of described current monitored area, wherein, n is the total quantity of pixel in the Infrared Thermogram of described current monitored area, and 1≤i≤n, i is integer, f i for the gray-scale value of i-th pixel in the Infrared Thermogram of described current monitored area, for the average gray value of all pixels in the Infrared Thermogram of described current monitored area; Screening unit, is suitable for screening gray-scale value in the Infrared Thermogram of described current monitored area and is not less than high temperature pixel, and described observation signal is sent to described control module after filtering out described high temperature pixel, all high temperature pixels corresponding region formed in described current monitored area is described high-temperature area, wherein, T be not less than 1 default gray-scale value radix. 8. transmission line forest fire early warning system according to claim 6, is characterized in that, described first judge module comprises: Second arithmetic element, is suitable for basis obtain the average gray value of all pixels in every frame Infrared Thermogram of described high-temperature area, wherein, m k for the total quantity of pixel in the kth frame Infrared Thermogram of described high-temperature area, 1≤j≤m k , 1≤k≤described predetermined quantity, j and k is integer, f j for the gray-scale value of a jth pixel in the kth frame Infrared Thermogram of described high-temperature area, for the average gray value of all pixels in the kth frame Infrared Thermogram of described high-temperature area; First comparing unit, is suitable for the temperature variation of described high-temperature area is judged when being all greater than zero. 9. transmission line forest fire early warning system according to claim 6, is characterized in that, described second judge module comprises: 3rd arithmetic element, is suitable for according to S k =m k × s obtains the total area of all pixels in every frame Infrared Thermogram of described high-temperature area, and wherein, s is the area of single pixel, m k for the total quantity of pixel in the kth frame Infrared Thermogram of described high-temperature area, 1≤k≤described predetermined quantity, k is integer, S k for the total area of all pixels in the kth frame Infrared Thermogram of described high-temperature area; Second comparing unit, is suitable for ¦ S k -S k+1 ¦ judge the area change of described high-temperature area when being all greater than zero. 10. transmission line forest fire early warning system according to claim 6, is characterized in that, described warning module be also suitable for the temperature of described high-temperature area and the area of described high-temperature area is arbitrary do not change time to send to described control module described in cruise signal.
CN222580590U | Forest fire prevention early warning terminal | The utility model relates to the technical field of forest fire prevention, in particular to a forest fire prevention early warning terminal which comprises a concave bottom plate, the top of the bottom plate is fixedly connected with a mounting plate, the top of the mounting plate is fixedly connected with an early warning terminal body, two sides of the mounting plate are respectively and rotatably connected with a protective cover, and the protective covers are fixedly connected with the early warning terminal body. And one side of the bottom plate is fixedly connected with a double-shaft motor. The early warning terminal has the advantages that the double-shaft motor, the threaded rods, the moving block, the connecting rod and the like are matched with two protective covers, a humidity sensor, a rainwater sensor, a temperature sensor and the like for use, and when the early warning terminal body needs to be protected in severe weather, the double-shaft motor is controlled to drive the two threaded rods to rotate; the two moving blocks move in opposite directions to drive the connecting rods and the protective covers to act, the two protective covers buckle the early warning terminal body in the protective covers for protection, and it is avoided that the early warning terminal body is damaged under severe weather conditions, and follow-up early warning and monitoring of forest fires are affected. | 1. The forest fire prevention early warning terminal is characterized by comprising a base plate (1), wherein the base plate (1) is concave, the top of the base plate (1) is fixedly connected with a mounting plate (2), the top of the mounting plate (2) is fixedly connected with an early warning terminal body (3), two sides of the mounting plate (2) are respectively and rotatably connected with a protective cover (4), one side of the base plate (1) is fixedly connected with a double-shaft motor (8), two output ends of the double-shaft motor (8) are respectively and fixedly connected with a threaded rod (5), the outer surface of each threaded rod (5) is connected with a moving block (6) in a threaded manner, one side of each moving block (6) is hinged with a connecting rod (7), and the other side of each connecting rod (7) is hinged with one side of the protective cover (4). 2. The forest fire prevention early warning terminal according to claim 1, wherein a first through groove (101) is respectively formed in two sides of the base plate (1), the positions of the two first through grooves (101) correspond to each other, and one sides of the two threaded rods (5) are respectively connected with two sides of the base plate (1) in a rotating mode. 3. The forest fire prevention early warning terminal of claim 2, wherein a first rotating shaft (201) is fixedly connected to two sides of the mounting plate (2), a hinge rod (401) is fixedly connected to one side of the protective cover (4), two first rotating holes (402) are formed in one side of the hinge rod (401), and the inner surface of one first rotating hole (402) is rotatably connected to the outer surface of the first rotating shaft (201). 4. The forest fire prevention early warning terminal of claim 3, wherein a second through groove (202) is formed in each of two sides of the mounting plate (2), the position of the second through groove (202) corresponds to the position of the hinge rod (401), and the outer surface of the hinge rod (401) is clamped to the inner surface of the second through groove (202). 5. The forest fire prevention early warning terminal of claim 4, wherein two protection covers (4) form a hemispherical structure, one side of each protection cover (4) is provided with a sealing groove (403), one side of the other protection cover (4) is fixedly connected with a sealing strip (404), and the outer surface of the sealing strip (404) is clamped on the inner surface of the sealing groove (403). 6. The forest fire prevention early warning terminal according to claim 5, wherein one side of each movable block (6) is provided with a threaded hole (601), the inner surfaces of the two threaded holes (601) are respectively matched with the outer surfaces of the two threaded rods (5), and the inner surfaces of the two threaded holes (601) are respectively connected with the outer surfaces of the two threaded rods (5) in a threaded mode. 7. The forest fire prevention early warning terminal of claim 6, wherein a second rotating hole (602) is formed in one side of the moving block (6), two sides of the connecting rod (7) are fixedly connected with a second rotating shaft (701) respectively, and the outer surface of the second rotating shaft (701) is connected with the inner surfaces of the first rotating hole (402) and the second rotating hole (602) in a rotating mode respectively. 8. The forest fire prevention early warning terminal according to claim 7, wherein the base plate (1) is fixedly provided with a humidity sensor, a rainwater sensor and a temperature sensor respectively. .
CN203813881U | Infrared image cloud terminal and forest fire detection system | The utility model provides an infrared image cloud terminal and a forest fire detection system, and belongs to the technical field of data processing. The forest fire detection system is respectively arranged at a plurality of infrared image cloud terminals of a plurality of monitoring sites and a cloud calculating management server, the plurality of infrared image cloud terminals are connected with the cloud calculating management server via a network, each infrared image cloud terminal comprises an infrared detector array, a positioning module, a controller, a first communication module, a first transmit-receive antenna and a first memory, wherein the infrared detector array, the positioning module and the first memory are connected with the controller, and the controller is connected with the first transmit-receive antenna via the first communication module. According to the forest fire detection system, fire symptoms of forest environment can be monitored, and resources are saved. | 1. an infrared image cloud terminal, it is characterized in that, it comprises: infrared detector array, locating module, controller, first communication module, the first dual-mode antenna and first memory, wherein, infrared detector array, locating module and first memory are all connected with controller, and controller is connected with the first dual-mode antenna by first communication module. 2. according to claim a kind of infrared image cloud terminal, wherein, infrared detector array comprises a plurality of Infrared Detectorss. 3. a forest fire detecting system, it comprises: a plurality of infrared image cloud terminals and the cloud computing management server that are separately positioned on a plurality of monitoring points, a plurality of infrared image cloud terminals are connected with cloud computing management server by network, it is characterized in that, each infrared image cloud terminal comprises: infrared detector array, locating module, controller, first communication module, the first dual-mode antenna and first memory, wherein, infrared detector array, locating module is connected with controller with first memory, controller is connected with the first dual-mode antenna by first communication module. 4. forest fire detecting system according to claim 3, it is characterized in that, cloud computing management server bag the second dual-mode antenna, second communication module, central processing unit and second memory, wherein, the second dual-mode antenna is connected with central processing unit by second communication module, and second memory is connected with central processing unit. 5. forest fire detecting system according to claim 4, wherein, infrared detector array comprises a plurality of Infrared Detectorss.
CN108664926A | Recognition method of forest fire satellite monitoring cloud layer reflection false hot points | The invention relates to a recognition method of forest fire satellite monitoring cloud layer reflection false hot points. The method comprises the following steps of generating a remote sensing forest fire image; performing cloud detection; generating a satellite cloud picture; performing replacement analysis on the satellite cloud picture and the remote sensing forest fire image to generate a remote sensing image of a suspected false hot point; verifying the false hot points and non-false hot points by using an angle method; and when the satellite angle of the suspected false hot point is ina certain interval range, recognizing the suspected hot point to be the cloud layer reflection suspected false hot point. By using the method, the cloud layer reflection suspected false hot point caused by reasons of wide distribution, changeability and the like of the cloud layers can be eliminated; and the forest fire monitoring reliability is improved. | 1. a kind of false hot spot recognition methods of forest fire satellite monitoring cloud layer reflection, which is characterized in that this method includes as followsStep： Generate remote sensing Forest fire image； Cloud detection is carried out, satellite cloud picture is generated； Satellite cloud picture and remote sensing Forest fire image are subjected to replacement analysis, generate the remote sensing images of doubtful false hot spot； False hot spot and non-false hot spot are verified using preset angle configuration, when the satellite angle of suspicious hot spot is in certain interval range,Identify that the suspicious hot spot is that cloud layer reflects false hot spot. . 2. according to the method described in claim 1, it is characterized in that, generate remote sensing Forest fire image be by by forest distribution map withArea map is superimposed, identification forest land therein, extraction forest land hot spot obtain. . 3. according to the method described in claim 1, it is characterized in that, using threshold method carry out cloud detection, exclude a part due toFalse hot spot caused by cloud body, generates the remote sensing images of false hot spot. . 4. according to the method described in claim 2, it is characterized in that, the threshold method is the dynamic threshold based on maximum between-cluster varianceValue detection method, specially：It sets relatively low and higher initial threshold to be detected twice, then carries out the using Otsu algorithmsIt detects three times, solves the problems, such as the empty inspection generated when one-time detection and missing inspection. . 5. according to the method described in claim 1, it is characterized in that, preset angle configuration selects multiple angular intervals, in conjunction in the regular periodCloud layer reflection false hot spot regression equation is established by curve matching, obtain the Fitting curve equation figure of different angle, andEach box figure of angle accuracy rate is established, the relationship of false hot spot and angle is obtained. . 6. described folded according to the method described in claim 1, it is characterized in that, the replacement analysis is overlay analysis methodThe analysis method is added to be specially： Forest land is identified first, excludes the hot spot other than forest land, forms A figures； A is schemed to be superimposed with Satellite visible imagery B, forms image C； Wherein C is survey region hot spot and the superimposed figure of cloud layer, and the hot spot intersected with cloud layer in image C is classified as suspicious false heatPoint. . 7. according to the method described in claim 1, it is characterized in that, the characteristic parameter for generating satellite cloud picture chooses MODIS the 1st, 2The bright temperature data of wave band reflectivity data and the 32nd wave band.
CN109448292A | Power grid mountain fire monitoring and early warning method | The invention provides a power grid mountain fire monitoring and early warning method. The method includes the following steps that: synchronous satellite remote sensing data are acquired; video datacollected by power grid field cameras, and temperature, wind direction and wind force data collected by sensors are obtained; whether a fire occurs in a monitoring area is comprehensively judged according to the remote sensing data, the video data and the temperature data; if a fire occurs in the monitoring area, time when the fire spreads to each power grid site is calculated according to currentwind force data, wind speed, predicted wind force and wind speed data; and information is displayed in a GIS monitoring platform, and warning is performed in the GIS monitoring platform. According tothe power grid mountain fire monitoring and early warning method of the invention, whether a fire occurs is judged on the basis of the combination of the satellite remote sensing data, as well as thevideo data and temperature data which are collected at the power grid sites, and therefore, the accuracy of fire judgment can be improved; the time when the fire spreads to each power grid site is calculated on the basis of the integration of distances, the predicted wind force and wind speed data, and therefore, the efficiency of rescue can be improved. | 1. The power grid forest fire monitoring and early warning method is characterized by comprising the following steps: step 1): acquiring remote sensing data scanned by a synchronous orbit satellite; step 2): acquiring video data acquired by a camera on the site of a power grid and temperature, wind direction and wind power data acquired by a sensor; step 3): judging whether a fire disaster occurs in the monitoring area according to the remote sensing data, the video data and the temperature data; if yes, executing step 4), if no, executing step 1); step 4): constructing a fire point area by taking the fire point position as a circle center and r as a radius, calculating the distance between each power grid facility and the fire point position in the fire point area, sequencing the distances, and calculating the time when the fire point reaches each power grid facility according to the current wind direction, wind speed, meteorological predicted wind direction and wind speed; step 5): and displaying and early warning the remote fire point position sensing data, the video data, the temperature data and the power grid facility information in the fire point region on a GIS monitoring platform. . 2. The power grid forest fire monitoring and early warning method according to claim 1, wherein the remote sensing data scanned by the synchronous orbit satellite comprises: monitoring time, area name, surface attribute, longitude, latitude and suspected fire point parameter, wherein the suspected fire point parameter value is yes or no. . 3. The power grid forest fire monitoring and early warning method according to claim 1, wherein the power grid facility information comprises: historical fire times, the number of flammable and combustible articles and the distance from the nearest rescue point. . 4. The power grid forest fire monitoring and early warning method according to claim 2, wherein whether a fire disaster occurs in a monitored area is judged according to the remote sensing data, the video data, the temperature data and the wind power data, and the method specifically comprises the following steps: when any one of the following judgment conditions is met, determining that the monitoring area is suspected to have a fire: the suspected fire point parameters collected by the synchronous orbit satellite are yes; or, video frame difference acquired by power grid field camera is greater than preset threshold value T 1 And the temperature collected by the power grid field sensor is greater than a preset threshold value T 2 (ii) a Wherein, the preset threshold value T of each camera 1 For periodic updating of the values, preset threshold values T for the sensors 2 Updating the value periodically; after the suspected fire in the monitoring area is determined, monitoring personnel of the GIS monitoring platform judge whether the fire really occurs according to the video data, if so, a confirmation signal is input to the GIS monitoring platform and an alarm device is started. . 5. The power grid forest fire monitoring and early warning method according to claim 3, wherein the distance between a power grid facility and a fire point is calculated by taking the fire point as a circle center and r as a radius, and the distances are sorted, specifically comprising: sorting the positions of the fire points and the distances between the fire points and the power grid facilities by adopting a bubbling sorting algorithm; calculating the time when the fire point reaches the power grid facility according to the current wind direction data, the wind speed data, the meteorological forecast wind direction data, the wind speed data and the distance; sequencing the moments from small to large by adopting a bubble sequencing algorithm, and acquiring power grid facilities corresponding to the minimum 3 moments in a sequencing result; acquiring historical fire times, the number of flammable and combustible products and distance parameters from a nearest rescue point of the power grid facility corresponding to the minimum 3 moments; and in the GIS monitoring platform, according to the parameters of the power grid facilities corresponding to the minimum 3 moments, the power grid facility information is displayed in a grading way. . 6. The power grid forest fire monitoring and early warning method as claimed in claim 5, wherein the step of displaying the power grid facility information in a grading manner specifically comprises the following steps: when the historical fire times of the power grid facility are greater than 0, red marking display is carried out on the power grid facility region; when the number of flammable and combustible articles of the power grid facility is greater than 0, red marking display is carried out on the power grid facility area; and when the distance parameter of the nearest rescue point of the power grid facility is greater than 3KM, carrying out red marking display on the power grid facility area. . 7. The power grid forest fire monitoring and early warning method according to claim 6, wherein the remote sensing data of the fire point position, the video data, the temperature data and the power grid facility information in the fire point area are displayed and early warned on a GIS monitoring platform, and the method specifically comprises the following steps: and displaying monitoring time, the position of a fire point, the name of a region, the surface attribute, the longitude and the latitude, temperature data acquired by a power grid field sensor, video data acquired by a power grid field camera, wind direction data and wind force data acquired by a power grid field, power grid facility distribution of a fire point region, historical fire times of each power grid facility, the number of flammable and explosive articles, the distance from the nearest rescue point and the time when the fire point reaches each power grid facility on a GIS monitoring platform.
CN108510691A | Forest fire prevention monitor | The invention discloses a forest fire prevention monitor. The monitor comprises a monitor body, the outer surface of the monitor body is fixedly provided with a shell, and a lens is fixedly arranged on the outer surface of the front end of the monitor body; a nut is fixedly arranged on the lower portion of the lens, and infrared lamps are fixedly arranged on the two sides of the lens; a protectionbox is fixedly arranged on the outer surface of the shell, and a ventilation opening is formed in the outer surface of one side of the protection box. The monitor is provided with the protection box,a connecting rod and a mounting block, and the monitor can be separated from the forest environment so that the device can be effectively protected from being damaged when used, the device can be fixed to a branch, installation is facilitated for workers, and trees are protected from being damaged; the lens can be quickly replaced, so that the situation that after the device is used for a long time, dust accumulated on the lens influences shot pictures is avoided, and better application prospects are brought. | 1. a kind of forest fire protection monitor, including monitor main body（1）, it is characterised in that：The monitor main body（1）AppearanceFace is installed with shell（2）, and monitor main body（1）Leading exterior surface be installed with eyeglass（3）, the eyeglass（3）Lower section be provided with nut（4）, the eyeglass（3）Both sides be installed with infrared lamp（5）, the shell（2）AppearanceFace is installed with guard box（6）, the guard box（6）A side external surface be provided with ventilation opening（10）, the guard box（6）A side external surface be installed with closing piece close to the position of front end（9）, the guard box（6）A side external surface close to edgePosition is installed with fixed pin（11）, the guard box（6）Upper end outer surface be installed with case lid（15）, the case lid（15）Upper end outer surface be installed with connecting rod（12）, the connecting rod（12）Upper end outer surface be installed with fixationPiece（13）, the fixinig plate（13）Upper end outer surface be provided with pendulum slot（16）, and put slot（16）Be internally provided with sliding slot（17）, the sliding slot（17）Internal activity fixed link is installed（14）, the eyeglass（3）Outer surface Guan County be equipped with mounting blocks（18）, the eyeglass（3）Side be provided with screw hole（20）, and screw hole（20）Far from eyeglass（3）Side be installed with fingerButton（19）, the guard box（6）Side inner surface close to ventilation opening（10）Position be installed with strainer（21）； The outside of the forest fire protection monitor and remote controllers（24）It is connected；The remote controllers（24）Inside setIt is equipped with the first control unit for sending data signals of serial, is provided on the forest fire protection monitor for receivingIt states the data signals of serial of the first control unit output and processing output function is carried out to the data-signal and control dataWifi intelligent sockets, first control unit and wifi intelligent sockets are attached by data signals of serial. . 2. a kind of forest fire protection monitor according to claim 1, it is characterised in that：The guard box（6）Front end outsideSurface activity is equipped with chamber door（7）, and chamber door（7）A side external surface be movably installed with hook（8）. . 3. a kind of forest fire protection monitor according to claim 1, it is characterised in that：The strainer（21）With guard box（6）Between be installed with pedestal（23）, the strainer（21）Far from guard box（6）Side be provided with pin hole（22）. . 4. a kind of forest fire protection monitor according to claim 1 or 2, it is characterised in that：The monitor main body（1）'sInside is installed with video camera, the chamber door（7）Another side external surface be movably installed with hinge, the case lid（15）ShapeShape is arc. . 5. a kind of forest fire protection monitor according to claim 1 or 4, it is characterised in that：The monitor main body（1）'sLower end outer surface is provided with power interface, output end and video camera, the infrared lamp of power interface（5）Input terminal be electrically connected. . 6. a kind of forest fire protection monitor according to claim 1, it is characterised in that：The ventilation opening（10）With fixed link（14）Quantity be two groups, the fixed pin（11）Quantity be four groups, the fixed link（14）A side external surface it is closeGrooved hole is arranged in the position of upper end.
CN103956022A | Forest fire early warning system based on intermediate infrared laser | The invention discloses a forest fire remote early detection warning system based on an intermediate infrared laser. The forest fire remote early detection warning system comprises a intermediate infrared laser radar device, a signal processing and wireless transmitting module, a monitoring system and a monitoring and dispatching center. The forest fire remote early detection warning system has the advantages that the intermediate infrared laser is adopted as a laser radar light source, safe, low-loss, remote and high-precision detection is achieved, the effective detection range reaches the radius being 6 km, effective early fire prevention is carried out on forest coverage within 100 square kilometers, remote control, intelligentization, flexibility and the like of forest fire detection are ensured, and fire early warning is improved to the maximum extent; due to the intermediate infrared laser capable of generating three wavelengths at the same time, accuracy and precision of fire detection are improved, and reliability is high. | 1. the forest fire early warning system based on middle infrared laser, is characterized in that, comprising: As the mid-infrared laser radar of sensitive detection parts, can 360 degree rotation and luffing angle can regulate, described mid-infrared laser radar comprises a middle infrared laser; Signal is processed and wireless transmitter module, accepts the signal that mid-infrared laser radar detection is arrived, and process calculation process is to have judged whether fire, adopts Wireless microwave transmission mode, and transmission frequency is selected from L-band, S-band or Ku wave band; The supervisory system that comprises a video camera, acknowledge(ment) signal is processed and information and the shooting instruction of wireless transmitter module are taken, and photographed data is sent to signal processing and wireless transmitter module; Monitoring and scheduling center, according to the signal that signal is processed and wireless transmitter module is beamed back, arranges vehicle and personal scheduling. 2. the forest fire early warning system based on middle infrared laser according to claim 1, it is characterized in that, described mid-infrared laser radar is installed on a base station iron tower, and investigative range is with the mid-infrared laser radar region that is set to the radius 6km in the center of circle in place. 3. the forest fire early warning system based on middle infrared laser according to claim 2, is characterized in that, a lightning rod is installed at the top of described base station iron tower, and stake resistance is not more than 4 ohm with all devices in protection system. 4. the forest fire early warning system based on middle infrared laser according to claim 1, it is characterized in that, also comprise: one by the repeater of wireless receiving signal, after the signal receiving is amplified, forward, to guarantee signal transmission quality and transmission range; Adopt solar electric power supply system power and guarantee to provide the electric power of at least 24 hours to the leading portion all devices of each control point. 5. the forest fire early warning system based on middle infrared laser according to claim 1, is characterized in that, the technical indicator of described middle infrared laser is as follows: average power>=3 W@30 kHz; Repetition frequency 1 kHz-100 kHz; Pulse width≤20 ns@30 kHz; Beam quality M 2 ≤ 1.5; Power instability≤3% of laser instrument; Stream time>=10 hour; Accumulation life-span>=5000 hour. 6. the forest fire early warning system based on middle infrared laser according to claim 1, it is characterized in that, described middle infrared laser can send the mid-infrared laser of three wavelength, mineral-type and organic molecular gas and other finely ground particles strong absorption that the mid-infrared laser of these wavelength can be discharged by the fire pre-burning stage respectively, survey multiple gases in fire hazard aerosol fog and particle to realize; Described mineral-type molecular gas comprises: CO, CO 2 , NO x , HCI, HBv, H 2 s, HN 3 , HCN, P 2 o 5 , HF, SO 2 , organic molecular gas comprises: phosgene, gaseous aldehyde, hydrogen cyanide. 7. the forest fire early warning system based on middle infrared laser according to claim 6, is characterized in that, described three wavelength are: 3.8 μ m, 3.3 μ m, 3.1 μ m. 8. the forest fire early warning system based on middle infrared laser according to claim 6, it is characterized in that, the crystal of described middle infrared laser is changed after axial crystal structure is by artificial, can produce periodically and change, thereby make basic frequency laser can be converted into the mid-infrared laser of different wave length, to realize, coaxially export a plurality of wavelength simultaneously. 9. the forest fire early warning system based on middle infrared laser according to claim 6, it is characterized in that, described middle infrared laser inside is provided with laser facula detector and self-con-tained unit, described laser facula detector is surveyed hot spot surface configuration, and utilize self-con-tained unit fine adjustment system, coupled hot spot, reach the object of revising thermal deformation. 10. the forest fire early warning system based on middle infrared laser according to claim 6, it is characterized in that, described middle infrared laser inside has adopted heat-flash lens Resonator design technology, the thermal lensing effect of all optical device that comprise and the miniature deformation that caused by high light, among variable is incorporated into system, and are found out to the configuration parameter of laser instrument the best on this basis; Described middle infrared laser inside has adopted the wavelength adaptive technique of high-power diode laser array, active probe pump light is in the absorption of crystals, thereby by regulating the working temperature of diode laser matrix to make whole semiconductor work system be operated in optimum condition.
CN203386319U | Forest fire alarm node and alarm system | The utility model discloses a forest fire alarm node and an alarm system. The forest fire alarm node comprises a smoke detection module, a flame detection module, a temperature detection module, a microprocessor and a communication module, wherein the microprocessor is connected with the smoke detection module, the flame detection module, the temperature detection module and the communication module; and the communication module adopts a Zigbee module. The wireless sensor network based forest fire alarm node disclosed by the utility model is good in practicability and low in cost, and can be widely put into forest fire prevention applications. | 1. a forest fire accident alarm node, is characterized in that: comprise Smoke Detection module, flame detection module, temperature detecting module, microprocessor and communication module; Described microprocessor is connected with Smoke Detection module, flame detection module, temperature detecting module, communication module respectively; Described communication module adopts the Zigbee module. . 2. forest fire accident alarm node according to claim 1, it is characterized in that: described forest fire accident alarm node also comprises the audible alarm module; Described audible alarm module is connected with described microprocessor. . 3. forest fire accident alarm node according to claim 1 and 2, is characterized in that: described microprocessor and communication module employing CC2530. . 4. adopt the warning system of the described forest fire accident alarm node of claim 1 or 2, it is characterized in that: described warning system also comprises telegon and host computer; Described forest fire accident alarm node is connected with host computer by telegon. . 5. warning system according to claim 4, it is characterized in that: described forest fire accident alarm node is a plurality of, by telegon, with host computer, is connected respectively.
CN216692719U | Novel forest fire monitoring and alarming device | The utility model provides a novel forest fire monitoring and alarming device, which relates to the technical field of fire monitoring and alarming devices and comprises a bottom plate, first motors are mounted on two sides of the rear end of the bottom plate, driving wheels are mounted at output ends of the first motors, second motors are mounted on two sides of the front end of the bottom plate, and supports are mounted at output ends of the second motors. The outer surface of the support is provided with a rotating shaft. According to the fire hazard monitoring and alarming device, the bottom plate, the first motor, the driving wheel, the second motor, the support and the auxiliary wheel are arranged, the position moving function of the bottom plate can be achieved through cooperation of the first motor, the driving wheel, the support and the auxiliary wheel, then the fire hazard monitoring and alarming device can freely move within the monitoring range, and the moving flexibility of a monitoring point is improved; the number of the auxiliary wheels is matched with the mode that the second motor drives the support to rotate, so that the forest fire monitoring and alarming device can climb over when facing small obstacles so as to adapt to the complex geographical environment in the forest range. | 1. The utility model provides a novel forest fire monitoring alarm device, includes bottom plate (1), its characterized in that: motor (2) are all equipped with to the rear end both sides of bottom plate (1), drive wheel (3) are equipped with to the output of motor (2), No. two motor (4) are all equipped with to the front end both sides of bottom plate (1), support (5) are equipped with to the output of No. two motor (4), the pivot is equipped with to the surface of support (5), the surface rotation of pivot is connected with auxiliary wheel (6). 2. A novel forest fire monitoring and alarming device as claimed in claim 1, wherein: the outer surfaces of the driving wheel (3) and the auxiliary wheel (6) are both sleeved with rubber sleeves, and driving grooves are formed in the outer surfaces of the rubber sleeves. 3. A novel forest fire monitoring and alarming device as claimed in claim 1, wherein: the support (5) is triangular, the edge of the support (5) is provided with arc grooves, and the number of the auxiliary wheels (6) is six. 4. A novel forest fire monitoring alarm device as claimed in claim 1 wherein: the upper surface of the rear end of the bottom plate (1) is provided with a negative weight block (7), and the negative weight block (7) is made of iron. 5. A novel forest fire monitoring and alarming device as claimed in claim 4, wherein: the upper surface of bottom plate (1) is equipped with rotating electrical machines (8), carousel (9) are equipped with to the output of rotating electrical machines (8), the upper surface of carousel (9) is equipped with electric telescopic handle (10), the quantity of electric telescopic handle (10) is two sets of, electric telescopic handle (10) all adorn the upper surface border position at carousel (9). 6. A novel forest fire monitoring and alarming device as claimed in claim 5, wherein: the top end of the electric telescopic rod (10) is provided with a tray (11), and the upper surface of the tray (11) is provided with a camera (12), a smoke sensor (13) and a temperature sensor (14). 7. A novel forest fire monitoring and alarming device as claimed in claim 6, wherein: the front end inner side of the camera (12) is provided with three groups of cameras (15), and the number of the cameras (15) is three. .
CN209765695U | Forest fire monitoring device based on Beidou satellite | The utility model discloses a forest fire monitoring device based on a Beidou satellite. Pillar and support plate, a base is welded to the lower end of the supporting column. A supporting plate is welded to the upper ends of the supporting columns. A lightning rod is welded to the left side of the upper end of the supporting plate. The middle part of the upper end of the supporting plate is in bolted connection with a monitoring device; the left lower side of the monitoring device is in bolted connection with a control box on the left upper side of the supporting column; the right side of thecontrol box is in bolted connection with a solar cell panel on the upper right side of the supporting column. Brackets are welded at the lower ends of the two supporting plates on the left and right upper sides of the bird repelling device; the bird repelling device is composed of the fixing hoop, the whistle body and the vibration notch, the fixing hoop on the supporting column is connected withthe whistle body so that wind can penetrate through the vibration notch inside the whistle body to enable air to vibrate to make a sound, surrounding birds are repelled away, and the bird repelling device has the advantages that the birds are repelled away through the bird repelling device, and the device can work normally. | 1. The utility model provides a forest fire monitoring device based on big dipper satellite, includes pillar (7) and backup pad (3), its characterized in that: the lower extreme welding of pillar (7) has base (8), the upper end welding of pillar (7) has backup pad (3), the upper end left side welding of backup pad (3) has lightning rod (1), the upper end middle part bolted connection of backup pad (3) has monitoring device (2), the upper left side bolted connection that the left side downside of monitoring device (2) is located pillar (7) has control box (9), the upper right side bolted connection that the right side of control box (9) is located pillar (7) has solar cell panel (4), bird repellent device (6) have been cup jointed to the lower right end that the middle part of pillar (7) is located control box (9), the lower extreme welding that the upside is located two backup pads (3) about bird repellent device (6) has support (5). 2. The Beidou satellite-based forest fire monitoring device according to claim 1, characterized in that: bird repellent device (6) are including fixed hoop (61), whistle body (62) and vibration incision (63), vibration incision (63) middle part has cup jointed fixed hoop (61), fixed hoop (61) lower extreme is provided with whistle body (62). 3. The Beidou satellite-based forest fire monitoring device according to claim 1, characterized in that: monitoring device (2) include camera (21), guard shield (22), camera equipment (23), infrared detection device (24), GPS location end (25) and rotating base (26), camera equipment (23) upper end bolted connection has guard shield (22), camera equipment (23) left side is inlayed and is had camera (21), camera (21) right side is inlayed and is had infrared detection device (24), camera equipment (23) lower extreme is provided with GPS location end (25), GPS location end (25) lower extreme bolted connection has rotating base (26). 4. The Beidou satellite-based forest fire monitoring device according to claim 1, characterized in that: solar cell panel (4) include solar energy receiving terminal (41), panel (42), bracing piece (43) and PMKD (44), panel (42) upper end is inlayed and is had solar energy receiving terminal (41), panel (42) lower extreme welding has bracing piece (43), bracing piece (43) other end welding has PMKD (44). 5. The Beidou satellite-based forest fire monitoring device according to claim 1, characterized in that: the number of the supporting plates (3) is three, and the three supporting plates (3) are respectively connected with the monitoring device (2), the control box (9) and the solar panel (4). 6. the Beidou satellite-based forest fire monitoring device according to claim 3, characterized in that: the monitoring device (2) is connected with the support column (7) through a rotating base (26) and a bolt connecting support plate (3). 7. The Beidou satellite-based forest fire monitoring device according to claim 4, characterized in that: the solar cell panel (4) is connected with the supporting plate (3) and the supporting column (7) through a fixing bottom plate (44) in a bolt connection mode. 8. The Beidou satellite-based forest fire monitoring device according to claim 1, characterized in that: the two supports (5) are arranged, and the two supports (5) are respectively arranged at the left end and the right end of the strut (7) and welded with the two supporting plates (3).
DE102021128720A1 | METHOD AND DEVICE FOR DETECTING FOREST FIRES | The invention relates to a method for early forest fire detection with the method steps of implementing machine learning data (ML data) for detecting forest fires in a forest fire early detection system, recording measurement data by a terminal device of the forest fire early detection system and determining result data by applying the ML data to the Measurement data collected by the end device, the ML data being implemented in the end device, and a forest fire early warning system with a LoRaWAN network. | 1.Procedure for early detection of forest fires with the procedure steps • Implementation of ML data for the detection of forest fires in a forest fire early warning system (1), • Acquisition of measurement data by a terminal (ED) of the early forest fire detection system (1) and • Determining result data (RDnn) by applying the ML data to the measurement data recorded by the terminal (ED), the ML data being implemented in the terminal (ED). 2.procedures for early detection of forest fires claim 1 characterized in that the result data (RDnn) are determined on the terminal (ED). 3.procedures for early detection of forest fires claim 1 or 2 characterized in that the result data (RDnn) are transmitted to a network server (NS). 4.procedures for early detection of forest fires claim 3 characterized in that only part of the result data (RDnn) is transmitted to the network server (NS). 5.procedures for early detection of forest fires claim 3 or 4 characterized in that the transmission takes place using protocols such as LoRa, LoRaWAN and/or IP. 6.Procedure for early detection of forest fires according to one or more of the claims 3 until 5 characterized in that the result data (RDnn) are collected on the terminal (ED). 7.procedures for early detection of forest fires claim 6 characterized in that the collected result data (RDnn) are transmitted to the network server (NS) at fixed intervals. 8.procedures for early detection of forest fires claim 7 characterized in that the intervals are fixed based on time or data volume. 9.Procedure for early detection of forest fires according to one or more of the claims 3 until 8th characterized in that the terminal (ED) has a communication unit, the communication unit being deactivated after the transmission of the result data (RDnn). 10.Method for early forest fire detection according to one or more of the preceding claims , characterized in that an ML algorithm is applied to the result data (RDnn). 11.Method for early forest fire detection according to one or more of the preceding claims , characterized in that the first application of the ML algorithm takes place before the software is installed on the terminal (ED) and/or before the sensor device is installed within a forest fire monitoring system (1). 12.Method for early forest fire detection according to one or more of the preceding claims , characterized in that the ML algorithm is used after the software has been installed on the terminal (ED) and/or after the sensor device has been installed within a forest fire monitoring system (1). 13.procedures for early detection of forest fires claim 12 characterized in that the newly determined ML data (MLD) are transmitted to the terminals (ED) via a wireless network. 14.Method for early forest fire detection according to one or more of the preceding claims , characterized in that reinforcement learning is used. 15.Early forest fire detection system (1) with a LoRaWAN network comprising • a terminal (ED), the terminal (ED) having a sensor device, a first control device, an evaluation device for evaluating measurement signals supplied by the sensor device and a device for supplying energy, • a network server ( NS) characterized in that the first control device is suitable and intended to access a store containing data from the fitting and application of a machine learning model. 16.Forest fire early detection system (1) with a LoRaWAN network claim 15 characterized in that the memory is part of the terminal (ED). 17.Forest fire early detection system (1) with a LoRaWAN network claim 15 or 16 characterized in that the network server (NS) is coupled to a second control device (MLS) suitable and intended for executing a machine learning program. 18.Forest fire early detection system (1) with a LoRaWAN network according to one or more of the Claims 15 until 17 characterized in that the second control device (MLS) has access to the measurement signals detected by the terminal (ED). 19.Forest fire early detection system (1) with a LoRaWAN network according to one or more of the Claims 15 until 18 characterized in that the second control device (MLS) is connected to the terminal (ED) via two different networks. 20.Forest fire early detection system (1) with a LoRaWAN network according to one or more of the Claims 15 until 19 characterized in that the terminal (ED) has a humidity sensor for detecting the humidity. 21.Forest fire early detection system (1) with a LoRaWAN network according to one or more of the Claims 15 until 20 characterized in that the terminal (ED) has a temperature sensor for detecting the ambient temperature. 22.Forest fire early detection system (1) with a LoRaWAN network according to one or more of the Claims 15 until 21 characterized in that the terminal (ED) has a pressure sensor for detecting the air pressure.
CN215932785U | Forest fire early warning device with positioning function | The utility model belongs to the technical field of forest fire early warning, in particular to a forest fire early warning device with a positioning function, which comprises a support column, an external thread arranged on the outer wall of the lower portion of the support column, a support plate sleeved outside the external thread, a sharp corner fixedly connected to the lower end face of the support column, and connecting pieces arranged on the upper portion and the middle portion of the outer wall of the support column. First connecting rods and second connecting rods are fixedly connected to the left and right end faces and the rear end faces of the upper and lower connecting pieces respectively, a solar cell panel is fixedly connected to the end faces of the first connecting rod and the second connecting rod on any side, a storage box is fixedly connected to the upper end face of the supporting column, and a box door is movably connected to the front end face of the storage box. The wind power generation device is movably connected to the middle of the upper end face of the storage box, the storage battery is arranged in the middle of an inner cavity of the storage box, the GPS communicator is arranged on the right side of the storage battery, and open grooves are evenly formed in the upper portion of the front end face of the supporting column. The device is simple in structure and convenient to operate, the fire early warning capacity is effectively improved, and energy conservation and emission reduction are achieved. | 1. Forest fire early warning device with locate function, including support column (1), its characterized in that: the solar photovoltaic power generation support is characterized in that an external thread (2) is arranged on the outer wall of the lower portion of the support column (1), a support plate (4) is sleeved outside the external thread (2), sharp corners (3) are fixedly connected to the lower end face of the support column (1), connecting pieces (6) are arranged on the upper portion and the middle portion of the outer wall of the support column (1), the left end face and the right end face and the rear end face of each of the upper connecting piece and the lower connecting piece (6) are respectively and fixedly connected with a first connecting rod (7) and a second connecting rod (8), a solar cell panel (9) is fixedly connected to the end faces of the first connecting rod (7) and the second connecting rod (8) on any side, a containing box (14) is fixedly connected to the upper end face of the support column (1), a box door (15) is movably connected to the front end face of the containing box (14), a wind power generation device (5) is movably connected to the middle portion of the upper end face of the containing box (14), a storage battery (18) is arranged in the middle of an inner cavity of the containing box (14), battery (18) right side is equipped with GPS communicator (19), terminal surface upper portion evenly is equipped with fluting (17) before support column (1), temperature sensor (10), humidity transducer (11), infrared temperature detector (12) and smoke detector (13) are installed respectively by last under to in fluting (17) inner chamber. . 2. The forest fire early warning apparatus with positioning function as claimed in claim 1, wherein: the wind power generation device (5) comprises a bearing (51), a connecting column (52), a connecting rod (53), a wind scoop (54), a bevel gear (55), a rotating shaft (56) and a generator (57), wherein the center of the upper end face of the storage box (14) is fixedly connected with the bearing (51), the inner ring of the bearing (51) is fixedly connected with the connecting column (52), the connecting rod (53) is uniformly and fixedly connected with the outside of the connecting column (52), the tail end of the connecting rod (53) is fixedly connected with the wind scoop (54), the upper end face of the storage box (14) is provided with the rotating shaft (56) in a penetrating mode, the lower end face of the rotating shaft (56) is fixedly connected with a motor shaft of the generator (57), the upper end face of the rotating shaft (56) is fixedly connected with the bevel gear (55) on the outer lower portion of the connecting column (52), and the bevel gear (55) is meshed with each other. . 3. The forest fire early warning apparatus with positioning function as claimed in claim 2, wherein: eight groups of connecting rods (53) and wind scoops (54) are arranged, the wind scoops (54) are hollow and hemispherical, and the opening directions of the wind scoops (54) are consistent. . 4. The forest fire early warning apparatus with positioning function as claimed in claim 1, wherein: connecting piece (6) junction all is equipped with locking device, locking device includes connecting block (20), locking bolt (21) and nut (22), the equal fixedly connected with connecting block (20) of connecting piece (6) junction outer wall, right side connecting block (20) run through and are provided with locking bolt (21), locking bolt (21) end runs through and extends to the left side connecting block (20) left side, nut (22) have been cup jointed to locking bolt (21) outside, nut (22) one end laminating left side connecting block (20) left end face. . 5. The forest fire early warning apparatus with positioning function as claimed in claim 1, wherein: fixedly connected with alarm (16) are located to containing box (14) right-hand member face center, alarm (16) pass through bolt and containing box (14) fixed connection, alarm (16), GPS communicator (19) and battery (18) all pass through wire and inside treater electric connection. . 6. The forest fire early warning apparatus with positioning function as claimed in claim 1, wherein: the length of the first connecting rod (7) is smaller than that of the second connecting rod (8), and the inclination angles of the tail ends of the first connecting rod (7) and the second connecting rod (8) are consistent.
US2025082972A1 | METHOD AND DEVICE FOR DETECTING FOREST FIRES | The invention relates to a method for forest fire early detection having the steps of implementing machine learning data (ML data) for the detection of forest fires in a forest fire early detection system, recording measurement data by a terminal device of the forest fire early detection system and determining result data by applying the ML data to the measurement data recorded by the terminal device, with the ML data being implemented in the terminal device, as well as a forest fire early detection system with a LoRaWAN network. | 1. A method for forest fire early detection having the method stepsimplementation of ML data for the detection of forest fires in a forest fire early detection system (1),acquisition of measurement data by a terminal device (ED) of the forest fire early detection system (1) anddetermining result data (RDnn) by application of the ML data to the measurement data recorded by the terminal device (ED),wherein the ML data is implemented in the terminal device (ED). 2. The method for forest fire early detection according toclaim 1,characterized in thatthe result data (RDnn) is determined on the terminal device (ED). 3. The method for forest fire early detection according toclaim 1,characterized in thatthe result data (RDnn) is transmitted to a network server (NS). 4. The method for forest fire early detection according toclaim 3,characterized in thatonly part of the result data (RDnn) is transmitted to the network server (NS). 5. The method for forest fire early detection according toclaim 3,characterized in thatthe transmission takes place using protocols such as LoRa, LoRaWAN and/or IP. 6. The method for forest fire early detection according toclaim 3,characterized in thatthe result data (RDnn) is collected on the terminal device (ED). 7. The method for forest fire early detection according toclaim 6,characterized in thatthe collected result data (RDnn) is transmitted to the network server (NS) at specified intervals. 8. The method for forest fire early detection according toclaim 7,characterized in thatthe intervals are time-based or data volume-based. 9. The method for forest fire early detection according toclaim 3,characterized in thatthe terminal device (ED) has a communication unit,wherein the communication unit is deactivated after the transmission of the result data (RDnn). 10. The method for forest fire early detection according toclaim 1,characterized in thatan ML algorithm is applied to the result data (RDnn). 11. The method for forest fire early detection according toclaim 1,characterized in thatthe first application of the ML algorithm takes place before the software is installed on the terminal device (ED) and/or before the sensor device is installed within a forest fire monitoring system (1). 12. The method for forest fire early detection according toclaim 1,characterized in thatan application of the ML algorithm takes place after the software is installed on the terminal device (ED) and/or before the sensor device is installed within a forest fire monitoring system (1). 13. The method for forest fire early detection according toclaim 12,characterized in thatthe newly determined ML data (MLD) is transmitted to the terminal devices (ED) via a wireless network. 14. The method for forest fire early detection according toclaim 1,characterized in thatreinforcement learning is used. 15. A forest fire early detection system (1) with a LoRaWAN network comprisinga terminal device (ED), the terminal device (ED) having a sensor device, a first control device, an evaluation device for evaluating measurement signals supplied by the sensor device and a device for supplying energy,a network server (NS),characterized in thatthe first control device is suitable and intended to access a memory that contains data from the adaptation and application of a machine learning model. 16. The forest fire early detection system (1) with a LoRaWAN network according toclaim 15,characterized in thatthe memory is part of the terminal device (ED). 17. The forest fire early detection system (1) with a LoRaWAN network according toclaim 15,characterized in thatthe network server (NS) is coupled to a second control device (MLS) which is suitable and intended to execute a machine learning program. 18. The forest fire early detection system (1) with a LoRaWAN network according toclaim 15,characterized in thatthe second control device (MLS) has access to the measurement signals recorded by the terminal device (ED). 19. The forest fire early detection system (1) with a LoRaWAN network according toclaim 15,characterized in thatthe second control device (MLS) is connected to the terminal device (ED) via two different networks. 20. The forest fire early detection system (1) with a LoRaWAN network according toclaim 15,characterized in thatthe terminal device (ED) has a humidity sensor for detecting the air humidity. 21. The forest fire early detection system (1) with a LoRaWAN network according toclaim 15,characterized in thatthe terminal device (ED) has a temperature sensor for detecting the ambient temperature. 22. The forest fire early detection system (1) with a LoRaWAN network according toclaim 15,characterized in thatthe terminal device (ED) has a pressure sensor for detecting the air pressure. .
CN117642782A | Method and device for detecting forest fire | The present invention relates to a forest fire early detection method and a forest fire early detection system having a LoRaWAN network, the method having the following steps: implementing machine learning data (ML data) for forest fire detection in the forest fire early detection system; recording measurement data by a terminal device of the forest fire early-stage detection system; and determining result data by applying the ML data to the measurement data recorded by the terminal device, wherein the ML data is implemented in the terminal device. | 1. An early detection method for forest fires, comprising the following method steps ● ML data for forest fire detection is implemented in a forest fire early detection system (1), ● Acquiring measurement data by a terminal device (ED) of the forest fire early detection system (1), and determining result data (RDnn) by applying the ML data to the measurement data recorded by the terminal device (ED), wherein the ML data is implemented in the terminal device (ED). . 2. The method for early detection of forest fires according to claim 1, the method is characterized in that The result data (RDnn) is determined at the terminal device (ED). . 3. The method for early detection of forest fires according to claim 1 or 2, the method is characterized in that The result data (RDnn) is transmitted to a Network Server (NS). . 4. A method for early detection of forest fires according to claim 3, the method is characterized in that Only a part of the result data (RDnn) is transmitted to the Network Server (NS). . 5. A method for early detection of forest fires according to claim 3 or 4, the method is characterized in that The transmission is performed using protocols such as LoRa, loRa wan, and/or IP. . 6. A method for early detection of forest fires according to any one or more of claims 3 to 5, the method is characterized in that The result data (RDnn) is collected at the terminal device (ED). . 7. The method for early detection of forest fires according to claim 6, the method is characterized in that The collected result data (RDnn) is transmitted to the Network Server (NS) at specified intervals. . 8. The method for early detection of forest fires according to claim 7, the method is characterized in that The interval is time-based or data volume-based. . 9. A method for early detection of forest fires according to any one or more of claims 3 to 8, the method is characterized in that The terminal device (ED) has a communication unit, wherein after said transmission of said result data (RDnn), said communication unit is deactivated. . 10. A method of early detection of a forest fire as claimed in any one or more of the preceding claims, the method is characterized in that An ML algorithm is applied to the result data (RDnn). . 11. A method of early detection of a forest fire as claimed in any one or more of the preceding claims, the method is characterized in that The first application of the ML algorithm is performed before the software is installed on the terminal device (ED) and/or before the sensor device is installed in the forest fire monitoring system (1). . 12. A method of early detection of a forest fire as claimed in any one or more of the preceding claims, the method is characterized in that The application of the ML algorithm is performed after the software is installed on the terminal device (ED) and/or before the sensor device is installed in the forest fire monitoring system (1). . 13. The method for early detection of forest fires according to claim 12, the method is characterized in that The newly determined ML data (MLD) is transmitted to the terminal device (ED) via a wireless network. . 14. A method of early detection of a forest fire as claimed in any one or more of the preceding claims, the method is characterized in that Reinforcement learning is used. . 15. An early detection system (1) for forest fires with a LoRaWAN network, the early detection system for forest fires comprising ● A terminal device (ED) having a sensor device, a first control device, an evaluation device for evaluating a measurement signal supplied by the sensor device and a device for supplying energy, ● A Network Server (NS), the system is characterized in that The first control means is adapted and intended for accessing a memory containing data from adaptation and application of the machine learning model. . 16. The forest fire early detection system (1) with a LoRaWAN network according to claim 15, the system is characterized in that The memory is part of the terminal device (ED). . 17. The forest fire early detection system (1) with a LoRaWAN network according to claim 15 or 16, the system is characterized in that The Network Server (NS) is coupled to a second control Means (MLS) adapted and intended for executing a machine learning procedure. . 18. The forest fire early detection system (1) with a LoRaWAN network according to any one or more of claims 15 to 17, the system is characterized in that The second control Means (MLS) can access the measurement signals recorded by the terminal means (ED). . 19. The forest fire early detection system (1) with a LoRaWAN network according to any one or more of claims 15 to 18, the system is characterized in that The second control Means (MLS) is connected to the terminal means (ED) via two different networks. . 20. The forest fire early detection system (1) with a LoRaWAN network according to any one or more of claims 15 to 19, the system is characterized in that The terminal device (ED) has a humidity sensor for detecting the humidity of the air. . 21. The forest fire early detection system (1) with a LoRaWAN network according to any one or more of claims 15 to 20, the system is characterized in that The terminal device (ED) has a temperature sensor for detecting the ambient temperature. . 22. The forest fire early detection system (1) with a LoRaWAN network according to any one or more of claims 15 to 21, the system is characterized in that The terminal device (ED) has a pressure sensor for detecting the air pressure.
CN106781185A | Forest fire fast monitoring positioning system and monitoring positioning method thereof | The invention discloses a forest fire fast monitoring positioning system and a monitoring positioning method thereof. The system comprises a terminal node and a gateway node, wherein the terminal node and the gateway node are connected through a ZigBee wireless module; the terminal node comprises a first controller, a temperature and humidity sensor and a smoke sensor; the temperature and humidity sensor and the smoke sensor are connected whit the first controller; the gateway node comprises a second controller; the second controller is connected to a monitoring enter through a 3G network module. The forest condition is monitored in real time through the temperature sensor and the temperature and humidity sensor; the connection to the remote monitoring center is realized through the ZigBee wireless module and the 3G network module; the remote real-time monitoring and intelligent monitoring are realized; the forest monitoring and management scientificity is realized; the timely handling capability is improved. The forest fire fast monitoring positioning system and the monitoring positioning method also have the advantages that the control is simple; the cost is low. | 1. a kind of forest fire fast monitored alignment system, it is characterised in that：Including terminal node and gateway node, terminal node Connected by ZigBee wireless modules and between gateway node, terminal node includes controller one and the humiture being connected with controller Sensor and Smoke Sensor, gateway node include controller two, and controller two is connected to Surveillance center by 3G network module. . 2. a kind of forest fire fast monitored alignment system according to claim 1, it is characterised in that：Controller one and controlDevice processed two uses STM32F103 controller chips. . 3. a kind of forest fire fast monitored alignment system according to claim 1, it is characterised in that：ZigBee is wireless mouldBlock uses CC2530 chips. . 4. a kind of forest fire fast monitored alignment system according to claim 1, it is characterised in that：Temperature Humidity SensorUsing SHT10 Temperature Humidity Sensors. . 5. a kind of forest fire fast monitored alignment system according to claim 1, it is characterised in that：Smoke Sensor is adoptedUse MQ-2S chips. . 6. according to a kind of monitoring and positioning method of any described forest fire fast monitored alignment systems of claim 1-5, itsIt is characterised by：The method is：By Temperature Humidity Sensor and the humiture of Smoke Sensor real-time monitoring environment, and by humitureSurveillance center is passed to by wireless module and 3G network module in real time, first, by the Temperature Humidity Sensor of terminal node andThe condition of a fire in Smoke Sensor monitored area, and send condition of a fire acquisition parameter to routing node, routing node is responsible for multipleThe parameter information that node is collected into carries out once packing treatment, and is sent to gateway node, then passes through 3G network by gateway nodeModule is sent to Internet, eventually arrives at long-range condition of a fire Surveillance center, and Surveillance center is calculated by centroid localization algorithm and adoptedAssembly place position is fire and position occurs.
CN102231227A | Solar fireproof monitoring and prewarning system for gridding forestry | The invention relates to a solar fireproof monitoring and prewarning system for gridding forestry. The solar fireproof monitoring and prewarning system is characterized by comprising front-end acquisition systems and a monitoring center, wherein the plurality of front-end acquisition systems transmit acquired fire information to the monitoring center in a wired or wireless manner; and the fire information comprises video, smoke and/or temperature information. The solar fireproof monitoring and prewarning system has the advantages of avoiding the limitation of the traditional manual fire overseeing and observing method, realizing digitalization and scientization of forestry management, greatly reducing the charge against revenue and the management cost of a forestry department and enhancing the effect of a forestry enterprise. | 1. a sun power gridding forestry fire monitoring early warning system is characterized in that, comprises front-end collection system and Surveillance center, and a plurality of front-end collection system is transferred to Surveillance center with the condition of a fire information of gathering by wired or wireless mode; Described condition of a fire information comprises video, smog and/or temperature information. 2. sun power gridding forestry fire monitoring early warning system according to claim 1, it is characterized in that, described front-end collection system is acquisition system movably, comprise the video camera that can rotate, sun power and wind energy complementary electric supply installation, the Intelligent Information Processing device, intelligent position locating device and front end microwave transceiver device, the information output of video camera is connected by the input end of signal conditioning package with the front end microwave transceiver device, and sun power and wind energy complementary electric supply installation are supplied with video camera, the Intelligent Information Processing device, the power supply of intelligent position locating device and front end microwave transceiver device; Video camera is furnished with camera lens. 3. sun power gridding forestry fire monitoring early warning system according to claim 2, it is characterized in that, described Surveillance center comprises rear end microwave transceiver device, the network switch, main control computer, monitor terminal, video wall and ups power, the output terminal of rear end microwave transceiver device is connected with the interface of main control computer by the network switch, main control computer is connected with video wall by Video Decoder, connects one or several monitor terminals on main control computer; Described each device is equipped with ups power; Described front end microwave transceiver device and rear end microwave transceiver device or replace by fibre-optic transmission system (FOTS). 4. sun power gridding forestry fire monitoring early warning system according to claim 3 is characterized in that, described main control computer is equipped with Internet video management system, gridding Geographic Information System, forest fires discerns warning system automatically; Utilize GPS positional information in the front-end collection system, in Geographic Information System, each control point is carried out geocoding, simultaneously the coordinate of each control point is directly implemented on electronic chart, in a single day Geographic Information System receives the position data of the digital The Cloud Terrace passback of specific coding like this, by setting up certain location conversion mathematical model, realize the gridding management function; System also possesses artificial positioning function. 5. sun power gridding forestry fire monitoring early warning system according to claim 4 is characterized in that, described main control computer also is connected with other control centers by the other network switch. 6. sun power gridding forestry fire monitoring early warning system according to claim 4 is characterized in that described main control computer is connected with projector and mobile gateway. 7. sun power gridding forestry fire monitoring early warning system according to claim 2, it is characterized in that, described front-end collection system also is provided with intelligent weather station and theft protection for devices device, and the signal output part of intelligent weather station and theft protection for devices device divides and is connected with the corresponding interface of described Intelligent Information Processing device; The breath information that the intelligence weather station sends is taked corresponding safeguard procedures by the signal conditioning package controlling automatically video camera; The burglar alarm information transmission that the theft protection for devices device sends is to Surveillance center. 8. sun power gridding forestry fire monitoring early warning system according to claim 2, it is characterized in that, described intelligent weather station chief component has: meteorological sensor unit, weather data collector, communication module, electric power system and various connecting line, the induced signal of meteorological sensor unit is transported to communication module by the weather data collector, and carries out exchanges data by communication module and described Surveillance center; The electric power system of intelligence weather station is provided with separately, or by described solar power supply apparatus power supply. 9. sun power gridding forestry fire monitoring early warning system according to claim 1, it is characterized in that, each described front-end collection system is installed in respectively on the pylon of the difference fire prevention control point in the forest, each fire monitoring point cooperates directional antenna to link to each other with relay station by 5.8GHz or 2.4GHz broadband wireless bridge equipment, and relay station is set up communication contact by wireless bridge or wired optical fiber with the Surveillance center that is located at street/fire prevention command centre of city office. 10. sun power gridding forestry fire monitoring early warning system according to claim 1 is characterized in that, also is provided with wind power generation plant, adopts a charging-discharging controller unification to control with described solar power supply apparatus.
EP4511826A1 | SYSTEMS, METHODS, AND DEVICES FOR EARLY WILDFIRE DETECTION AND PREDICTION | A detection and prediction system, method, and server are provided. The system includes data collecting devices configured to connect to a network and a server for receiving environmental data from the devices, the data including location data, historical environmental data, and real-time environmental data, populating a map of a geographic area where the devices are disposed, receiving weather data through the wildfire detection network, determining a probability of a wildfire at a plurality of locations within the geographic area from the environmental data and the weather data, and determining whether an anomaly has occurred within the geographic area based on the real-time environmental data. | 1. Claims:A detection and prediction system comprising: a plurality of data collecting devices configured to connect to a wildfire detection network; and a network server for receiving environmental data from the plurality of data collecting devices, wherein the environmental data includes location data, historical environmental data, and real-time environmental data; populating a map of a geographic area in which the plurality of data collecting devices are disposed; receiving weather data through the wildfire detection network; determining a probability of a wildfire at a plurality of locations within the geographic area from the environmental data and the weather data; and determining whether an anomaly has occurred within the geographic area based on the real-time environmental data.The detection and prediction system of claim 1 , wherein the data collecting device includes a sensor assembly, wherein the sensor assembly includes a plurality of sensors configured to detect the environmental data, the environmental data relating to any one or more of carbon dioxide, carbon monoxide, nitrogen dioxide, temperature, and humidity, and wherein the sensor assembly includes a filter configured to improve measurement accuracy, the filter configured as any one or more of a bandpass filter, a neutral density filter, a chemical filter, and a particulate filter, and wherein the weather data includes at least one of wind data, temperature data, precipitation data, and sunshine intensity data.The detection and prediction system of claim 1 , wherein the environmental data and the weather data are processed according to an algorithm implemented in a graph neural network, the graph neural network including a historical data processing layer,a real-time data processing layer, an external data processing layer, and a multivariate mapping and anomaly detection layer. The detection and prediction system of claim 1 , wherein the network server is further configured to: receive vegetation data and fire history data over the network; and combine the historical environmental data, the location data, the weather data, the vegetation data, and the fire history data to determine the probability of the wildfire for the plurality of locations within the geographic area. The detection and prediction system of claim 4, wherein the network server is further configured to: divide the map into smaller portions to form a pixelated map; aggregate sensor data from the environmental data and the location data; populate the pixelated map with the sensor data, wherein the sensor data for the plurality of sensors is correlated to the location of the sensors within the plurality of sensors; and determine the probability of the wildfire at the location corresponding to a pixel within the pixelated map. The detection and prediction system of claim 1 , wherein the data collecting device automatically selects a network protocol from a plurality of network protocols based on a location of the data collecting device and/or a received network protocol received from another data collecting device. The detection and prediction system of claim 6 further comprising: at least one network gateway configured to provide a communication interoperability interface between the plurality of network protocols; a network server for providing network services including data processing, storage, application and device management, and resource sharing, the network server connected to the at least one network gateway;wherein the plurality of network protocols includes any one or more of a LoRa (Low Range) network protocol and a LoRaWAN (Low Range Wide Area Network) network protocol, and wherein the environmental data relates to the presence or absence of a wildfire. The detection and prediction system of claim 1 , wherein the plurality of data collecting devices and the at least one network gateway are configured to transmit data in a time synchronization, wherein the time synchronization includes any one or more of duty cycling, time-slotted communication, coordinated sensing, power-efficient routing, and reduced idle listening. The detection and prediction system of claim 6, wherein the data collecting device includes a wireless communication module, and wherein the wireless communication module is configured to operate in any one of a plurality of operation modes including a LoRa end-node, a LoRaWAN end-node, a LoRa repeater mode, and a LoRa to LoRaWAN mode based on the received network protocol of the other data collecting device. The detection and prediction system of claim 1 , wherein the data collecting device includes a power supply assembly configured to provide electrical power to the data collecting device, the power supply assembly including a power source and a power management circuit, wherein the power source includes a rechargeable battery and a non-rechargeable battery, the rechargeable battery serves as a first power source until an energy level of the rechargeable battery reaches a predetermined limit according to the power management circuit, and the non-rechargeable battery serves as a second power source when the energy level is at the predetermined limit. A detection and prediction method, the method comprising:receiving environmental data from a plurality of data collecting devices configured to connect to a wildfire detection network, wherein the environmental data includes location data, historical environmental data, and real-time environmental data; populating a map of a geographic area in which the plurality of data collecting devices are disposed; receiving weather data through the wildfire detection network; determining a probability of a wildfire at a plurality of locations within the geographic area from the environmental data and the weather data; and determining whether an anomaly has occurred within the geographic area from the real-time environmental data. The detection and prediction method of claim 11 , wherein the data collecting device includes a sensor assembly, wherein the sensor assembly includes a plurality of sensors configured to detect the environmental data, the environmental data relating to any one or more of carbon dioxide, carbon monoxide, nitrogen dioxide, temperature, and humidity, and wherein the sensor assembly includes a filter configured to improve measurement accuracy, the filter configured as any one or more of a bandpass filter, a neutral density filter, a chemical filter, and a particulate filter, and wherein the weather data includes at least one of wind data, temperature data, precipitation data, and sunshine intensity data. The detection and prediction system of claim 1 , wherein the environmental data and the weather data are processed according to an algorithm implemented in a graph neural network, the graph neural network including a historical data processing layer, a real-time data processing layer, an external data processing layer, and a multivariate mapping and anomaly detection layer. The detection and prediction method of claim 11 , wherein the method further comprises:receiving vegetation data and fire history data over the network; and combining the historical environmental data, the location data, the weather data, the vegetation data, and the fire history data to determine the probability of the wildfire for the plurality of locations within the geographic area. The detection and prediction method of claim 11 , wherein the method further comprises: dividing the map into smaller portions to form a pixelated map; aggregating sensor data from the environmental data and the location data; populating the pixelated map with the sensor data, wherein the sensor data for the plurality of sensors is correlated to the location of the sensors within the plurality of sensors; and determining the probability of the wildfire at the location corresponding to a pixel within the pixelated map. The detection and prediction method of claim 11 , wherein the method further includes selecting automatically, by the data collecting device, a network protocol from a plurality of network protocols based on a location of the data collecting device and/or a received network protocol received from another data collecting device. The detection and prediction method of claim 15, wherein the method further includes transmitting data in a time synchronization, wherein the time synchronization includes any one or more of duty cycling, time-slotted communication, coordinated sensing, power-efficient routing, and reduced idle listening. The detection and prediction method of claim 16, wherein the plurality of network protocols includes any one or more of a LoRa (Low Range) network protocol and a LoRaWAN (Low Range Wide Area Network) network protocol, wherein the environmental data relates to the presence or absence of a wildfire, and wherein thedata collecting device includes a wireless communication module, and wherein the wireless communication module is configured to operate in any one of a plurality of operation modes including a LoRa end-node, a LoRaWAN end-node, a LoRa repeater mode, and a LoRa to LoRaWAN mode based on the received network protocol of the other data collecting device. The detection and prediction method of claim 15, wherein the data collecting device includes a power supply assembly configured to provide electrical power to the data collecting device, the power supply assembly including a power source and a power management circuit, wherein the power source includes a rechargeable battery and a non-rechargeable battery, the rechargeable battery serves as a first power source until an energy level of the rechargeable battery reaches a predetermined limit according to the power management circuit, and the non-rechargeable battery serves as a second power source when the energy level is at the predetermined limit. A network server for: receiving environmental data from a plurality of data collecting devices configured to connect to a wildfire detection network, wherein the environmental data includes location data, historical environmental data, and real-time environmental data; populating a map of a geographic area in which the plurality of data collecting devices are disposed; receiving weather data through the wildfire detection network; determining a probability of a wildfire at a plurality of locations within the geographic area from the environmental data and the weather data; and determining whether an anomaly has occurred within the geographic area based on the real-time environmental data.A detection system comprising:a plurality of data collecting devices in a detection network, the data collecting device comprising: a wireless communication module configured to: connect to the detection network; operate in any one of a plurality of network protocols; provide time synchronization for transmission of environmental data; and transmit the environmental data; a power processing module configured to: activate a sensor assembly at a preset sensor time period based on the time synchronization; according to the time synchronization, communicate the environmental data from the sensor assembly to the wireless communication module; the sensor assembly configured to collect the environmental data; and a power supply assembly configured to provide electrical power to the data collecting device, the power supply assembly including a power source and a power management circuit, wherein the power source includes a rechargeable battery and a non-rechargeable battery, the rechargeable battery serves as a first power source until an energy level of the rechargeable battery reaches a predetermined limit according to the power management circuit, and the non-rechargeable battery serves as a second power source when the energy level is at the predetermined limit. The detection system of claim 21 , wherein a network protocol is automatically selected from the plurality of network protocols based on a location of the data collecting device and/or a received network protocol received from another data collecting device.The detection system of claim 21 , wherein the non-rechargeable battery serves as the second power source until the rechargeable battery is recharged such that the energy level is not at the predetermined limit. The detection system of claim 21 further comprising: at least one network gateway configured to provide a communication interoperability interface between the plurality of network protocols; a network server for providing network services including data processing, storage, application and device management, and resource sharing, the network server connected to the at least one network gateway; wherein the plurality of network protocols includes any one or more of a LoRa (Low Range) network protocol and a LoRaWAN (Low Range Wide Area Network) network protocol, and wherein the environmental data relates to the presence or absence of a wildfire; and wherein the sensor assembly includes a filter configured to improve measurement accuracy, the filter configured as any one or more of a bandpass filter, a neutral density filter, a chemical filter, and a particulate filter. The detection system of claim 21 , wherein the time synchronization includes any one or more of duty cycling, time-slotted communication, coordinated sensing, power-efficient routing, and reduced idle listening. The detection system of claim 21 , wherein the sensor assembly includes a plurality of sensors configured to detect the environmental data, the environmental data relating to any one or more of carbon dioxide, carbon monoxide, nitrogen dioxide, temperature, and humidity. The detection system of claim 22, wherein the wireless communication module is configured to operate in any one of a plurality of operation modes including a LoRaend-node, a LoRaWAN end-node, a LoRa repeater mode, and a LoRa to LoRaWAN mode based on the received network protocol of the other data collecting device. A detection method, the method including: providing a plurality of data collecting devices to connect to a detection network, the plurality of data collecting devices configured to operate in any one of a plurality of network protocols; time synchronizing for transmission of environmental data; activating the data collecting device based on the time synchronizing; collecting, through the data collecting device, the environmental data; providing electrical power to the data collecting device including providing a power source and a power management circuit, wherein the power source includes a rechargeable battery and a non-rechargeable battery, the rechargeable battery serves as a first power source until an energy level of the rechargeable battery reaches a predetermined limit according to the power management circuit, and the non-rechargeable battery serves as a second power source when the energy level is at the predetermined limit; and transmitting the environmental data. The detection method of claim 28, further comprising automatically selecting a network protocol from the plurality of network protocols based on a location of the data collecting device and/or a received network protocol received from another data collecting device. The detection method of claim 28, wherein the non-rechargeable battery serves as a second power source until the rechargeable battery is recharged such that the energy level is not at the predetermined limit.The detection method of claim 28 further comprising: providing a communication interoperability interface between the plurality of network protocols; providing network services including data processing, storage, application and device management, and resource sharing; wherein the plurality of network protocols includes any one or more of a LoRa (Low Range) network protocol and a LoRaWAN (Low Range Wide Area Network) network protocol; and wherein the environmental data relates to the presence or absence of a wildfire. The detection method of claim 28, wherein the time synchronization includes any one or more of duty cycling, time-slotted communication, coordinated sensing, power-efficient routing, and reduced idle listening. The detection method of claim 28, wherein the data collecting device includes a plurality of sensors configured to detect the environmental data, the environmental data relating to any one or more of carbon dioxide, carbon monoxide, nitrogen dioxide, temperature, and humidity. The detection method of claim 29, wherein the data collecting device is configured to operate in any one of a plurality of operation modes including a LoRa end-node, a LoRaWAN end-node, a LoRa repeater mode, and a LoRa to LoRaWAN mode based on the received network protocol received from the other data collecting device. A detection device comprising: a wireless communication module configured to: connect to a detection network; operate in any one of a plurality of network protocols;provide time synchronization for transmission of environmental data; and transmit the environmental data; a power processing module configured to: activate a sensor assembly at a preset sensor time period based on the time synchronization; according to the time synchronization, communicate the environmental data from the sensor assembly to the wireless communication module; the sensor assembly configured to collect the environmental data; and a power supply assembly configured to provide electrical power to the detection device, the power supply assembly including a power source and a power management circuit, wherein the power source includes a rechargeable battery and a non-rechargeable battery, the rechargeable battery serves as a first power source until an energy level of the rechargeable battery reaches a predetermined limit according to the power management circuit, and the non-rechargeable battery serves as a second power source when the energy level is at the predetermined limit. The detection device of claim 35, wherein a network protocol is automatically selected from the plurality of network protocols based on a location of the detection device in the network and/or a received network protocol received from another detection device, and wherein the plurality of network protocols includes any one or more of a LoRa (Low Range) network protocol and a LoRaWAN (Low Range Wide Area Network) network protocol. The detection device of claim 35, wherein the non-rechargeable battery serves as the second power source until the rechargeable battery is recharged such that the energy level is not at the predetermined limit.The detection device of claim 35, wherein the time synchronization includes any one or more of duty cycling, time-slotted communication, coordinated sensing, power-efficient routing, and reduced idle listening. The detection device of claim 35, wherein the sensor assembly includes a plurality of sensors configured to detect the environmental data, the environmental data relating to any one or more of carbon dioxide, carbon monoxide, nitrogen dioxide, temperature, and humidity. The detection device of claim 36, wherein the wireless communication module is configured to operate in any one of a plurality of operation modes including a LoRa end-node, a LoRaWAN end-node, a LoRa repeater mode, and a LoRa to LoRaWAN mode based on the received network protocol received from the other detection device. etection and network configuration system comprising: a plurality of data processing devices; a network configuration server, the network configuration server comprising: a processor; and a memory communicatively connected with the at least one processor, the memory storing computer-executable instructions thereon that, when executed by the processor, cause the network configuration server to: receive a plurality of synchronization and mapping messages from the plurality of data processing devices and the network gateway over a network for a predetermined period of time;determine a network architecture based upon the plurality of synchronization and mapping messages, the network architecture including: a plurality of modes of operation of the plurality of data processing devices; a frequency channel for the plurality of data processing devices for transmission of environmental data; an optimization path; and an identity of a data processing device for transmission to another data processing device; and communicate the network architecture to the plurality of data processing devices over the network. The detection and network configuration system of claim 41 , wherein the data processing device automatically selects a network protocol from a plurality of network protocols based on a location of the data processing device and/or a received network protocol received from another data processing device. The detection and network configuration system of claim 42 further comprising: at least one network gateway configured to provide a communication interoperability interface between the plurality of network protocols; a network server for providing network services including data processing, storage, application and device management, and resource sharing, the network server connected to the at least one network gateway; wherein the plurality of network protocols includes any one or more of a LoRa (Low Range) network protocol and a LoRaWAN (Low Range Wide Area Network) network protocol, and wherein the environmental data relates to the presence or absence of a wildfire.The detection and network configuration system of claim 43, wherein the plurality of data processing devices and the at least one network gateway are configured to transmit data in a time synchronization, wherein the time synchronization includes any one or more of duty cycling, time-slotted communication, coordinated sensing, powerefficient routing, and reduced idle listening. The detection and network configuration system of claim 41 , wherein the data processing device includes a sensor assembly, wherein the sensor assembly includes a plurality of sensors configured to detect the environmental data, the environmental data relating to any one or more of carbon dioxide, carbon monoxide, nitrogen dioxide, temperature, and humidity, and wherein the sensor assembly includes a filter configured to improve measurement accuracy, the filter configured as any one or more of a bandpass filter, a neutral density filter, a chemical filter, and a particulate filter. The detection and network configuration system of claim 42, wherein the data processing device includes a wireless communication module, and wherein the wireless communication module is configured to operate in any one of a plurality of operation modes including a LoRa end-node, a LoRaWAN end-node, a LoRa repeater mode, and a LoRa to LoRaWAN mode based on the received network protocol of the other data processing device. The detection and network configuration system of claim 41 , wherein the data processing device includes a power supply assembly configured to provide electrical power to the data processing device, the power supply assembly including a power source and a power management circuit, wherein the power source includes a rechargeable battery and a non-rechargeable battery, the rechargeable battery serves as a first power source until an energy level of the rechargeable battery reaches a predetermined limit according to the power management circuit, and the non- rechargeable battery serves as a second power source when the energy level is at the predetermined limit.A detection and network configuration method, the method comprising: receiving a plurality of synchronization and mapping messages from a plurality of data processing devices and network gateways over a network for a predetermined period of time; determining a network architecture based upon the plurality of synchronization and mapping messages, the network architecture including: a plurality of modes of operation of the respective data processing devices; a frequency channel for the plurality of data processing devices for transmission of environmental data; an optimization path; and an identity of the respective data processing devices for transm ission to a plurality of other data processing devices; and communicating the network architecture to the plurality of data processing devices over the network. The detection and network configuration method of claim 48, wherein the method further comprises automatically selecting the network protocol from a plurality of network protocols based on a location of the data processing device and/or a received network protocol received from another data processing device. The detection and network configuration method of claim 49, wherein the method further comprises providing, by at least one network gateway, a communication interoperability interface between the plurality of network protocols; wherein the plurality of network protocols includes any one or more of a LoRa (Low Range) network protocol and a LoRaWAN (Low Range Wide Area Network) network protocol, and wherein the environmental data relates to the presence or absence of a wildfire.The detection and network configuration method of claim 48, wherein the method further comprises transmitting data in a time synchronization by the plurality of data processing devices and a plurality of network gateways, wherein the time synchronization includes any one or more of duty cycling, time-slotted communication, coordinated sensing, power-efficient routing, and reduced idle listening. The detection and network configuration method of claim 48, wherein the data processing device includes: a sensor assembly, wherein the sensor assembly includes a plurality of sensors configured to detect the environmental data, the environmental data relating to any one or more of carbon dioxide, carbon monoxide, nitrogen dioxide, temperature, and humidity, wherein the sensor assembly includes a filter configured to improve measurement accuracy, the filter configured as any one or more of a bandpass filter, a neutral density filter, a chemical filter, and a particulate filter; a power supply assembly configured to provide electrical power to the data processing device, the power supply assembly including a power source and a power management circuit, wherein the power source includes a rechargeable battery and a non-rechargeable battery, the rechargeable battery serves as a first power source until an energy level of the rechargeable battery reaches a predetermined limit according to the power management circuit, and the non- rechargeable battery serves as a second power source when the energy level is at the predetermined limit. The detection and network configuration method of claim 49, wherein the data processing device includes a wireless communication module, and wherein the wireless communication module is configured to operate in any one of a plurality of operation modes including a LoRa end-node, a LoRaWAN end-node, a LoRa repeater mode, and a LoRa to LoRaWAN mode based on the received network protocol of the other data processing device. A detection and network configuration system comprising:a plurality of client systems; a plurality of data processing devices; a network configuration server communicatively connected to the plurality of client systems and the plurality of data processing devices, the network configuration server comprising: a hypervisor configured to supervise a plurality of virtual machines and merge environmental data from the plurality of data processing devices; a hardware layer; an infrastructure layer configured to provide infrastructure as a service (laaS); a platform layer configured to provide platform as a service (PaaS); and an application layer configured to provide access to an application software. The detection and network configuration system of claim 54, wherein the network configuration server further includes: a processor; and a memory communicatively connected with the at least one processor, the memory storing computer-executable instructions thereon that, when executed by the processor, cause the network configuration server to: receive a plurality of synchronization and mapping messages from the plurality of data processing devices and the network gateway over a network for a predetermined period of time; determine a network architecture based upon the plurality of synchronization and mapping messages, the network architecture including: a plurality of modes of operation of the plurality of data processing devices;a frequency channel for the plurality of data processing devices for transmission of the environmental data; an optimization path; and an identity of a data processing device for transmission to another data processing device; and communicate the network architecture to the plurality of data processing devices over the network. The detection and network configuration system of claim 54, wherein the data processing device automatically selects a network protocol from a plurality of network protocols based on a location of the data processing device and/or a received network protocol received from another data processing device. The detection and network configuration system of claim 56 further comprising: at least one network gateway configured to provide a communication interoperability interface between the plurality of network protocols; a network server for providing network services including data processing, storage, application and device management, and resource sharing, the network server connected to the at least one network gateway; and wherein the plurality of network protocols includes any one or more of a LoRa (Low Range) network protocol and a LoRaWAN (Low Range Wide Area Network) network protocol, and wherein the environmental data relates to the presence or absence of a wildfire. The detection and network configuration system of claim 57, wherein the plurality of data processing devices and the at least one network gateway are configured to transmit data in a time synchronization, wherein the time synchronization includes anyone or more of duty cycling, time-slotted communication, coordinated sensing, powerefficient routing, and reduced idle listening. The detection and network configuration system of claim 54, wherein the data processing device includes: a sensor assembly, wherein the sensor assembly includes a plurality of sensors configured to detect the environmental data, the environmental data relating to any one or more of carbon dioxide, carbon monoxide, nitrogen dioxide, temperature, and humidity, and wherein the sensor assembly includes a filter configured to improve measurement accuracy, the filter configured as any one or more of a bandpass filter, a neutral density filter, a chemical filter, and a particulate filter; and a power supply assembly configured to provide electrical power to the data processing device, the power supply assembly including a power source and a power management circuit, wherein the power source includes a rechargeable battery and a non-rechargeable battery, the rechargeable battery serves as a first power source until an energy level of the rechargeable battery reaches a predetermined limit according to the power management circuit, and the non- rechargeable battery serves as a second power source when the energy level is at the predetermined limit. The detection and network configuration system of claim 56, wherein the data processing device includes a wireless communication module, and wherein the wireless communication module is configured to operate in any one of a plurality of operation modes including a LoRa end-node, a LoRaWAN end-node, a LoRa repeater mode, and a LoRa to LoRaWAN mode based on the received network protocol of the other data processing device. .
CN212933685U | Forest fire monitoring equipment based on remote sensing technology | The forest fire monitoring equipment comprises a base, a lifting device is fixedly connected to the top of the base, a supporting plate is fixedly connected to the top of the lifting device, an ultrasonic transmitter is fixedly installed in the middle of the top end of the supporting plate, and supporting columns are fixedly connected to the four corners of the top end of the supporting plate. The top ends of the four supporting columns are fixedly connected with the four corners of the bottom end of the rain shielding plate respectively, and a fixing plate is fixedly arranged between the four supporting columns. The forest fire monitoring equipment based on the remote sensing technology has the advantages that when the thermal infrared life detector detects that animals appear around the monitoring equipment, the forest fire monitoring equipment can monitor forest fire; the ultrasonic transmitter can be controlled by the microprocessor to release ultrasonic waves afraid of an animal, monitoring equipment is prevented from being damaged by the animal, the whole device can be lifted by the lifting device and can be conveniently used in different environments, and the whole device is kept stable by the limiting device through clamping and fixing of the limiting button and the limiting hole. | 1. A forest fire monitoring device based on a remote sensing technology comprises a base (1) and is characterized in that a lifting device (2) is fixedly connected to the top of the base (1), a supporting plate (3) is fixedly connected to the top of the lifting device (2), an ultrasonic emitter (13) is fixedly mounted in the middle of the top end of the supporting plate (3), pillars (4) are fixedly connected to four corners of the top end of the supporting plate (3), the top ends of the four pillars (4) are fixedly connected with four corners of the bottom end of a rain shielding plate (5) respectively, the middle portions of the four pillars (4) are fixedly connected with four corners of a fixing plate (6) respectively, a motor (7) is fixedly mounted at the bottom end of the fixing plate (6), a bearing is embedded in the middle of the top end of the fixing plate (6), and the output end of the motor (7) penetrates through the bearing and is fixedly connected with, the top fixed mounting of axostylus axostyle (9) has monitor (10), one side fixed mounting of axostylus axostyle (9) has hot infrared life detection instrument (11), one side fixed mounting on fixed plate (6) top has signal transmitter (8), the opposite side fixed mounting on fixed plate (6) top has microprocessor (12), motor (7), monitor (10), hot infrared life detection instrument (11), signal transmitter (8) and ultrasonic transmitter (13) all with microprocessor (12) electric connection, microprocessor (12) and external power supply electric connection. . 2. The forest fire monitoring device based on the remote sensing technology as recited in claim 1, wherein: the lifting device (2) is composed of a telescopic rod (14), a telescopic sleeve rod (18) and a limiting device, the bottom of the telescopic rod (14) is fixedly connected with the bottom of a telescopic hole formed in the top of the telescopic sleeve rod (18), and the limiting device is fixedly installed at the joint of the telescopic rod (14) and the telescopic hole. . 3. The forest fire monitoring device based on the remote sensing technology as recited in claim 2, wherein: stop device comprises connecting block (15), stop button (16), first spring (17) and second spring (19), the through-hole has been seted up to one side of connecting block (15), one side fixedly connected with second spring (19) of through-hole, the one end fixedly connected with stop button (16) of second spring (19), the first spring (17) of bottom fixedly connected with of connecting block (15). . 4. The forest fire monitoring device based on the remote sensing technology as recited in claim 2, wherein: a plurality of limiting holes are formed in one side of the telescopic sleeve rod (18), and the limiting holes are correspondingly formed in the limiting button (16). . 5. The forest fire monitoring device based on the remote sensing technology as recited in claim 1, wherein: the bottom of the base (1) is provided with a plurality of adsorption holes.
CN205003813U | Forest fire insurance monitoring and early warning device based on thing networking | The utility model provides a forest fire insurance monitoring and early warning device based on thing networking, including a plurality of information acquisition nodes, thing networking basic station and remote monitoring terminal, this information acquisition node includes the sensor, the information processing subassembly, wireless data communication subassembly and power supply module, communicate with connects between this information acquisition node, constitute an information acquisition network, environmental information is gathered to this sensor in this information acquisition node, after this information processing subassembly is handled, send this thing networking basic station through this wireless data communication subassembly, send the relevant information to this remote monitoring terminal through the wireless communication mode this thing networking basic station, this remote monitoring terminal shows the information of this information acquisition node and monitors and report to the police. The utility model discloses a a plurality of information acquisition nodes of overall arrangement can be accurate the judgement conflagration and confirm the conflagration position, realize the real time monitoring to each conflagration monitoring area to stretching of conflagration can effectively prevent. | 1. the risk of forest fire monitoring warning device based on Internet of Things, comprise several information collection node, Internet of Things base station and remote monitoring terminal, this information collection node comprises sensor, information processing component, wireless data communication assembly and power supply module, it is characterized in that, this information collection node is dispersed in forest, between this information collection node, mutual communication connects, form an information acquisition network, in this information collection node, this sensor gathers environmental information, after this information processing component process, this Internet of Things base station is sent to by this wireless data communication assembly, this Internet of Things base station will be sent to this remote monitoring terminal by wireless communication mode for information about, this remote monitoring terminal shows the information of this information collection node and carries out monitoring and reporting to the police. . 2. the risk of forest fire monitoring warning device based on Internet of Things according to claim 1, it is characterized in that, communication modes between this information collection node is cellular radio communication modes, also adopts cellular radio communication modes to be connected between this information collection node with this Internet of Things base station. . 3. the risk of forest fire monitoring warning device based on Internet of Things according to claim 1, it is characterized in that, this sensor includes temperature sensor, humidity sensor, smoke transducer and wind speed wind direction sensor. . 4. the risk of forest fire monitoring warning device based on Internet of Things according to claim 3, it is characterized in that, this smoke transducer detects the smokescope of near zone, and by the analysis of this information processing component, process, judges whether the smokescope of near zone exceeds normal range. . 5. the risk of forest fire monitoring warning device based on Internet of Things according to claim 3, is characterized in that, this wind speed wind direction sensor can be arranged on light pole, on electric pole or on the way on object, for gathering the wind speed and direction of area to be monitored. . 6. the risk of forest fire monitoring warning device based on Internet of Things according to claim 5, it is characterized in that, this wind speed wind direction sensor comprises a housing, and this information processing component, wireless data communication assembly and power supply module are located in this housing. . 7. the risk of forest fire monitoring warning device based on Internet of Things according to claim 1, is characterized in that, this power supply module is connected with this sensor, this information processing component with this wireless data communication assembly and powers respectively. . 8. the risk of forest fire monitoring warning device based on Internet of Things according to claim 7, it is characterized in that, this power supply module comprises at least two solar energy charging batteries, and is provided with intelligent recharge and discharge Management Unit and safeguard protection assembly. . 9. the risk of forest fire monitoring warning device based on Internet of Things according to claim 1, it is characterized in that, this Internet of Things base station is provided with GPRS/3G data communication module, for realizing the information interaction with this remote monitoring terminal, so that the real-time monitoring to risk of forest fire.
CN116612597A | Forest fire monitoring and early warning system based on data analysis | The invention relates to the field of forest fire monitoring, in particular to a forest fire monitoring and early warning system based on data analysis, which is used for solving the problems of lack of effective supervision means for early forest fire, lack of prediction analysis for fire probability and fire consequences and adverse influence on fire extinguishing work. According to the system, the fire can be found in time at the initial stage of the fire through different pictures presented by the infrared camera for different temperatures, and the probability of fire occurrence is obtained in a formula quantitative analysis mode by collecting various factors which have obvious influences on fire occurrence in climate information. The environment information is monitored and analyzed to obtain a fire consequence possibly caused by the current environment, so that the development scale and development speed of the fire are estimated, and management personnel are reminded to improve the environment when the environment is in high risk. After a fire is found, the fire monitoring and early warning unit is combined with the actual forest environment to give out fire alarms of different levels. | 1. The forest fire monitoring and early warning system based on data analysis is characterized by comprising a climate monitoring unit, a forest environment monitoring unit, a fire point monitoring unit, a data analysis unit and a fire condition monitoring and early warning unit, wherein the climate monitoring unit acquires climate environment information of a place where a forest is located, the climate environment information comprises environment temperature, environment humidity and environment wind speed, and the acquired climate environment information is sent to the data analysis unit;the forest environment detection unit can acquire forest environment information in a forest, wherein the forest environment information comprises the ground inflammable matter accumulation thickness and the tree density, and the forest environment information is sent to the data analysis unit;the fire point monitoring unit can perform infrared full coverage monitoring on the forest through the infrared sensor, acquire an infrared monitoring picture, analyze the infrared monitoring picture, acquire a temperature abnormal region in the infrared monitoring picture, start secondary close-range monitoring on the temperature abnormal region, analyze the picture of the secondary close-range monitoring, confirm whether fire points exist or not, and send the fire points to the data analysis unit;the data analysis unit can analyze the climate environment information, acquire the probability of fire occurrence according to the climate environment information analysis, combine the climate environment information with the forest environment information to analyze at the same time, acquire fire hazard levels, generate early warning signals according to the fire hazard levels, send the early warning signals to the fire monitoring and early warning unit, and send early warning and reminding according to the early warning signals;the data analysis unit acquires the fire position and the fire condition through the fire monitoring unit, comprehensively analyzes the fire position and the fire condition with forest environment information, generates a fire alarm signal, and sends the fire alarm signal to the fire monitoring and early warning unit, and the fire monitoring and early warning unit generates a fire alarm prompt according to the fire alarm signal. 2. The forest fire monitoring and early warning system based on data analysis according to claim 1, wherein the forest environment monitoring unit is realized by means of manual periodic measurement when acquiring the ground inflammable accumulation thickness and the tree density, and the ground inflammable accumulation thickness and the tree density at the measuring points are measured by selecting a plurality of measuring points in the forest, and the ground inflammable accumulation thickness of the plurality of measuring points is averaged, the tree density of the plurality of measuring points is averaged, and the averaged ground inflammable accumulation thickness and tree density are sent to the data analysis unit. 3. The forest fire monitoring and early warning system based on data analysis according to claim 1, wherein after the data analysis unit obtains the climate environment information, the data analysis unit records the environment temperature summarized by the climate environment information as T, the environment humidity as R, the environment wind speed as V, and obtains the probability of fire occurrence W, w= qTR through formula analysisbVaX 100%, wherein q, a and b are preset weight coefficients, the data analysis unit compares the fire occurrence probability W with a preset fire occurrence probability safety threshold W0, if the fire occurrence probability W is greater than or equal to the preset fire occurrence probability safety threshold W0, a fire high-risk signal is generated, and if the fire occurrence probability W is smaller than the preset fire occurrence probability safety threshold W0, a fire low-risk signal is generated and is sent to the fire monitoring and early warning unit;after acquiring forest environment information, the data analysis unit records the thickness of inflammable substances accumulated in the forest environment information as H, records the tree density as P, and acquires fire hazard level E through formula analysis, wherein E=HCPdWherein c and d are preset weight coefficients, and comparing the fire hazard level E with a preset fire hazard level E0, if the fire hazard level E is greater than or equal to the preset fire hazard level E0, generating an environment high-risk signal, if the fire hazard level E is less than the preset fire hazard level E0, generating an environment low-risk signal,and the environment high-risk signal or the environment low-risk signal is sent to the fire monitoring and early warning unit. 4. The forest fire monitoring and early warning system based on data analysis according to claim 1, wherein the data analysis unit performs quantitative analysis on fire early warning values, wherein the fire early warning values=fire danger level e×fire occurrence probability W, compares the fire early warning values with preset fire early warning thresholds, generates fire result high-risk signals if the fire early warning values are greater than or equal to the preset fire early warning thresholds, generates fire result low-risk signals if the fire early warning values are smaller than the preset fire early warning thresholds, and transmits the fire result high-risk signals and the fire result low-risk signals to the fire monitoring and early warning unit. 5. The forest fire monitoring and early warning system based on data analysis according to claim 4, wherein after the fire monitoring unit acquires the infrared monitoring picture, color recognition based on RGB values is performed on the infrared monitoring picture, the color recognition is performed on the infrared monitoring picture and is compared with an image RGB range corresponding to a preset fire temperature, when the RGB values of pixels in the infrared monitoring picture are overlapped with the image RGB range corresponding to the preset fire temperature, a fire alarm is generated, the position is marked as a fire point, after the fire alarm is generated, the data analysis unit acquires a fire hazard level, when the fire hazard level is an environment high-risk signal, a serious fire alarm signal is generated, and when the fire hazard level is an environment low-risk signal, a fire alarm signal is generated. 6. The forest fire monitoring and early warning system based on data analysis according to claim 1, wherein after the fire monitoring and early warning unit acquires a fire high-risk signal, a fire alarm is generated easily, the sensitivity of the fire monitoring unit in infrared monitoring of a forest is improved, and the fire monitoring and early warning unit acquires a fire low-risk signal and does not react;when the fire monitoring and early warning unit acquires an environment high-risk signal, generating a fire high-risk reminder and reminding forest managers to clear inflammable accumulation in the forest, wherein the fire monitoring and early warning unit does not react when acquiring an environment low-risk signal;when the fire monitoring and early warning unit acquires a serious fire alarm signal, a serious fire alarm is sent out, and when the fire monitoring and early warning unit acquires a fire alarm signal, a common fire alarm is sent out. .
IN202431093472A | AUTONOMOUS DRONE SYSTEM FOR REAL-TIME FOREST FIRE DETECTION, CLASSIFICATION, AND CONTROL ASSISTANCE | ?AUTONOMOUS DRONE SYSTEM FOR REAL-TIME FOREST FIRE DETECTION, CLASSIFICATION, AND CONTROL ASSISTANCE? The present invention relates to a system and method for detecting, classifying, and reporting wildfires using an autonomous drone equipped with advanced sensors and onboard data processing. The drone is fitted with thermal imaging cameras, gas sensors, and environmental sensors to detect and analyze fire characteristics, including heat signatures, smoke types, and environmental conditions such as temperature, humidity, and wind speed. The data processing unit onboard the drone utilizes machine learning algorithms to classify the fire type, predict its behavior, and recommend appropriate firefighting methods. The system transmits real-time fire location and characteristics to authorities and firefighting teams via satellite or cellular connectivity, enabling timely, informed decision-making for effective fire control. The drone's autonomous navigation capabilities allow it to operate in remote or forested areas with minimal human intervention, enhancing coverage and responsiveness. This innovative system improves wildfire detection, reduces response times, and enhances fire management efforts. | 1. A system for detecting, classifying, and reporting wildfires, comprising: a drone platform equipped with high-endurance batteries and solar panels for extended flight time; thermal imaging cameras for detecting heat signatures and identifying fire hotspots; gas sensors for detecting smoke types, aiding in determining the fire's origin and fuel type; environmental sensors for monitoring temperature, humidity, and wind speed to assess fire spread; a data processing unit onboard the drone, comprising machine learning algorithms configured to classify fire types and predict fire behavior based on sensor input; a communication system for transmitting real-time data, including fire location and characteristics, to local authorities and firefighting teams; a GPS system for precise fire location tracking and autonomous navigation of the drone. 2. The system of claim 1, wherein the drone platform is designed for autonomous operation in remote or forested areas with minimal human intervention. 3. The system of claim 1, wherein the gas sensors include sensors for detecting organic and synthetic smoke types to differentiate between various fire fuel sources. 4. The system of claim 1, wherein the data processing unit is configured to recommend firefighting methods based on the classified fire type and predicted fire spread. 5. The system of claim 1, wherein the drone platform is ruggedized for operation in harsh environmental conditions, including high temperatures, smoke, and unpredictable weather. 6. The system of claim 1, wherein the communication system is capable of utilizing satellite or cellular connectivity to transmit data to authorities in real-time. 7. The system of claim 1, wherein the machine learning algorithms are trained to classify fire types based on historical data and sensor inputs, and predict the spread of the fire based on real-time environmental data. 8. The system of claim 1, further comprising visual cameras that capture images and video footage of the fire for additional verification of fire characteristics. 9. The system of claim 1, wherein the drone's flight path is autonomously optimized based on environmental data and fire risk factors, including wind speed, humidity, and temperature.
CN104157088A | Method for utilizing satellite remote sensing to monitor forest fire | The invention relates to the technical field of utilization of remote sensing, specifically to a method for utilizing satellite remote sensing to monitor a forest fire. The method is characterized by utilizing satellite remote sensing to acquire forest monitoring earth surface information, acquiring forest abnormal information according to the acquired satellite monitoring earth surface information, and performing fire monitoring according to the forest abnormal information. The method has the beneficial effects that forest environment abnormal information, thermal abnormity and fire detection information are acquired by using satellite visible light, thermal infrared rays and microwave images, and information fusion and comprehensive analysis are performed, so that low cost and efficient forest fire monitoring work are realized. | 1. utilize the method for Satellite Remote Sensing forest fire, it is characterized in that utilizing satellite remote sensing to obtain forest monitoring earth's surface information, according to obtained forest monitoring earth's surface acquisition of information forest abnormal information, and carry out fire monitoring according to described forest abnormal information. 2. the method for utilizing Satellite Remote Sensing forest fire as claimed in claim 1, is characterized in that described forest monitoring earth's surface information comprises: satellite visible monitoring information, satellite thermal infrared monitoring information and satellite microwave monitoring information. 3. the method for utilizing Satellite Remote Sensing forest fire as claimed in claim 2, is characterized in that described satellite visible monitoring information comprises: obtain forest earth's surface flare point information, obtain forest earth's surface burning area information, obtain forest earth's surface burning rate information. 4. the method for utilizing Satellite Remote Sensing forest fire as claimed in claim 2, is characterized in that described satellite thermal infrared monitoring information comprises: obtain earth's surface high temperature information, obtain in earth's surface warm information and obtain earth's surface normal temperature information. 5. the method for utilizing Satellite Remote Sensing forest fire as claimed in claim 2, is characterized in that described satellite microwave monitoring information comprises: obtain the strong flue dust information in forest earth's surface, obtain in forest earth's surface flue dust information and obtain the low flue dust information in forest earth's surface. 6. the method for utilizing Satellite Remote Sensing forest fire as claimed in claim 1, is characterized in that described forest abnormal information comprises: forest environment abnormal information, forest thermal anomaly information, forest abnormal space information. 7. the method for utilizing Satellite Remote Sensing forest fire as claimed in claim 6, is characterized in that described forest abnormal information also comprises that utilizing monitoring forest to fix elevation correction point obtains forest abnormal space information.
CN214151921U | Forest fire prevention monitoring device | The utility model discloses a forest fire prevention monitoring device which comprises a base fixed to the ground, a supporting column is arranged in the middle of the upper surface of the base, the top end of the supporting column is connected with a movable column sliding up and down with the supporting column, and a driving mechanism used for driving the movable column to move up and down is arranged in the supporting column. A supporting frame is arranged at the top end of the movable column, a rotating shaft is rotationally connected to the middle of the upper surface of the supporting frame through a bearing, an infrared thermal imager is fixedly connected to the top end of the rotating shaft, and through arrangement of a fixing cone, the base and the ground can be firmly fixed, so that the stability of the device is improved; and a screw rod is rotated, so that a threaded sleeve drives a movable column to move up and down, a worker can conveniently adjust the height of the device, the device can be conveniently overhauled, and through cooperation between a limiting cavity and the side wall of a supporting column, the movable column is more stable in the moving process. | 1. The forest fire prevention monitoring device comprises a base (1) fixed with the ground, and is characterized in that a support column (3) is arranged in the middle of the upper surface of the base (1), the top end of the support column (3) is connected with a movable column (4) which slides up and down, a driving mechanism used for driving the movable column (4) to move up and down is arranged in the support column (3), a support frame (5) is arranged on the top end of the movable column (4), the middle of the upper surface of the support frame (5) is rotatably connected with a rotating shaft (8) through a bearing, an infrared thermal imager (12) is fixedly connected with the top end of the rotating shaft (8), an infrared distance meter (13) is arranged at the bottom of the infrared thermal imager (12), a wind direction sensor (17) is arranged in the middle of the top end of the infrared thermal imager (12), and support rods (14) are arranged on two sides of the top end of the infrared thermal imager (12), the tip of branch (14) is provided with smoke inductor (15), the bottom of branch (14) tip is provided with temperature-sensing ware (16), the top both sides of support frame (5) all are provided with solar cell panel (7), the cover is equipped with first gear (9) on pivot (8), first gear (9) are rotated and are connected with second gear (10), second gear (10) mesh mutually with first gear (9), just second gear (10) are connected with first motor (11), first motor (11) are fixed in on support frame (5), the bottom that activity post (4) one side is located support frame (5) is provided with control box (6). . 2. A forest fire prevention monitoring device as claimed in claim 1, characterized in that the bottom of the base (1) is provided with fixing cones (2) which are evenly distributed at equal intervals, and the base (1) is fixedly connected with the ground through ground nails. . 3. A forest fire prevention monitoring device as claimed in claim 1, characterized in that the driving mechanism comprises a second motor (18), the supporting column (3) is of a cavity structure with an open top end, the second motor (18) is fixed on the inner wall of the bottom of the supporting column (3), a screw rod (19) is connected to the shaft portion of the second motor (18), a cavity (21) is arranged in the movable column (4), a threaded sleeve (22) is arranged in the middle of the bottom of the cavity (21), the threaded sleeve (22) is in threaded connection with the screw rod (19), and the cavity (21) is in sliding connection with the screw rod (19). . 4. A forest fire prevention monitoring device as claimed in claim 1, characterized in that a limiting cavity (20) is arranged at the bottom edge side of the movable column (4), the size of the limiting cavity (20) is matched with the thickness of the side wall of the supporting column (3), and the limiting cavity (20) is in sliding connection with the side wall of the supporting column (3). . 5. A forest fire prevention monitoring device as claimed in claim 1, wherein the control box (6) is of a cavity structure, a box door is arranged on one side of the control box (6), a storage battery (23) is arranged at the bottom of an inner cavity of the control box (6), a circuit board (24) is arranged above the storage battery (23) in the control box (6), and a control single chip microcomputer (25), a GPS positioning module (26) and a wireless transmitting module (27) are respectively arranged on the surface of the circuit board (24). . 6. A forest fire prevention monitoring device as claimed in claim 5, wherein the control single chip microcomputer (25) is electrically connected with the first motor (11), the second motor (18), the infrared thermal imager (12), the infrared range finder (13), the smoke sensor (15), the temperature sensor (16), the wind direction sensor (17), the GPS positioning module (26) and the wireless transmitting module (27), and the wireless transmitting module (27) is connected with the monitoring center.
CN206431779U | Low -power consumption forest fire alarm system | The utility model discloses a low -power consumption forest fire alarm system, including a plurality of fire detection sensor node, every conflagration sensor node is connected to the loRa basic station through loRa wireless module, and the loRa basic station is connected to remote monitoring terminal through GPRS wireless module. The utility model discloses a plurality of fire detection sensor node detect the condition and the geographical positional information who the conflagration breaks out, the condition and the geographical positional information that will take place the conflagration transmit the loRa basic station to through loRa wireless module, the loRa basic station transmits received conflagration occurrence and geographical position to remote monitoring terminal and carries out the early warning, remote monitoring terminal's relevant staff in time handles, arrange the conflagration rescue work rapidly, let impaired area of conflagration and property reach minimum mesh, the monitoring is accurate, reliabl, it is stable, loRa wireless module compares other wireless module and has the low power dissipation, long service lifetime, test range is wide, implement to maintain convenient characteristics, can reach 10 years by service life, test range can reach 10km. | 1. a kind of low-power consumption forest fire alarm system, it is characterised in that：Including multiple fire detection sensor nodes, Mei Gehuo Calamity sensor node is connected to LoRa base stations by LoRa wireless modules, and LoRa base stations are connected to remotely by GPRS wireless modules Monitor terminal. . 2. a kind of low-power consumption forest fire alarm system according to claim 1, it is characterised in that：Fire detection sensorNode includes infrared sensor, Smoke Sensor and GPS module, and infrared sensor, Smoke Sensor and GPS module are connected to controlDevice processed, controller is also connected with the transmitter module of LoRa wireless modules. . 3. a kind of low-power consumption forest fire alarm system according to claim 1, it is characterised in that：Fire detection sensorNode also includes the control that infrared sensor, Smoke Sensor and GPS module and controller are provided with mounting box, mounting boxPlate, outside is provided with the antenna of transmitter module, and is socketed buckling for resilient material making, buckles and is detachably connected to treeOn. . 4. a kind of low-power consumption forest fire alarm system according to claim 2, it is characterised in that：Infrared sensor passes throughFlexible optical fibre is connected to multiple infrared visible Optical Receivers, and each infrared visible Optical Receivers is semiconductor material devices,Multiple infrared visible Optical Receivers are arranged on multiple directions. . 5. a kind of low-power consumption forest fire alarm system according to claim 1, it is characterised in that：Installed in LoRa base stationsThere is battery, battery is connected with solar charging panel, and solar charging panel is arranged on the shaft tower top of LoRa base stations. . 6. a kind of low-power consumption forest fire alarm system according to claim 1, it is characterised in that：Master control core on controllerMain control chip is ATmage328P single-chip microcomputers, the model ATmage328P of single-chip microcomputer in piece and LoRa base stations. . 7. a kind of low-power consumption forest fire alarm system according to claim 1, it is characterised in that：LoRa wireless modulesWireless serial module is SX1276. . 8. a kind of low-power consumption forest fire alarm system according to claim 1, it is characterised in that：Fire detection sensorNode power is chargeable lithium cell. . 9. a kind of low-power consumption forest fire alarm system according to claim 1, it is characterised in that：LoRa base stations are shaft towerStructure, one is set in every 5 square kilometres of eminences.
CN117576848A | Forestry fire early warning method, system and equipment and storage medium | The invention provides a forestry fire early warning method, system and device and a storage medium, and belongs to the technical field of fire early warning, and the method comprises the steps: determining a plurality of pieces of fire monitoring aggregation data, selecting one piece of fire monitoring aggregation data, determining a monitoring dishonesty decision factor according to the fire monitoring aggregation data, and carrying out the early warning of forestry fire. Determining a monitoring data discredible domain of the fire monitoring aggregated data, determining a plurality of monitoring data discredible sub-domains of the monitoring data discredible domain, determining a data credible feature total amount according to all the monitoring data discredible sub-domains, and determining fire monitoring credible data of the fire monitoring aggregated data through the data credible feature total amount. Repeating the above steps, determining the fire monitoring credible data of the remaining fire monitoring aggregated data, determining a forestry fire hazard danger coefficient according to all the fire monitoring credible data, and performing credible early warning on the target area through the forestry fire hazard danger coefficient, so that the credible data range of the forestry fire hazard early warning system for predicting the fire hazard danger can be increased. | 1. The forestry fire early warning method is characterized by comprising the following steps of: starting forestry fire monitoring, and acquiring a forestry fire monitoring data set of a target area; performing data similar aggregation on the forestry fire monitoring data set to obtain a plurality of fire monitoring aggregation data; selecting one fire monitoring aggregation data, determining a monitoring confidence loss decision factor according to the fire monitoring aggregation data, and determining a monitoring data confidence loss domain of the fire monitoring aggregation data through the monitoring confidence loss decision factor; determining a plurality of monitoring data belief-losing subdomains of the monitoring data belief-losing domain, determining the total amount of data trusted features according to all the monitoring data belief-losing subdomains, determining fire monitoring trusted data of the fire monitoring aggregate data according to the total amount of data trusted features, repeating the steps, and determining fire monitoring trusted data of the rest fire monitoring aggregate data; and determining a forest fire hazard coefficient according to all the fire monitoring trusted data, and performing trusted early warning on a target area through the forest fire hazard coefficient. . 2. The method of claim 1, wherein performing data-like aggregation on the forestry fire monitoring data set to obtain a plurality of fire monitoring aggregate data comprises: determining the data characteristic quantity of each forestry fire monitoring data in the forestry fire monitoring data set; determining a data similarity coefficient between every two data feature quantities according to all the data feature quantities; and aggregating the forestry fire monitoring data in the forestry fire monitoring data set according to all the similarity coefficients to obtain a plurality of fire monitoring aggregate data. . 3. The method of claim 2, wherein aggregating forestry fire monitoring data in the forestry fire monitoring data set according to all similarity coefficients, the obtaining a plurality of fire monitoring aggregate data specifically comprises: determining a similar aggregate number of the forestry fire monitoring data set; determining a plurality of forestry fire monitoring aggregation characteristic data in the forestry fire monitoring data set according to the similar aggregation number; selecting a data feature quantity, acquiring a data similarity coefficient corresponding to the data feature quantity and each forestry fire monitoring aggregation feature data, and aggregating the forestry fire monitoring aggregation feature data corresponding to the data feature quantity and the minimum data similarity coefficient into fire monitoring aggregation data; repeating the steps, and aggregating forestry fire monitoring data corresponding to the residual data characteristic quantity to obtain a plurality of fire monitoring aggregate data. . 4. The method of claim 1, wherein determining a monitoring confidence loss decision factor based on the fire monitoring aggregate data comprises: determining an aggregate data balance of the fire monitoring aggregate data; and determining a monitoring confidence loss decision factor according to the aggregate data equilibrium quantity. . 5. The method of claim 1, wherein determining the total amount of data trusted features based on all monitored data trust-loss subfields comprises: selecting one monitoring data belief-losing subdomain, and determining the unbalance amount and fluctuation amount of the belief-losing data of the monitoring data belief-losing subdomain; determining the data likelihood credibility value of the monitoring data belief-losing subdomain according to the unbalance amount of the belief-losing data and the fluctuation amount of the belief-losing data; repeating the steps to determine the data likelihood credibility value of the residual monitoring data belief-losing subdomain; and determining the total amount of the data credible features according to all the data likelihood credible values. . 6. The method of claim 1, wherein determining the forest fire risk factor from all fire monitoring confidence data comprises: determining a data trend of each fire monitoring trusted data; predicting the corresponding fire monitoring trusted data according to each data trend to obtain forestry fire prediction data of each fire monitoring trusted data; and determining the forest fire hazard coefficient according to all the forest fire prediction data. . 7. A method as recited in claim 1, wherein the forestry fire monitoring data in the forestry fire monitoring data set comprises: ambient temperature data, ambient humidity data, ambient wind speed data, and vegetation density data. . 8. A forestry fire early warning system, comprising: the acquisition module is used for acquiring a forestry fire monitoring data set of a target area after starting forestry fire monitoring; the processing module is used for carrying out data similar aggregation on the forestry fire monitoring data set to obtain a plurality of fire monitoring aggregation data; the processing module is also used for selecting one fire monitoring aggregation data, determining a monitoring confidence loss decision factor according to the fire monitoring aggregation data, and determining a monitoring data confidence loss domain of the fire monitoring aggregation data through the monitoring confidence loss decision factor; the processing module is further used for performing credible decomposition on the monitoring data belief-losing domain to obtain a plurality of monitoring data credible subdomains, determining fire monitoring credible data of the fire monitoring aggregation data according to all the monitoring data credible subdomains, and continuously determining fire monitoring credible data of the rest fire monitoring aggregation data; and the execution module is used for determining the forest fire hazard coefficient according to all the fire monitoring trusted data, and carrying out trusted early warning on the target area according to the forest fire hazard coefficient. 9. A computer device comprising a memory and a processor, the memory storing a computer program, characterized in that the processor, when executing the computer program, carries out the steps of the forest fire warning method of any one of claims 1 to 7. 10. A computer-readable storage medium, storing a computer program, characterized in that the computer program, when executed by a processor, implements the steps of the forest fire early warning method as claimed in any one of claims 1 to 7.
CN213904485U | Forest fire alarm device based on Internet of Things temperature control sensing system | The utility model discloses a forest fire alarm device based on an Internet of Things temperature control sensing system, comprising a support rod, a ground pile welded at the bottom end of the support rod, a support frame installed at the top end of the support rod through a bolt, a toughened glass cover installed at the top end of the support frame through a buckle, and a solar cell panel installed inside the toughened glass cover through a buckle. A case is embedded in the surface of the supporting rod, a processor and a WIFI data transmitter are embedded in the case, and an infrared temperature detector is installed on the surface of the supporting rod through bolts. The infrared temperature detector is installed on the surface of the supporting rod through a bolt, the surrounding environment temperature can be detected, when the environment temperature is higher than the warning temperature, or data are transmitted to a monitoring terminal through the WIFI data transmitter so that an alarm can be given in time, air can be conveniently detected through the smoke sensor embedded in the detection cylinder, and the detection efficiency is improved. And the detected smoke data is transmitted to the processor for analysis and transmission so as to improve the forest fire alarm effect. | 1. The utility model provides a forest fire alarm device based on thing networking temperature control perception system, includes bracing piece (1), its characterized in that: the utility model discloses a solar energy heat-insulation support frame, including bracing piece (1), support frame (2) are installed to bracing piece (1) bottom welding has ground stake (3), bracing piece (1) top bolt installs support frame (2), toughened glass cover (10) are installed to support frame (2) top buckle, solar cell panel (11) are installed to the inside buckle of toughened glass cover (10), bracing piece (1) surface mosaic has quick-witted case (6), machine case (6) inside mosaic has treater (15) and WIFI data transmission ware (14), infrared thermodetector (12) are installed to bracing piece (1) surface bolt, support frame (2) surface welding has rope to detain (8). 2. The forest fire alarm device based on the temperature control sensing system of the Internet of things as claimed in claim 1, wherein: support frame (2) top is inlayed and is had battery (20), battery (20) surface buckle installs and separates temperature cover (21), electric connection between battery (20) and solar cell panel (11). 3. The forest fire alarm device based on the temperature control sensing system of the Internet of things as claimed in claim 1, wherein: bracing piece (1) surface bolt installs and detects a section of thick bamboo (9), it has flue gas sensor (17) to detect inside the inlaying of a section of thick bamboo (9), detect the equal buckle in a section of thick bamboo (9) both ends surface and install dust screen (18), detect a section of thick bamboo (9) bottom surface and seted up leakage fluid dram (19). 4. The forest fire alarm device based on the temperature control sensing system of the Internet of things as claimed in claim 1, wherein: the protection plate (7) is welded on the surface of the top end of the case (6), the signal antenna (16) is rotatably mounted on the surface of the top end of the protection plate (7), and the bottom end of the signal antenna (16) is located inside the case (6). 5. The forest fire alarm device based on the temperature control sensing system of the Internet of things as claimed in claim 1, wherein: anti-skidding line (4) have been seted up on ground stake (3) surface, ground stake (3) surface bolt mounting has guide pile (5). 6. The forest fire alarm device based on the temperature control sensing system of the Internet of things as claimed in claim 1, wherein: the surface of the support rod (1) is provided with a protective frame (13) through bolts, and the protective frame (13) is sleeved and buckled on the surface of the infrared temperature detector (12).
KR20100029485A | THE APPARATUS OF SENSING A FOREST FIRE ON A MOUNTAIN IN UBIQUITOUS SENSER NETWORK | PURPOSE: An apparatus of sensing a forest fire on a mountain in ubiquitous sensor network are provided to sense a forest fire by detecting the temperature change through a thermocouple of the forest fire sensor. CONSTITUTION: A plurality of forest fire perception sensors(10) are distributed at forest fire areas and detect the temperature change through a thermocouple to monitor the forest fire. A forest fire relay node connects adjacent forest fire perception sensors and constructs one sensor network. The detected forest fire signal is transmitted to a forest fire sensing server at a remote site. The forest fire sensing server(30) analyzes a forest fire signal transmitted from the forest fire relay node. | 1. Forest fire detection sensor unit 10 for detecting the forest fire by detecting a temperature change through a thermocouple distributed in a plurality of 5 ~ 40m interval in the forest fire generation area, and transmits the detected forest fire signal to the forest fire relay node;A forest fire relay node unit which connects neighboring N forest fire detection sensor units 10 to construct one sensor network network and transmits a forest fire signal detected by a specific forest fire detection sensor unit of the sensor network to a forest fire detection server unit of a remote site. 20,The forest fire detection server that analyzes the forest fire signal transmitted from the forest fire relay node unit 20 to table the forest fire occurrence location, and then directly transmits the forest fire occurrence location to the fire prevention server and the forest fire monitoring server located in the sensor network. Forest fire detection device in a ubiquitous sensor network environment, characterized in that consisting of 30. 2. According to claim 1, Forest fire sensor unit 10A power supply unit 11 for supplying power,When two dissimilar metals are joined and a temperature difference occurs at a junction point of the two metals, a potential difference is generated in the metal wire by the temperature difference, and at this time, a thermocouple rod 12 for detecting a fire by detecting a changed temperature,If the electromotive force input from the thermocouple rod connected to the (+) terminal and the (-) terminal of the thermocouple rod 12 is detected above the reference set value, the wildfire detection control unit for controlling the power supply to the signal generator is recognized as a fire 13,A forest fire detection apparatus in a ubiquitous sensor network environment, comprising a signal generator (14) receiving a power supply signal from the forest fire detection control unit (13) and transmitting the forest fire signal to a forest fire relay node through a transmission antenna. 3. The forest fire sensor according to claim 1, wherein the forest fire sensor unit (10) is formed in a sea urchin shape in which an X-shaped thermocouple rod is inserted into a cylindrical body. 4. The method of claim 1, wherein the fire detection sensor unit 10 is a charging circuit unit 15 is configured between the thermocouple rod and the wildfire detection control unit so that the electromotive force is self-charged when a high temperature is applied to the junction of the two metals of the thermocouple rod. A forest fire detector in a ubiquitous sensor network environment. 5. The charging circuit unit 15 smoothly rectifies the electromotive force generated according to the temperature applied to the junction of the two metals of the thermocouple rod through the diodes D1, D2, D3, and D4, and converts the rectified electromotive force into the inductor. A rectifying smoother 15a for converting the current from L1 into direct current and storing the same in ceramic capacitors C1 and C2;Apply power (Vin= 5V) through ceramic capacitor C3 at power input terminal (pin 1: Vcc) and short down input terminal (pin 8: SHDN), and capacitor C4 at timer terminal (pin 4: TIMER). The timer is set through the ground terminal (No. 5 pin, 11 pin: GND) and NTC terminal (No. 6 pin: Negative Temperature Coefficient) are grounded, and the charge current program / charge current monitor terminal (No. 7 pin: PROG) is charged. Check the current charged in the battery 33a, set to input up to 1.5V through the resistor R1, the charging current (5 ~ 50mA) flows from the battery terminal (pin 9: BAT) to charge the battery at 4.2V charging voltage Forest fire detection device in a ubiquitous sensor network environment, characterized in that consisting of a charge control unit (15b) for controlling to charge. .
CN220082769U | Fireproof early warning device for forestry | The utility model discloses a forestry fireproof early warning device which comprises a supporting rod, the bottom end of the supporting rod is fixedly connected with a rotating sleeve, the bottom of the rotating sleeve is fixedly connected with a fixing screw rod, a screw groove is formed in the outer side of the fixing screw rod, and the outer side of the fixing screw rod is in threaded connection with a fixing disc through the screw groove. The bottom end of the outer side of the fixing screw is in threaded connection with an expansion ground nail through a screw groove, the top end of the supporting rod is fixedly connected with a power generation mechanism, the outer side of the supporting rod is fixedly connected with a monitoring frame and a mounting frame, a connecting shaft right penetrates through the monitoring frame, and the outer side of the monitoring frame is movably connected with a mounting support through the connecting shaft. The top of the mounting bracket is fixedly connected with a monitoring mechanism, the bottom of the mounting bracket is fixedly connected with a distribution box, through the arrangement of a rotating sleeve, a fixing screw rod, a fixing disc and an expansion ground nail, the fireproof early warning device can be mounted more firmly, pit digging is not needed in the mounting process, and therefore the mounting difficulty of the forestry fireproof early warning device is reduced. | 1. Forestry fire prevention early warning device, including bracing piece (1), its characterized in that: the utility model discloses a support rod, including support rod (1), screw rod (3), screw rod (4) are offered in the bottom fixedly connected with of support rod (1), screw groove (4) have been offered in the outside of screw rod (3), screw groove (4) threaded connection has fixed disk (5) in the outside of screw rod (3), screw groove (4) threaded connection has inflation ground nail (6) in the bottom in the outside of screw rod (3), the top fixedly connected with power generation mechanism (13) of support rod (1), the outside of support rod (1) is fixedly connected with control frame (7) and mounting bracket (11) respectively, the positive through-going of control frame (7) has connecting axle (8), the outside of control frame (7) is through connecting axle (8) swing joint has installing support (9), the top fixedly connected with monitoring mechanism (10) of installing support (9), the bottom fixedly connected with block terminal (12) of mounting bracket (11). . 2. The forestry fireproof early warning device according to claim 1, wherein: the power generation mechanism (13) comprises a power generator main body (14), a rotating shaft (15), a wind direction tail wing (16), a hood (17) and wind blades (18), wherein one end of the power generator main body (14) is fixedly connected with the wind direction tail wing (16), the driving end of the power generator main body (14) is fixedly connected with the hood (17), the outer side of the hood (17) is fixedly connected with the wind blades (18), the bottom of the power generator main body (14) is fixedly connected with the rotating shaft (15), and the rotating shaft (15) is fixedly connected with the top end of the supporting rod (1). . 3. The forestry fireproof early warning device according to claim 1, wherein: the monitoring mechanism (10) comprises a rotating seat (1001), a rotating bracket (1002) and a camera (1003), wherein the rotating bracket (1002) is fixedly connected to the top of the rotating seat (1001), the camera (1003) is movably connected to the inner side of the rotating bracket (1002), and the rotating seat (1001) is fixedly connected with the top of the mounting bracket (9). . 4. The forestry fireproof early warning device according to claim 1, wherein: the top of mounting bracket (11) is fixedly connected with smoke transducer (1101), network transmission terminal (1102) and carbon dioxide sensor (1103) respectively, smoke transducer (1101), network transmission terminal (1102) and carbon dioxide sensor (1103) are the top of equidistance range at mounting bracket (11) respectively. . 5. The forestry fireproof early warning device according to claim 2, wherein: the three fan blades (18) are arranged, the sizes of the three fan blades (18) are the same, and the three fan blades (18) are respectively arranged at equal intervals. . 6. The forestry fireproof early warning device according to claim 1, wherein: the expansion ground nail (6) gradually becomes smaller from top to bottom, and the expansion ground nail (6) is of a hollow structure. . 7. The forestry fireproof early warning device according to claim 1, wherein: the support rod (1) is formed by processing carbon steel materials, the support rod (1) is of a cylindrical structure, and the outer surface of the support rod (1) is smooth.
US2025076516A1 | FOREST FIRE DETECTION SYSTEM AND METHOD | The disclosed technology is generally directed to a system for detecting forest fires. The system may include a plurality of sensor devices in communication with each other, and a plurality of satellites in communication with at least one of the plurality of sensor devices via non-line-of-sight (NLOS) communication. Each of the sensor devices may include sensor(s) configured to measure a physical parameter; a processor that detects a condition indicative of a forest fire based on the measured physical parameter and generate a signal when the condition indicative of the forest fire is detected; and a communication interface and an antenna that communicates signals modulated with data indicating that the condition indicative of the forest fire has been detected. Each of the satellites may include a phased array antenna system that is configured to receive the signals that indicate that the condition indicative of the forest fire has been detected. | What is claimed:1. 1. A system for detecting forest fires, the system comprising:a plurality of sensor devices in communication with each other, wherein the plurality of sensor devices are deployed at different locations in a geographic area that includes a forest, wherein each of the plurality of sensor devices comprises:at least one sensor configured to: measure a physical parameter;a processor configured to: detect a condition indicative of a forest fire based on the measured physical parameter, and generate a signal when the condition indicative of the forest fire is detected, wherein the signal is modulated with data indicating that the condition indicative of the forest fire has been detected; andat least one communication interface and antenna configured to communicate the signal; anda plurality of satellites in communication with at least one of the plurality of sensor devices via non-line-of-sight communication, wherein each of the plurality of satellites comprises:a phased array antenna system that is configured to receive, from at least one of the sensor devices, the signal that is modulated with data indicating that the condition indicative of the forest fire has been detected. 2. The system ofclaim 1, wherein each of the plurality of sensor devices includes:one or more antennas configured to facilitate communication with other ones of plurality of sensor devices and the plurality of satellites;at least one battery; andsolar cells configured to receive light and charge the at least one battery. 3. The system ofclaim 2, wherein the solar cells include:a first set of solar cells disposed on a first side of the sensor device; anda second set of solar cells disposed on a second side of the sensor device,wherein at least one of the first set of solar cells and the second set of solar cells is configured to charge the at least one battery based on an orientation of the sensor device. 4. The system ofclaim 1, wherein the plurality of sensor devices are positioned at the different locations in the geographic area to provide sensor coverage over substantially all of the forest. 5. The system ofclaim 1, wherein each antenna of each of the plurality of sensor devices is configured to communicate directly with at least one phased array antenna system of at least one of the plurality of satellites. 6. The system ofclaim 1, wherein each sensor device further comprises:a set of sensors including the at least one sensor. 7. The system ofclaim 6, wherein each sensor of the set of sensors is at least one of:a carbon dioxide (CO2) sensor,a thermal imaging sensor,a smoke detector, a gas sensor,a flame detector,an ultraviolet sensor,an acoustic sensor,a thermocouple,a fiber optic temperature sensor, anda flame ionization detector. 8. The system ofclaim 6, wherein the physical parameter measured by each sensor of the set of sensors is at least one of:a carbon dioxide (CO2) level,another gas level associated with combustions,a smoke particle level,a temperature level,an emission level, anda radiation level fire. 9. The system ofclaim 1, wherein the plurality of satellites are configured to determine, based on the signal received from at least one of the plurality of sensor devices, at least one of: a location of the forest fire, an area in which the forest fire is detected, a warning level of the forest fire, a direction in which the forest fire is moving, and a speed at which the forest fire is spreading. 10. The system ofclaim 9, wherein at least one of: the location of the forest fire and the area in which the forest fire is detected is determined based on locations of the sensor devices which detected the condition indicative of the forest fire. 11. The system ofclaim 9, wherein the warning level of the forest fire is determined based on a number of the sensor devices that detected the condition indicative of the forest fire. 12. The system ofclaim 11, wherein the warning level of the forest fire is proportional to the number of the sensor devices that detected the condition indicative of the forest fire such that the warning level is greater when a larger number of sensor devices have detected the condition indicative of the forest fire and is lower when a smaller number of sensor devices have detected the condition indicative of the forest fire. 13. The system ofclaim 1, wherein at least one of a direction in which the forest fire is moving and a speed at which the forest fire is spreading are determined based on:locations of the sensor devices that detected the condition indicative of the forest fire; andtimestamps at which the signal is received from the sensor devices that detected the condition indicative of the forest fire. 14. The system ofclaim 1, wherein the plurality of sensor devices are configured to communicate with each other and exchange data to configure a mesh network such that the plurality of sensor devices are configured to communicate information with each other. 15. The system ofclaim 14, wherein the plurality of sensor devices comprise:a first sensor device that is configured to generate a first signal when the condition indicative of the forest fire is detected and communicate the first signal when the condition indicative of the forest fire is detected; anda second sensor device that is configured to retransmit, when the first signal communicated by first forest sensor is not acknowledged by at least one of the plurality of satellites, a second signal that is modulated with data indicating that the condition indicative of the forest fire has been detected by the first sensor device. 16. The system ofclaim 1, wherein each phased array antenna system is configured to generate a satellite beam of radio waves at a frequency less than or equal to 300 Mega Hertz (MHz) and at a wavelength greater than or equal to 1 meter. 17. A sensor device for detecting forest fires, the sensor device comprising:at least one sensor configured to measure a physical parameter;a processor configured to: detect a condition indicative of a forest fire based on the measured physical parameter, and generate a signal for communication to a satellite when the condition indicative of the forest fire is detected; anda first communication interface and at least one antenna configured to directly communicate with the satellite via non-line-of-sight communication, and operable to transmit the signal to the satellite, wherein the signal is modulated with data indicating that the condition indicative of the forest fire has been detected. 18. The sensor device ofclaim 17, further comprising:one or more antennas configured to facilitate communication with other ones of plurality of sensor devices and the plurality of satellites;at least one battery; andsolar cells configured to receive light and charge the at least one battery. 19. The sensor device ofclaim 18, wherein the solar cells include:a first set of solar cells disposed on a first side of the sensor device; anda second set of solar cells disposed on a second side of the sensor device,wherein at least one of the first set of solar cells and the second set of solar cells is configured to charge the at least one battery based on an orientation of the sensor device. 20. The sensor device ofclaim 17, wherein the one or more antennas are configured to communicate directly with at least one phased array antenna system of the satellite. 21. The sensor device ofclaim 17, further comprising:a set of sensors including the at least one sensor, wherein each sensor of the set of sensors is at least one of:a carbon dioxide (CO2) sensor,a thermal imaging sensor,a smoke detector, a gas sensor,a flame detector,an ultraviolet sensor,an acoustic sensor,a thermocouple,a fiber optic temperature sensor, anda flame ionization detector, andwherein the physical parameter measured by each sensor of the set of sensors is at least one of:a carbon dioxide (CO2) level,another gas level associated with combustions,a smoke particle level,a temperature level,an emission level, anda radiation level fire. 22. A satellite that is configured to communicate with at least one of a plurality of terrestrial sensor devices via non-line-of-sight communication, the satellite comprising:a communication interface; anda phased array antenna system that is coupled to the communication interface, the phased array antenna system being configured to:receive a signal transmitted directly from at least one terrestrial sensor device, wherein the signal is modulated with data indicating that a condition indicative of the forest fire has been detected. 23. The satellite ofclaim 22, wherein the satellite further comprises:a processor configured to determine, based on the signal received from the at least one of the plurality of terrestrial sensor devices, at least one of: a location of the forest fire, an area in which the forest fire is detected, a warning level of the forest fire, a direction in which the forest fire is moving, and a speed at which the forest fire is spreading. 24. The satellite ofclaim 23, wherein the location of the forest fire is determined based on locations of the terrestrial sensor devices which detected the condition indicative of the forest fire, wherein the area in which the forest fire is detected is determined based on locations of the terrestrial sensor devices which detected the condition indicative of the forest fire, wherein the warning level of the forest fire is determined based on a number of the terrestrial sensor devices that detected the condition indicative of the forest fire. 25. A method for detecting forest fires, the method comprising:receiving, at a satellite, signals from one or more terrestrial sensor devices; andprocessing the received signals to determine at least one of:a location of the forest fire,an area in which the forest fire is detected,a warning level of the forest fire,a direction in which the forest fire is moving, anda speed at which the forest fire is spreading. .
CN206115627U | Incessant transmission line mountain fire monitoring devices based on infrared double -cabin takes photograph camera | The utility model provides an incessant transmission line mountain fire monitoring devices based on infrared double -cabin takes photograph camera, includes main control unit and on -the -spot sensing unit, and main control unit and on -the -spot sensing unit all set up at the iron tower that is used for supporting the high tension power line cable, and the main control unit comprises solar power unit, microprocessor and communication case, on -the -spot sensing unit comprises infrared double -cabin pan -tilt camera, atmospheric pressure sensor, temperature and humidity sensor and smoke transducer, and infrared double -cabin pan -tilt camera, atmospheric pressure sensor, temperature and humidity sensor, smoke transducer and pan -tilt camera 0 all are connected with the pan -tilt camera 1 electricity, and pan -tilt camera 1 links to each other with pan -tilt camera 3 through the communication case. The utility model discloses combine infrared double -cabin pan -tilt camera, atmospheric pressure sensor, temperature and humidity sensor and smoke transducer to carry out integrated monitoring, carry out long -range incessant control on a large scale to the peripheral forest of iron tower under can be used to the scene of fields of vision difficulties such as zero visible luminosity, intense light source disturb, big monitoring range. | 1. a kind of uninterrupted transmission line forest fire monitoring device based on infrared pair of storehouse video camera, it is characterised in that including master control Unit and live sensing unit, main control unit and live sensing unit are arranged at the steel tower for supporting high-voltage power transmission cable On, the main control unit is made up of solar power supply apparatus, microprocessor and communication box；Live sensing unit is by infrared pair of storehouse cloud Platform video camera, barometric pressure sensor, Temperature Humidity Sensor and Smoke Sensor composition, infrared pair of storehouse monopod video camera, air Pressure transducer, Temperature Humidity Sensor, Smoke Sensor and solar power supply apparatus are electrically connected with microprocessor, microprocessor It is connected with monitoring host computer by communication box；The infrared pair of storehouse monopod video camera by the visible light camera body that is set up in parallel and Thermal infrared imaging camera body is collectively formed. 2. the uninterrupted transmission line forest fire monitoring device based on infrared pair of storehouse video camera according to claim 1, it is special Levy and be, the solar power supply apparatus are by controller for solar, solar panel and accumulator battery into, accumulator and the sun Energy cell panel is connected with controller for solar, and controller for solar is connected with microprocessor. 3. 3. the uninterrupted transmission line forest fire monitoring device based on infrared pair of storehouse video camera according to claim 1 and 2, its It is characterised by, the barometric pressure sensor selects MS5534C barometric pressure sensor. 4. 4. the uninterrupted transmission line forest fire monitoring device based on infrared pair of storehouse video camera according to claim 1 and 2, its It is characterised by, the Smoke Sensor selects QM-N10 Smoke Sensors. 5. 5. the uninterrupted transmission line forest fire monitoring device based on infrared pair of storehouse video camera according to claim 1 and 2, its It is characterised by, the Temperature Humidity Sensor selects SHT21 digital temperature-humidity sensors. 6. 6. the uninterrupted transmission line forest fire monitoring device based on infrared pair of storehouse video camera according to claim 1 and 2, its It is characterised by, infrared pair of storehouse monopod video camera is by head and floor installation on the top of steel tower；Smoke Sensor and atmospheric pressure Force transducer is installed in the bottom of steel tower, and installation site is at 5～6 meters of bottom of towe. 7. 7. the uninterrupted transmission line forest fire monitoring device based on infrared pair of storehouse video camera according to claim 1 and 2, its It is characterised by, the monitoring host computer is connected with alarm.
IN202111062033A | INTERNET-OF-THINGS ENABLED FOREST FIRE DETECTING SYSTEM | The invention discloses a forest fire detecting system 100 for detecting fire in a forest with integration of IoT and AI technology, said system 100 comprising: a plurality of IOT device 101, a buzzer 102 installed at forest department, and an imaging tool 103 based on satellite. The plurality of IOT device 101 further comprising a processor 104; a computer readable medium 105; a display 106; a user interface 107; an external device 108; a communication network 109; a plurality of sensors 201, and a memory communicatively coupled to the processor 104. The memory stores processor instructions, which, on execution, causes the processor to detect fire in a forest based on temperature and CO2 level identified though said plurality of sensors 201. It should be noted that the buzzer alarm is activated when fire is detected through at least one of the pluralities of said IOT device 101. | 1. A forest fire detecting system 100 for detecting fire in a forest with integration of IoT and AI technology, said system 100 comprising: a plurality of IOT device 101, wherein said plurality of IOT device 101 further comprising a processor 104; a computer readable medium 105; a display 106; a user interface 107; an external device 108; a communication network 109; a plurality of sensors 113, and a memory communicatively coupled to the processor 104, wherein the memory stores processor instructions, which, on execution, causes the processor to detect fire in a forest based on temperature and CO2 level identified though said plurality of sensors 201; a buzzer 102 installed at forest department, wherein said buzzer alarm is activated when fire is detected through at least one of the pluralities of said IOT device 101; and an imaging tools 103 based on satellite, wherein said imaging tools is used to capture images of fire location for planning further action by forest department to control fire in forest. 2. The forest fire detecting system 100 as claimed in claim 1, wherein method of detecting fire in a forest with integration of IoT and AI technology comprising: scanning, by said plurality of IOT devices 101, a forest temperature and a CO2 level of forest using each of the plurality of sensors 201, wherein said plurality of IOT devices 101 is installed at different locations in forest; comparing, by said system 100, said forest temperature and said CO2 level identified through each of the plurality of IOT devices 101 with a predefined temperature and a predefined CO2 level; activating, by said system 100, said buzzer 102 when forest temperature or CO2 level is above said predefined temperature and said predefined CO2 level of at least one of said plurality of IOT devices 101; and transmitting, by said IOT devices, an alert message to the forest department in said external device 108 through said communication network 109 to utilize said imaging tools by satellite, wherein said alert message further comprising a GPS location of the IOT device. 3. The system 100 as claimed in claim 1, wherein each of the plurality of IOT devices 101 and said external device 108 is communicatively coupled with each other, and wherein said external device 108 is installed in the forest department. 4. The system 100 as claimed in claim 1, wherein said communication network 109 comprises at least one of wired or wireless communication, and wherein said wireless communication comprises at least one of Bluetooth, Wi-Fi, NFC, RF, Zigbee, internet connectivity, or the like. 5. The system 100 as claimed in claim 1, wherein said plurality of sensors 101 comprises at least one of temperature sensor, smoke sensor, gas sensor, humidity sensor, or the like. 6. The system 100 as claimed in claim 1, wherein each of the plurality of IOT devices 101 transmits data identified from the plurality of sensors to said external device 108 in real time. 7. The system 100 as claimed in claim 1, wherein said predefined temperature and a predefined CO2 level is provided by forest department for each of the plurality of IOT devices 101.
CN119479187A | Intelligent monitoring and early warning method and system for forest fire prevention | The invention is suitable for the technical field of forest fire prevention and early warning, and provides an intelligent monitoring and early warning method and system for forest fire prevention. The method comprises the following steps: dividing a plurality of monitoring sub-regions, and calculating risk indexes of the plurality of sub-regions; performing hierarchical analysis, selecting a plurality of risk sub-regions, and determining corresponding risk levels; matching a plurality of monitoring densities and monitoring frequencies; performing unmanned aerial vehicle flight and monitoring shooting control in the plurality of monitoring sub-areas; and according to RGB three-color channels, calculation and comparison of fire judgment are carried out. A plurality of monitoring sub-regions can be divided for monitoring, risk indexes of the sub-regions are calculated, a plurality of risk sub-regions are selected, corresponding risk levels are determined, different monitoring densities and monitoring frequencies are matched for unmanned aerial vehicle flight and monitoring, and then calculation and comparison of fire judgment are carried out according to RGB three-color channels. The forest fire prevention monitoring blind area influence is effectively reduced, the monitoring comprehensiveness is improved, the accuracy is high, and the requirements of intelligence and low cost can be met. | 1. An intelligent monitoring and early warning method for forest fire prevention is characterized by comprising the following steps:Determining a forest monitoring area, dividing a plurality of monitoring subareas, collecting fire risk factor data of the monitoring subareas, and calculating subarea risk indexes of the monitoring subareas;carrying out hierarchical analysis on the risk indexes of the subareas, selecting a plurality of risk subareas from the monitoring subareas, and determining corresponding risk levels;Matching a plurality of monitoring densities and monitoring photographing frequencies according to a plurality of risk levels, and performing flight monitoring planning on a plurality of monitoring subareas according to a plurality of monitoring densities to generate a plurality of flight monitoring routes;According to the flight monitoring routes and the corresponding monitoring frequency, unmanned aerial vehicle flight and monitoring control is carried out on the monitoring subareas, and a plurality of fireproof monitoring images which are directly or cooperatively transmitted are obtained;According to RGB three-color channels, a plurality of fireproof monitoring images are calculated and compared for fire judgment, when the forest fire is judged, the position of the forest fire is determined, and fire alarming is carried out. 2. The intelligent monitoring and early warning method for forest fire prevention according to claim 1, wherein the steps of determining a forest monitoring area, dividing a plurality of monitoring subareas, collecting fire risk factor data of the plurality of monitoring subareas, and calculating subarea risk indexes of the plurality of monitoring subareas specifically comprise the following steps:determining a forest monitoring area needing forest fire prevention monitoring;Dividing the forest monitoring area into a plurality of monitoring subareas according to a preset fine dividing requirement;Collecting fire risk factor data of a plurality of the monitoring subareas;And calculating sub-region risk indexes of the plurality of monitoring sub-regions according to the fire risk factor data. 3. The intelligent monitoring and early warning method for forest fire prevention according to claim 2, wherein the calculation formulas of sub-region risk indexes of the plurality of monitoring sub-regions are as follows: ;Wherein, Represents the first The sub-areas are monitored individually and, Is the first The sub-region risk index of each monitored sub-region, Is the first The time-limited air temperature of each monitoring subarea, Is used as the first air temperature conversion coefficient, As the second air temperature conversion coefficient, the temperature of the air is converted into the second air temperature, For the highest air temperature adjustment coefficient, As the coefficient of the humidity conversion, the temperature of the air is, Is the first The time-limited humidity of the sub-areas is monitored, For the minimum humidity adjustment coefficient, As a wind speed conversion coefficient, Is the first The time-limited wind speeds of the sub-areas are monitored, Is the first Each monitoring sub-zone was monitored for consecutive days of no rainfall. 4. The intelligent monitoring and early warning method for forest fire prevention according to claim 1, wherein the step of performing a hierarchical analysis on risk indexes of a plurality of sub-areas, selecting a plurality of risk sub-areas from a plurality of monitored sub-areas, and determining a corresponding risk level specifically comprises the following steps:comparing and analyzing the sub-region risk indexes based on a preset risk threshold value, and selecting a plurality of target risk indexes;Selecting a plurality of risk sub-regions from the plurality of monitoring sub-regions according to the plurality of target risk indexes;based on preset standard grading data, grading matching is carried out on a plurality of target risk indexes, and grading matching results are recorded;And determining risk levels corresponding to the multiple risk sub-regions according to the grading matching result. 5. The intelligent monitoring and early warning method for forest fire prevention according to claim 1, wherein the matching of a plurality of monitoring densities and monitoring beat frequencies according to a plurality of risk levels, and the flight monitoring planning of a plurality of monitoring subareas according to a plurality of monitoring densities, the generating of a plurality of flight monitoring routes specifically comprises the following steps:matching a plurality of monitoring densities and monitoring frequencies according to a plurality of risk levels;acquiring a plurality of sub-area electronic maps of the monitoring sub-areas;And carrying out flight monitoring planning on the plurality of monitoring subareas according to the plurality of monitoring densities based on the plurality of subarea electronic maps to generate a plurality of flight monitoring routes. 6. The intelligent monitoring and early warning method for forest fire prevention according to claim 1, wherein the steps of performing unmanned aerial vehicle flight and monitoring control on a plurality of monitoring subareas according to a plurality of flight monitoring routes and corresponding monitoring frequencies, and acquiring a plurality of fire prevention monitoring images transmitted directly or cooperatively specifically comprise the following steps:According to the flight monitoring routes, unmanned aerial vehicle flight control is carried out in the monitoring subareas;performing monitoring control on unmanned aerial vehicles in a plurality of monitoring subareas according to a plurality of monitoring frequencies;Determining a direct transmission state and a cooperative transmission state according to the signal intensity of the unmanned aerial vehicle;in a direct transmission state, acquiring a fireproof monitoring image directly transmitted by the unmanned aerial vehicle;And in the cooperative transmission state, determining the target unmanned aerial vehicle and a plurality of cooperative unmanned aerial vehicles, and cooperatively transmitting the fireproof monitoring image of the target unmanned aerial vehicle through the plurality of cooperative unmanned aerial vehicles. 7. The intelligent monitoring and early warning method for forest fire prevention according to claim 1, wherein the calculating and comparing the fire judgment of the plurality of fire prevention monitoring images according to the RGB three-color channels, and determining the position of the forest fire when judging that the forest fire exists, and performing the fire alarm specifically comprises the following steps:according to the RGB three-color channels, performing calculation and comparison of fire judgment on a plurality of the fireproof monitoring images to obtain calculation and comparison results;judging whether forest fires exist or not according to the calculation comparison result;When a forest fire exists, determining the position of the forest fire;And generating a positioning alarm signal based on the forest fire position, and performing fire alarm. 8. The intelligent monitoring and early warning method for forest fire prevention according to claim 7, wherein the formula for performing calculation and comparison of fire judgment on the plurality of fire prevention monitoring images is as follows: ;Wherein, To obtain the coordinates of the pixel points in the fireproof monitoring image, Is that The R value of the pixel point is set, Is that The G value of the pixel point is set, Is that The B value of the pixel point, The R values of all pixels in the fireproof monitoring image are accumulated. 9. The utility model provides an intelligent monitoring early warning system of forest fire prevention, its characterized in that, the system includes risk index calculation module, risk hierarchical analysis module, flight monitoring planning module, flight monitoring control module and fire judgement alarm module, wherein:The risk index calculation module is used for determining a forest monitoring area, dividing a plurality of monitoring subareas, collecting fire risk factor data of the monitoring subareas and calculating subarea risk indexes of the monitoring subareas;The risk classification analysis module is used for carrying out classification analysis on the risk indexes of the subareas, selecting a plurality of risk subareas from the monitoring subareas and determining corresponding risk levels;The flight monitoring planning module is used for matching a plurality of monitoring densities and monitoring shooting frequencies according to a plurality of risk levels, carrying out flight monitoring planning on a plurality of monitoring subareas according to a plurality of monitoring densities, and generating a plurality of flight monitoring routes;the flight monitoring control module is used for carrying out unmanned aerial vehicle flight and monitoring control on a plurality of monitoring subareas according to a plurality of flight monitoring routes and corresponding monitoring frequencies, and obtaining a plurality of fireproof monitoring images which are directly or cooperatively transmitted;And the fire judgment alarm module is used for carrying out calculation and comparison of fire judgment on a plurality of the fireproof monitoring images according to the RGB three-color channels, determining the position of the forest fire when judging that the forest fire exists, and carrying out fire alarm. 10. The intelligent monitoring and early warning system for forest fire according to claim 9, wherein the risk index calculation module specifically comprises:The area determining unit is used for determining a forest monitoring area needing forest fire prevention monitoring;the area dividing unit is used for dividing the forest monitoring area into a plurality of monitoring subareas according to a preset fine dividing requirement;The data acquisition unit is used for acquiring fire risk factor data of a plurality of the monitoring subareas;And the risk index calculation unit is used for calculating the sub-region risk indexes of the monitoring sub-regions according to the fire risk factor data. .
KR102778744B1 | Complex Sensor for Forest Fire Monitoring Driving Method Thereof and System for for Forest Fire Monitoring | The present invention relates to a composite sensor for forest fire monitoring, a method for operating the sensor, and a forest fire monitoring system. The composite sensor for forest fire monitoring according to an embodiment of the present invention may include a forest fire monitoring unit that divides a forest area for forest fire monitoring into a plurality of cell units, collects energy from the natural world in each cell and inhales air around a detection location in the cell, and a control unit that provides forest fire monitoring-related data in the cell obtained using the collected energy and inhaled air to an external device for forest fire monitoring. | 1. A forest fire monitoring unit that divides a forest area for forest fire monitoring into multiple cell units, collects natural energy from each cell, and inhales air around the detection location from the cell; andA control unit that provides forest fire surveillance-related data obtained from the cell using the collected energy and the inhaled air to an external device for forest fire surveillance; including,The above forest fire monitoring unit includes an intake unit including an intake fan for sucking air around a detection location in the cell;The above-mentioned suction unit includes a light sensor that measures the flash in the cell;The above light sensor is installed with at least three light sensors at designated locations of the composite sensor to detect lightning, which is a direct cause of forest fires.The above-mentioned intake fan is connected to the drive shaft of a power generation fan used for wind power generation and utilizes the rotational power of the power generation fan as power.A solar panel is further provided on the top of the above composite sensor and rotates so that the panel tilts in the direction in which the sun rises and sets;The above control unit is a composite sensor for forest fire monitoring that calculates wind speed using the rotation speed of a power generation fan used for wind power generation, and measures wind speed by applying the concept of unit time by measuring the number of rotations increased each time the fan rotates. 2. In the first paragraph,The above forest fire watchdog,An energy harvesting unit for collecting natural energy in the above cell; andA composite sensor for forest fire surveillance, including:. 3. In the first paragraph,The above intake part,A temperature sensor for measuring the temperature in the above cell;A humidity sensor for measuring humidity in the above cell; andA greenhouse gas measuring sensor that measures greenhouse gases such as carbon monoxide or carbon dioxide in the above cell;A composite sensor for forest fire surveillance that includes:. 4. delete. 5. In the first paragraph,A composite sensor for forest fire monitoring, further comprising an antenna unit that transmits data to the external device under the control of the control unit using LPWA (Low Power Wide Area) wireless communication. 6. A step in which a forest fire monitoring unit collects natural energy from each cell of a forest area divided into multiple cell units for forest fire monitoring and inhales air around a detection location from said cell; andA step in which the control unit provides data related to forest fire surveillance in the cell obtained by using the collected energy and the inhaled air to an external device for forest fire surveillance;The above inhalation step is,A step in which the intake part constituting the above forest fire monitoring unit sucks in air around the detection location in the cell using an intake part fan; andThe light sensor of the above-mentioned intake section includes a step of measuring a flash in the cell;The above light sensor is installed with at least three light sensors at designated locations of the composite sensor to detect lightning, which is a direct cause of forest fires.The above-mentioned intake fan is connected to the drive shaft of a power generation fan used for wind power generation, thereby utilizing the rotational power of the power generation fan as power;The solar panel provided on the top of the above composite sensor is rotated with the panel tilted in the direction in which the sun rises and sets; andThe above control unit calculates the wind speed using the rotation speed of the power generation fan used for the wind power generation, and measures the wind speed by applying the concept of unit time by measuring the number of rotations increased each time the fan rotates;A method for operating a composite sensor for forest fire monitoring, comprising:. 7. In Article 6,The above inhalation step is,The energy harvesting unit is a step of collecting natural energy in the cell;A method for operating a composite sensor for forest fire monitoring, comprising:. 8. In Article 7,The above inhalation step is,A step in which a temperature sensor measures the temperature in the cell;A step of measuring humidity in the cell by a humidity sensor; andA step in which a greenhouse gas measuring sensor measures greenhouse gases such as carbon monoxide or carbon dioxide in the cell;A method for operating a composite sensor for forest fire monitoring, which further includes:. 9. delete. 10. In Article 6,A method for operating a composite sensor for forest fire monitoring, further comprising: a step of transmitting data to an external device using LPWA wireless communication under the control of the control unit. 11. A composite sensor for forest fire monitoring, installed in each cell that divides an arbitrary forest area into multiple units, harvesting energy from the natural world and sucking in the air around the detection site;A thermal imaging camera installed in each of the above cells to monitor heat from a microscopic perspective;A high-resolution camera installed in each block containing multiple cells to monitor forest fire-related situations occurring in said multiple cells from a macroscopic perspective; andA forest fire monitoring device that analyzes and synthesizes fire-related information and images transmitted from cells and blocks provided by the above-mentioned composite sensor, the above-mentioned thermal imaging camera, and the above-mentioned high-resolution camera to identify the occurrence of fire, the ignition point, or the path of combustion; including,The above composite sensor for forest fire monitoring is,A forest fire monitoring unit that divides a forest area for forest fire monitoring into multiple cell units, collects natural energy from each cell, and inhales air around the detection location from the cell; andA control unit that provides forest fire surveillance-related data obtained from the cell using the collected energy and the inhaled air to an external device for forest fire surveillance; including,The above forest fire monitoring unit includes an intake unit including an intake fan for sucking air around a detection location in the cell;The above-mentioned suction unit includes a light sensor that measures the flash in the cell;The above light sensor is installed with at least three light sensors at designated locations of the composite sensor to detect lightning, which is a direct cause of forest fires.The above-mentioned intake fan is connected to the drive shaft of a power generation fan used for wind power generation and utilizes the rotational power of the power generation fan as power.A solar panel is further provided on the top of the above composite sensor and rotates so that the panel tilts in the direction in which the sun rises and sets;The above control unit is a forest fire monitoring system that calculates wind speed using the rotation speed of a power generation fan used for wind power generation, and measures the wind speed by applying the concept of unit time by measuring the number of rotations increased each time the fan rotates. .
KR20230083842A | WILDFIRE SPREAD MONITORING SYSTEM FOR FACILITY PROTECTION | A wildfire spread monitoring system for facility protection, of the present invention, comprises: a data obtaining unit which obtains information on wildfire ignition and information required for wildfire spread determination; a wildfire type determination unit which determines types of wildfire occurred; a wildfire topography determination unit which determines topography of a region where wildfire occurs; a weather information organizing unit which collects weather information required for determining the wildfire spread; a facility information organizing unit which collects facility information required for determining the wildfire spread; a wildfire spread calculating unit which reflects the types of the wildfire, the region where the wildfire occurs, and the weather information to calculate the wildfire spread; and a facility risk prediction unit which reflects information on the wildfire spread and the facility information to predict a facility risk degree posed by the wildfire. According to the present invention, the system precisely predicts a degree of wildfire spread to prevent damage of power facilities. | 1. a data acquisition unit that acquires ignition information of a forest fire and information for determining the spread of a forest fire;a forest fire type determination unit that determines the type of forest fire that has occurred;a forest fire topography determining unit that determines the topography of an area where a forest fire has occurred;A weather information collection unit that collects weather information necessary to determine forest fire spread;A facility information organizing unit that collects facility information necessary to determine forest fire spread;a forest fire spread calculation unit that calculates the spread of a forest fire by reflecting the type of forest fire, the area where the forest fire occurred, and meteorological information; andFacility risk prediction unit that predicts the degree of facility risk due to forest fire by reflecting information on the spread of forest fire and the facility informationForest fire spread monitoring system for facility protection including. 2. According to claim 1,Facility hazard action unit that takes countermeasures for the level of facility risk predicted by the facility hazard prediction unitWildfire spread monitoring system further comprising a. 3. According to claim 1,The data acquisition unit,Wired/wireless data communication unit and server connection unit that perform data communication for obtaining necessary information from servers of external organizationsIncluding,A forest fire spread monitoring system that stores server address information and access information that can be obtained for each information. 4. According to claim 1,The forest fire type determination unit,Through comparison with forest fire models standardized according to the characteristics of the forest, it is determined and classified whether it is regular fuel or partial fuel for each element of the forest location. A forest fire spread monitoring system that judges partial fuel if forests are formed only in part of the ignition area. 5. According to claim 1,The forest fire type determination unit,If the forest of the target block is a coniferous tree containing plastic resin components, it is a forest fire spread monitoring system that determines it as a high-height forest fire. 6. According to claim 1,The forest fire terrain determining unit,Weights are selected in consideration of the influence of radiant heat and convective heat according to the slope of the forest fire, and considering the difference in the amount of light received, dryness of fuel, wind direction, and wind speed for each direction, forest fire spread monitoring in which more weight is given to south and southwest directions than to north. system. 7. According to claim 1,The forest fire spread calculation unit,A forest fire spread monitoring system that divides the forest fire spread possible area into blocks as a modularized 'map' section and calculates the possibility that the generated forest fire will spread to each block. 8. According to claim 7,The forest fire spread calculation unit,After calculating the probability distribution for each block closest to the ignition point, if the probability distribution is higher than the predetermined standard probability, the diffusion probability for the next connected block is calculated, and the diffusion calculated through the calculation process up to the block where the facility is located. A forest fire spread monitoring system that classifies spread risks into grades according to probability. 9. According to claim 1,The facility risk prediction unit,A forest fire spread monitoring system that calculates the spread rate and estimated time for a block with the highest forest fire spread probability among blocks belonging to a specific region, and transmits it to the person in charge of the specific region. 10. According to claim 1,The facility risk prediction unit,A forest fire spread monitoring system that calculates facility risk by reflecting topographic information and facility information of each block for each block that is determined to be capable of spreading forest fire. 11. Recognizing wildfire ignition;Acquiring information necessary to determine forest fire spread;Determining the type of forest fire and the topography of the area where the forest fire occurred;calculating the spread of a wildfire;Predicting the degree of facility risk due to the spreading forest fire; andStep of taking action according to the facility riskForest fire spread monitoring method for facility protection including. 12. According to claim 11,In the step of determining the type of forest fire and the topography of the area where the forest fire occurred,Classify the type of forest fire by determining whether it is regular fuel or partial fuel for each element of the forest through comparison with a standardized forest fire model according to the characteristics of the forest. A forest fire spread monitoring method that judges that forest fires are formed only in part of the ignition area and judges it as partial fuel. 13. According to claim 11,In the step of determining the type of forest fire and the topography of the area where the forest fire occurred,A forest fire spread monitoring method that determines a high-height forest fire if the forest of the target block is a coniferous tree containing plastic resin components. 14. According to claim 11,In the step of determining the type of forest fire and the topography of the area where the forest fire occurred,Weights are selected in consideration of the influence of radiant heat and convective heat according to the slope of the forest fire, and considering the difference in the amount of light received, dryness of fuel, wind direction, and wind speed for each direction, forest fire spread monitoring in which more weight is given to south and southwest directions than to north. method. 15. According to claim 11,Organizing weather information of a forest fire area for a predetermined period in the past from the point in time when a forest fire occurred; andThe step of organizing information on power facilities deployed in forest fire areasWildfire spread monitoring method further comprising a. 16. According to claim 11,The step of taking measures according to the facility risk,Calculating and confirming the facility risk of forest fires for each block;issuing a forest fire warning for a corresponding block when the risk level of the facility exceeds a predetermined criterion; andIssuing a forest fire warning for the corresponding block if the facility risk does not exceed a predetermined criterionForest fire spread monitoring method comprising a. 17. According to claim 11,In the step of calculating the spread of the forest fire,A forest fire spread monitoring method that divides a forest fire spread possible area into blocks as a modularized 'map' section and calculates the possibility that the generated forest fire spreads to each block. 18. According to claim 11,In the step of predicting the degree of facility risk due to the spreading forest fire,A forest fire spread monitoring method for calculating a facility risk factor reflecting topographical information and facility information of each block for each block where it is determined that forest fire spread is possible. .
KR20250045534A | Wildfire monitoring device and method | The present invention relates to a forest fire monitoring device and method, and includes an environmental measurement unit for measuring external environmental data to determine whether a forest fire has occurred, a control unit for analyzing the external environmental data and generating forest fire occurrence information when a forest fire is determined to have occurred, a wireless transmission/reception unit for transmitting the forest fire occurrence information generated by the control unit to a remote control server, and a power supply unit for supplying power for operating the control unit. According to the present invention, the environment of a site where a forest fire may occur, such as external environmental data such as temperature data, smoke detection data, flame detection data, and illuminance data, can be comprehensively monitored, and the presence or absence of a forest fire can be quickly determined on-site in real time. If a forest fire is determined to have occurred, the forest fire occurrence information can be quickly transmitted to a control center linked with relevant parties or organizations, thereby inducing rapid fire suppression, etc. At the same time, the forest fire occurrence information is generated and transmitted by determining the forest fire occurrence information in a forest fire monitoring device so as to have a minimum data capacity (or size), thereby greatly reducing the burden of data transmission and also increasing the reliability of forest fire determination. | 1. It includes an environmental measurement unit (110) that measures external environmental data to determine whether a forest fire has occurred, a control unit (120) that analyzes the external environmental data and generates forest fire occurrence information when a forest fire is determined to have occurred, a wireless transmission/reception unit (130) that transmits the forest fire occurrence information generated by the control unit (120) to a remote control server (200), and a power supply unit (140) that supplies power for driving the control unit (120).A forest fire monitoring device characterized in that the above environmental measurement unit (110) includes a temperature measurement sensor (111) for detecting external temperature, a smoke detection sensor (112) for detecting surrounding smoke, an illuminance sensor (113) for detecting surrounding illuminance, a flame detection sensor (114) for detecting flames when a forest fire occurs, and a CO measurement sensor (115) for measuring the concentration of carbon monoxide (CO) in the surroundings. 2. In paragraph 1,The above control unit (120) analyzes the surrounding illuminance detected through the illuminance sensor (113) and, if it is determined to be night, operates the flame detection sensor (114);A forest fire monitoring device characterized in that the above environmental measurement unit (110) includes a camera (116) that captures images of the surroundings, and the control unit (120) analyzes external environmental data of the above environmental measurement unit (110) and, if it determines that there is a forest fire, operates the camera (116) to capture images. 3. In paragraph 1,The above power supply unit (140) includes a solar panel (141) that generates power by concentrating sunlight so that it can supply operating power on its own without an external power supply, and a battery (142) that stores the power generated by the solar panel (141);The above forest fire monitoring device (100) is characterized in that it further includes a voice output unit (150) that outputs a warning broadcast warning of a forest fire. 4. In paragraph 1,Includes a location information provision unit (160) for providing unique data and location data of the above forest fire monitoring device (100),A forest fire monitoring device characterized in that the above control unit (120) analyzes the external environment data and, when determining that a forest fire has occurred, generates forest fire occurrence information including the unique data and location data. 5. A first step of receiving external environmental data around a mountain through an environment measurement unit (110) including a temperature measurement sensor (111) for detecting the temperature around the mountain, a smoke detection sensor (112) for detecting smoke around the mountain, a light sensor (113) for detecting the illuminance around the mountain, a flame detection sensor (114) for detecting flames in the event of a forest fire, and a CO measurement sensor (115) for measuring the concentration of carbon monoxide (CO) around the mountain;A second step of determining that a forest fire has occurred when the external temperature measured by the temperature measuring sensor (111) exceeds the set temperature and storing the measured temperature data in the memory (121);A third step of determining that a forest fire has occurred when smoke is detected from the above smoke detection sensor (112) and storing the measured smoke data in the memory (121);Step 4: detecting the surrounding illuminance through the above-mentioned light sensor (113), determining that it is nighttime, operating the flame detection sensor (114) to compare whether a flame is detected, determining that a forest fire has occurred if a flame is detected, and storing the measured flame data in the memory (121);Step 5 of measuring the concentration of carbon monoxide (CO) through the CO measurement sensor (115) and determining that a forest fire has occurred if the concentration exceeds the standard concentration, and storing the measured carbon monoxide (CO) data in the memory (121);A sixth step of generating forest fire occurrence information including at least one of temperature data, smoke data, flame data, and carbon monoxide (CO) data stored in the memory (121) when at least one sensor value is compared in the above external environment data and a forest fire is determined; andA forest fire monitoring method characterized by including a seventh step of transmitting the forest fire occurrence information to a control server (200) provided in the control center so as to transmit it to a mobile terminal (300) of a forest manager (or person concerned) and a fire management server (400) of a fire department. 6. In paragraph 5,In the above steps 2 to 7, if a forest fire is judged to have occurred, the forest fire count is increased step by step.A forest fire monitoring method characterized in that the above seventh step is a step of initializing a forest fire count after transmitting forest fire occurrence information to the control server (200). .
CN116682023A | Forest fire on-orbit detection method and device based on infrared multispectral image | The invention relates to a forest fire on-orbit detection method and device based on an infrared multispectral image. The method comprises the following steps: acquiring a first infrared image of a target area and a preset number of second infrared images, wherein each infrared image corresponds to different spectrum bands and detection thresholds; extracting a first target in the first infrared image; sequentially traversing the second infrared images, and for each traversed second infrared image, executing the following steps: S1, determining whether the number of the current remaining first targets in the first infrared image is 0 or not, or whether the number of the current second infrared images reaches a preset number or not; if not, the step S2 is executed, and if yes, the step S3 is executed; s2, extracting a second target in the current second infrared image; estimating the estimated position of the current remaining first target in the second infrared image; performing fire point matching based on the positions of each first target and each second target and the estimated position; and S3, outputting a detection result. The method is simple in algorithm and small in calculation amount, and on-orbit real-time detection of forest fire can be achieved. | 1. An on-orbit forest fire detection method based on infrared multispectral images is characterized by comprising the following steps of:acquiring a first infrared image and a preset number of second infrared images of a target area, wherein the first infrared image and each second infrared image respectively correspond to different spectrum segments and detection thresholds, and the spectrum segments and the detection thresholds are in one-to-one correspondence;extracting first targets in the first infrared image, and recording the position of each first target, wherein the first targets are targets with gray values larger than detection thresholds corresponding to the first infrared image, and the number of the first targets is at least one;traversing the second infrared images in sequence, and executing the following steps for each traversed second infrared image:s1, determining whether the number of the first targets remained in the first infrared images is 0 or whether the number of the second infrared images reaches the preset number; if not, executing S2, if yes, executing S3;s2, extracting second targets in the current second infrared image, and recording the position of each second target, wherein the second targets are targets with gray values larger than detection thresholds corresponding to the second infrared image; estimating an estimated position of a first target currently remaining in the first infrared image in the second infrared image; determining a first target to be matched based on each estimated position and the position of each second target; performing fire point matching on each first target to be matched and a second target corresponding to the first target, reserving the first targets successfully matched, and removing the first targets failed to be matched; taking the successfully matched first target as the current residual first target of the first infrared image, adding 1 to the number of the second infrared images, and returning to the step S1;and S3, ending the fire detection and outputting a fire detection result. 2. The method of claim 1, wherein the first infrared image and the second infrared image are obtained based on a time-sharing imaging method by a forest fire detection sensor, the forest fire detection sensor being mounted on a satellite;the estimating the estimated position of the first target remaining in the first infrared image in the second infrared image comprises:estimating a registration matrix from the first infrared image to the current second infrared image based on the orbit information and the motion information of the satellite; based on the registration matrix, an estimated position of a first target currently remaining in the first infrared image in the second infrared image is estimated. 3. The method of claim 1, wherein the first infrared image and the second infrared image are obtained by a forest fire detection sensor based on a split aperture method or a split focal plane method;the estimating the estimated position of the first target remaining in the first infrared image in the second infrared image comprises:calculating a registration matrix from the first infrared image to the current second infrared image based on the optical reference conversion matrix measured by the ground equipment; based on the registration matrix, an estimated position of a first target currently remaining in the first infrared image in the second infrared image is estimated. 4. The method of claim 1, wherein the determining the first object to be matched based on each estimated location and the location of each second object comprises:judging whether the Euclidean distance between each estimated position and the position of any second target is smaller than a preset value or not according to each estimated position; if yes, determining a first target corresponding to the estimated position as a first target to be matched, and if not, removing the first target corresponding to the estimated position from the first infrared image. 5. The method of claim 4, wherein the number of first targets to be matched is 1 or 2;and performing fire point matching on each first target to be matched and a second target corresponding to the first target, reserving the first targets successfully matched, and removing the first targets failed to be matched, wherein the method comprises the following steps:for each first target to be matched, judging whether the following conditions are simultaneously met or not: or when P0>C2At the time Pn-P04(h0+v0)If yes, judging that the first target is successfully matched with a second target corresponding to the first target, and reserving the first target; if not, judging that the first target is not successfully matched with the second target corresponding to the first target, and removing the first target;wherein d is the Euclidean distance between the centroid of the second target corresponding to the first target and the estimated position of the first target in the second infrared image, P0For the number of pixels of the first target, PnA number of pixels of a second target corresponding to the first target, h0And v0A horizontal pixel width and a vertical pixel height, h, of the first target, respectivelynAnd vnThe preset number of n=1, 2, … …, respectively the horizontal pixel width and the vertical pixel height of the second object corresponding to the first object; c (C)1～C5Respectively with preset configurable parameters. 6. The method of claim 4, wherein the number of high temperature targets to be matched is greater than 2;and performing fire point matching on each first target to be matched and a second target corresponding to the first target, reserving the first targets successfully matched, and removing the first targets failed to be matched, wherein the method comprises the following steps:for each first target to be matched, judging whether the following conditions are simultaneously met or not: or when P0>C2At the time Pn-P04(h0+v0)If yes, reserving the first target and a second target corresponding to the first target; if not, removing the first target and a second target corresponding to the first target;wherein d is the Euclidean distance between the centroid of the second target corresponding to the first target and the estimated position of the first target in the second infrared image, P0For the number of pixels of the first target, PnA number of pixels of a second target corresponding to the first target, h0And v0A horizontal pixel width and a vertical pixel height, h, of the first target, respectivelynAnd vnThe preset number of n=1, 2, … …, respectively the horizontal pixel width and the vertical pixel height of the second object corresponding to the first object; c (C)1～C5Respectively preset configurable parameters;for both the first and second targets that remain, performing:calculating Euclidean distance errors of the position of each second target and the corresponding estimated position;finding two second targets with minimum Euclidean distance errors, respectively marked as F1And F2And respectively marking two first targets corresponding to the two second targets with the smallest Euclidean distance error as F'1And F'2；For removing F1And F2Other than the second object FiAnd removing F'1And F'2Other than the first target Fi' and judging whether the following conditions are satisfied at the same time: if yes, judging that the first target is successfully matched with a second target corresponding to the first target, and reserving the first target; if not, judging that the first target is not successfully matched with the second target corresponding to the first target, and removing the first target;wherein L isiIs FiCentroid of (2) and F1Line segment length of line connecting centroid of (2), YiIs FiCentroid and F'1Line segment length of line connecting centroids of (2)；θiTo F asi、F1And F2In a triangle formed by the centroids of the vertices, a line segment1Fi>And line segment1F2>Is included in the plane of the first part; deltaiTo F asi′、F′1And F'2In a triangle formed by the centroids of the vertices, a line segment1F′i>And line segment1F′2>Is included in the plane of the first part; the absolute value is taken; d (D)1～D2The number of first targets reserved for i=3 … … is a preset configurable parameter respectively. 7. The method of claim 1, wherein extracting a first object in the first infrared image and extracting a second object in the current second infrared image are both accomplished by background filtering. 8. On-orbit forest fire detection device based on infrared multispectral image, characterized by comprising:the acquisition module is used for acquiring a first infrared image and a preset number of second infrared images of a target area, wherein the first infrared image and each second infrared image respectively correspond to different spectrum segments and detection thresholds, and the spectrum segments and the detection thresholds are in one-to-one correspondence;the extraction module is used for extracting first targets in the first infrared image and recording the position of each first target, wherein the first targets are targets with gray values larger than detection thresholds corresponding to the first infrared image, and the number of the first targets is at least one;the detection module is used for detecting the fire point in the following mode:traversing the second infrared images in sequence, and executing the following steps for each traversed second infrared image:s1, determining whether the number of the first targets remained in the first infrared images is 0 or whether the number of the second infrared images reaches the preset number; if not, executing S2, if yes, executing S3;s2, extracting second targets in the current second infrared image, and recording the position of each second target, wherein the second targets are targets with gray values larger than detection thresholds corresponding to the second infrared image; estimating an estimated position of a first target currently remaining in the first infrared image in the second infrared image; determining a first target to be matched based on each estimated position and the position of each second target; performing fire point matching on each first target to be matched and a second target corresponding to the first target, reserving the first targets successfully matched, and removing the first targets failed to be matched; taking the successfully matched first target as the current residual first target of the first infrared image, adding 1 to the number of the second infrared images, and returning to the step S1;and S3, ending the fire detection and outputting a fire detection result. 9. A computing device comprising a memory and a processor, the memory having stored therein a computer program, the processor implementing the method of any of claims 1-7 when the computer program is executed. 10. A computer readable storage medium having stored thereon a computer program which, when executed in a computer, causes the computer to perform the method of any of claims 1-7. .
CN108510689A | Forest fire early warning reaction system | The invention discloses a forest fire early warning reaction system comprising a fire monitoring module, a control chamber, an alarm module and a communication module, wherein the fire monitoring module is in communication connection with the control chamber through a communication system, and the alarm module is connected with the control chamber. The fire monitoring module is used for collectingfire behaviors of a forest area and potential fire information and sending the collected information to the control chamber through the communication module. The control chamber is used for processing and analyzing the information collected by the fire monitoring module, determining the fire information, fire occurrence probability and fire development trend and responding accordingly. The alarmmodule is used for making an alarm against a fire. | 1. a kind of Forest Fire Alarm reaction system, it is characterised in that：Including fire monitoring module, controlling chamber, alarm module and Communication module, the fire monitoring module are communicated to connect by the communication system and the controlling chamber, the alarm module with The controlling chamber connection； The fire monitoring module is used to acquire the fire behavior of wood land and potential fire information and leads to collected information It crosses the communication module and is sent to controlling chamber； The controlling chamber is used to handle the information for analyzing told fire monitoring module acquisition, and it is several to confirm that fire behavior information, fire occur Rate and fire development trend simultaneously make respective reaction； The alarm module is for alarming to fire behavior. 2. a kind of Forest Fire Alarm reaction system according to claim 1, it is characterised in that：The fire monitoring module Including forestry satellite monitoring unit, forestry video monitor unit and unmanned plane monitoring unit, the forestry satellite monitoring unit is used In the satellite infrared image and wind direction and wind velocity information that acquire wood land and it is sent to the controlling chamber, the forestry video monitoring Unit includes the multiple 360 ° of monitoring cameras being arranged in forest by coverage area, the video image for acquiring fixed position And image information is sent to by the controlling chamber by the communication module, the unmanned plane monitoring unit includes unmanned plane, determines Position navigation device and the thermal imaging system and high-definition camera that are set on unmanned plane, for acquire the heat in flight monitoring region at As information and actual image information and labeling position coordinate. 3. a kind of Forest Fire Alarm reaction system according to claim 1, it is characterised in that：The controlling chamber includes place Manage unit, display unit and unmanned aerial vehicle (UAV) control device, the processing unit respectively with the display unit, unmanned plane, alarm mould Block communicates to connect, and the processing unit extracts the temperature of fire behavior and/or potential fire behavior for handling the satellite infrared image Information and location information are simultaneously shown in the display unit, while triggering alarm module and sending out alarm, the unmanned aerial vehicle (UAV) control system System communicates to connect the flight for controlling unmanned plane with the unmanned plane by the communication module, is adopted in the unmanned plane during flying The information of collection will be sent to the controlling chamber and shown on the display unit in real time. 4. a kind of Forest Fire Alarm reaction system according to claim 2, it is characterised in that：The unmanned plane is by covering Range is distributed in forest. 5. a kind of Forest Fire Alarm reaction system according to claim 1, it is characterised in that：The fire monitoring module Working method be first to analyze the information that forestry satellite acquires, it is found that fire and/or potential fire behavior trigger report immediately Developing state alert and that fire is calculated according to wind direction and wind velocity, while showing details, further according to fire and/or potential fire behavior Position transfer recently for forestry video monitoring 360 ° of monitoring camera acquired image information and start away from Field data acquisition is carried out from the nearest unmanned plane. 6. a kind of Forest Fire Alarm reaction system according to claim 1, it is characterised in that：The communication module is It is one or more in 4G, 3G, GSM, WIFI and ZigBee. 7. a kind of Forest Fire Alarm reaction system according to claim 1, it is characterised in that：The report of the alarm module Alert information is acoustic information and text information.
CN115409366A | Forestry Fire Monitoring and Evaluating Method and System and Storage Medium | The invention discloses a forestry fire monitoring and evaluating method, a system and a storage medium, wherein the forestry fire monitoring and evaluating method comprises the steps of forest area division and information acquisition, fire scene environment information analysis, fire scene fire information acquisition, fire rescue efficiency analysis, fire value loss analysis, fire comprehensive evaluation analysis and fire comprehensive control unqualified early warning, and the method analyzes and evaluates the fire scene environment information, the fire scene rescue efficiency and the fire value loss and further analyzes and evaluates the control evaluation of fire. | 1. A forestry fire monitoring and evaluating method is characterized by comprising the following steps: step one, dividing a forest area and acquiring information: dividing the target forest into regions, acquiring the corresponding positions of the regions and the area of the target forest, and acquiring the tree types, the number of trees corresponding to the tree types and the tree ages of the trees corresponding to the tree types in the regions; step two, acquiring environmental information of a fire scene: acquiring field environment information corresponding to a target forest fire, wherein the fire field environment information comprises temperature, wind speed and humidity; thirdly, analyzing the environmental information of the fire scene: analyzing the field environment influence of the target forest fire according to the field environment information corresponding to the target forest fire to obtain a field environment influence index corresponding to the target forest fire; step four, acquiring fire situation information of a fire scene: acquiring field fire information corresponding to a target forest fire, wherein the fire information comprises an initial fire area, a fire spreading area, a fire field position and damaged tree information; step five, acquiring fire rescue information: acquiring rescue information corresponding to the target forest fire, wherein the rescue information comprises the number of rescuers and rescue duration; sixthly, analyzing the fire rescue efficiency: analyzing the rescue efficiency corresponding to the target forest fire according to the initial fire area, the fire spreading area and the rescue information corresponding to the target forest fire field to obtain a rescue efficiency coincidence index corresponding to the target forest fire; seventhly, analyzing the fire value loss: analyzing the value loss corresponding to the target forest fire according to the area corresponding to the target forest, the fire spreading area and the damaged tree information to obtain a value loss evaluation index corresponding to the target forest fire; step eight, comprehensive fire evaluation and analysis: performing comprehensive control evaluation analysis on the target forest fire according to the field environment influence index, the rescue efficiency conformity index and the value loss evaluation index corresponding to the target forest fire to obtain a comprehensive control evaluation index corresponding to the target forest fire, if the comprehensive control evaluation index corresponding to the target forest fire is smaller than a set standard comprehensive forest fire control evaluation index, judging that the target forest fire comprehensive control is unqualified, and executing the step nine; ninthly, performing comprehensive fire control unqualified early warning: and when the target forest fire comprehensive control is unqualified, early warning prompt is carried out. 2. The forestry fire monitoring and evaluating method according to claim 1, wherein: the method for acquiring the field environment information corresponding to the target forest fire concretely comprises the following steps: arranging environmental detection points near a target forest fire scene; detecting the temperature corresponding to each environment detection point through a temperature sensor carried by the unmanned aerial vehicle, and performing mean value calculation on the temperature corresponding to each environment detection point to obtain the average temperature of the target forest fire scene, wherein the average temperature is used as the temperature of the target forest fire scene; detecting wind speeds corresponding to the environment detection points through a wind speed sensor carried by the unmanned aerial vehicle, and performing mean value calculation on the wind speeds corresponding to the environment detection points to obtain an average wind speed of a target forest fire scene and using the average wind speed as the wind speed of the target forest fire scene; and detecting the humidity corresponding to each environment detection point through a humidity sensor carried by the unmanned aerial vehicle, and calculating the mean value of the humidity corresponding to each environment detection point to obtain the average humidity of the target forest fire scene as the humidity of the target forest fire scene. 3. The forestry fire monitoring and evaluating method according to claim 2, wherein: the method for analyzing the field environment influence of the target forest fire comprises the following specific analysis processes: substituting the temperature, the wind speed and the humidity of the target forest fire scene into a calculation formula In the method, a field environment influence index corresponding to the target forest fire is obtained Wherein T, v and s respectively represent the temperature, wind speed and humidity of the target forest fire site, and T ', v ' and s ' are respectively the reference temperature, reference wind speed and reference humidity of the set fire site, epsilon 1 、ε 2 、ε The weight factors are respectively corresponding to the set temperature, the set wind speed and the set humidity. 4. The forestry fire monitoring and evaluating method according to claim 1, wherein: the method for acquiring the field information corresponding to the target forest fire concretely comprises the following steps: acquiring images of an initial fire scene and a post-disaster scene of a target forest by an aerial photography device to obtain an initial fire scene image and a post-disaster scene image, and acquiring the position of the fire scene by a GPS (global positioning system) positioner carried by the aerial photography device; locating an initial fire area from the initial fire scene image; positioning a fire spreading area and a reserved tree characteristic image from the post-disaster field image; positioning a forest area where a fire scene is located according to the position of the fire scene, recording the fire scene, and extracting tree types of the fire scene and the number of trees corresponding to each tree type; comparing the retained tree characteristic image with characteristic images corresponding to various tree types stored in a database to obtain tree types corresponding to the retained trees, and counting the retained tree types, the number of trees corresponding to the various retained tree types and the tree ages corresponding to the various retained tree types; comparing the tree species in the fire area and the number of the trees corresponding to each tree species with the reserved tree species and the number of the trees corresponding to each reserved tree species respectively to obtain the number of the damaged tree species and the number of the trees corresponding to each damaged tree species; and comparing the tree types and the tree ages corresponding to the tree types in the fire area with the reserved tree types and the tree ages corresponding to the reserved tree types respectively to obtain the tree ages corresponding to the damaged tree types, counting the number of the trees corresponding to each age section in each damaged tree type, screening the age section with the largest number of the trees in each damaged tree type to serve as a target tree age section in each damaged tree type, and taking the number of the damaged tree types, the number of the trees corresponding to each damaged tree type and the number of the trees corresponding to the target tree age section in each damaged tree type as damaged tree information. 5. The forestry fire monitoring and evaluating method according to claim 4, wherein: the rescue efficiency corresponding to the target forest fire is analyzed, and the specific analysis process is as follows: substituting the initial fire area, the fire spreading area, the number of rescuers and the rescue duration corresponding to the target forest fire scene into a calculation formula Obtaining a rescue efficiency coincidence index alpha corresponding to the target forest fire, wherein S 0 、S 1 M and t respectively represent the initial fire area, the fire spreading area, the number of rescue workers and the rescue duration corresponding to the target forest fire scene, and kappa 0 For a set control area, k, per unit time 1 For a set control area, gamma, corresponding to a rescue worker 1 、γ 2 The weight factors are respectively corresponding to the set unit time control area and the unit rescue worker control area. 6. The forestry fire monitoring and evaluating method according to claim 5, wherein: analyzing the value loss corresponding to the target forest fire, wherein the specific analysis process is as follows: extracting prices corresponding to various tree species and trees from a database; numbering the damaged tree species according to a preset sequence, wherein the damaged tree species are numbered as 1,2.. I.. N; substituting the area corresponding to the target forest, the area of the site after the disaster, the number of the damaged trees in the site after the disaster, the number corresponding to each damaged tree and the number of trees corresponding to the target tree age section in each damaged tree into a calculation formula Obtaining a value loss evaluation index beta corresponding to the target forest fire, wherein S represents the area corresponding to the target forest, N represents the number of the damaged tree types, and kappa represents 2 In a preset reference damaged area ratio, N' is the preset number of the early warning damaged tree species, r i Represents the price, Q, corresponding to the ith damaged tree species i Indicates the number of trees corresponding to the ith damaged tree type, A i Representing the number of trees corresponding to the age section of the target tree in the ith damaged tree species, A 'is the number of trees corresponding to the age section of the preset early warning target tree, P' is the total price of the preset early warning damaged tree, and mu 1 、μ 2 、μ 3 、μ 4 The number of the damaged tree is set as the weight factor corresponding to the damaged area of the fire, the type of the damaged tree, the price of the damaged tree and the age of the damaged tree, i is the number corresponding to each type of the damaged tree, and i =1,2. 7. The forestry fire monitoring and evaluating method according to claim 6, wherein: the comprehensive evaluation analysis is carried out on the target forest fire, and the specific analysis process is as follows: the field environment influence index corresponding to the target forest fire Substituting the rescue efficiency coincidence index alpha corresponding to the target forest fire and the value loss evaluation index beta corresponding to the target forest fire into a calculation formula Obtaining a comprehensive control evaluation index phi corresponding to the target forest fire, wherein tau 1 、τ 2 、τ 3 And e is expressed as a natural constant, and the weight factors correspond to the set rescue efficiency conformity index, the value loss evaluation index and the site environment influence index respectively. 8. A forestry fire monitoring evaluation system, characterized by includes: the forest region dividing and information obtaining module is used for dividing the target forest region, obtaining the position and the target forest area corresponding to each region, and simultaneously obtaining the tree type, the number of trees corresponding to each tree type and the tree age of each tree corresponding to each tree type in each region; the fire scene environment information acquisition module is used for acquiring scene environment information corresponding to the target forest fire, wherein the fire scene environment information comprises temperature, wind speed and humidity; the fire scene environment information analysis module is used for analyzing the scene environment influence of the target forest fire according to the scene environment information corresponding to the target forest fire to obtain a scene environment influence index corresponding to the target forest fire; the fire scene fire information acquisition module is used for acquiring scene fire information corresponding to the target forest fire, wherein the fire information comprises an initial fire area, a fire spreading area, a fire scene position and damaged tree information; the fire rescue information acquisition module is used for acquiring rescue information corresponding to the target forest fire, wherein the rescue information comprises the number of rescuers and rescue duration; the fire rescue efficiency analysis module is used for analyzing the rescue efficiency corresponding to the target forest fire according to the initial fire area, the fire spreading area and the rescue information corresponding to the target forest fire scene to obtain a rescue efficiency coincidence index corresponding to the target forest fire; the fire value loss analysis module is used for analyzing the value loss corresponding to the target forest fire according to the area corresponding to the target forest, the fire spreading area and the damaged tree information to obtain a value loss evaluation index corresponding to the target forest fire; the comprehensive fire evaluation and analysis module is used for performing comprehensive control evaluation and analysis on the target forest fire according to the field environment influence index, the rescue efficiency conformity index and the value loss evaluation index corresponding to the target forest fire to obtain a comprehensive control evaluation index corresponding to the target forest fire, judging that the comprehensive control evaluation of the target forest fire is unqualified if the comprehensive control evaluation index corresponding to the target forest fire is smaller than a set standard comprehensive forest fire control evaluation index, and sending a signal to the early warning terminal; the early warning terminal is used for giving early warning prompts when the comprehensive control evaluation of the target forest fire is unqualified; and the database is used for storing the characteristic images corresponding to the tree species and the prices corresponding to the trees of the tree species. 9. A forestry fire monitoring and evaluating storage medium is characterized in that the forestry fire monitoring and evaluating storage medium is burned with a computer program, and the computer program realizes the method of any one of the claims 1-7 when running in a memory of a server.
CN113723701A | Forest fire monitoring and predicting method and system, electronic equipment and storage medium | The invention belongs to the technical field of forest fire prevention monitoring, and particularly relates to a forest fire monitoring and predicting method and system, electronic equipment and a storage medium, and the method comprises the steps: S1, building a sample database of a detected region; S2, establishing a forest fire monitoring and predicting model through fisher discrimination by using the sample data; and S3, collecting current forest data and substituting the current forest data into the forest fire monitoring and predicting model to obtain a forest fire monitoring and predicting result. According to the forest fire monitoring and predicting method and system, a visual risk index is provided for the site of the detected area by establishing the sample database and the forest fire monitoring and predicting model, therefore, the workload of forest workers is reduced, the subjectivity of forest fire prediction is also reduced, the processing difficulty of the processor is also reduced, and the feasibility is provided for forest fire prevention monitoring of the wireless sensor network. | 1. A forest fire monitoring and predicting method is characterized by comprising the following steps: step S1, establishing a sample database of the detected area; step S2, establishing a forest fire monitoring and predicting model through fisher discrimination by using the sample data; and and step S3, substituting the current forest data into the forest fire monitoring and predicting model to obtain a forest fire monitoring and predicting result. . 2. A forest fire monitoring and prediction method according to claim 1, the method for establishing the sample database of the detected region in step S1 includes: temperature data, humidity data, wind speed data, vegetation flammability level and forest fire state of the detected area; the vegetation flammability level is divided according to the vegetation type of the detected area to determine the flammability level; the forest fire state is obtained manually, and comprises two states of no forest fire and forest fire. . 3. A forest fire monitoring and prediction method according to claim 2, the method for establishing the forest fire monitoring and predicting model through fisher discrimination in the step S2 comprises the following steps: according to sample data of a sample database, a data vector and a transformation vector are set through fisher judgment so as to train and obtain the optimal projection direction of the sample data projected to a one-dimensional space; and according to the optimal projection direction, projecting the sample data on the optimal projection direction to obtain data, and solving the mean value and standard deviation of the data categories of the two states of no forest fire and forest fire so as to obtain a forest fire monitoring and predicting model and obtain a danger index. . 4. A forest fire monitoring and prediction method according to claim 3, the method for obtaining the optimal projection direction of the sample data projected to the one-dimensional space by establishing the data vector and the transformation vector through fisher discrimination according to the sample data of the sample database comprises the following steps: establish data vector x ═ x (1) ，x (2) ，x (3) ，x (4) ) Wherein x (1) Is temperature in units of; x (2) humidity in RH%; x (3) is wind speed, with the unit of m/s; x (4) the degree of flammability of the vegetation; defining a transformation vector w ═ (w) (1) ，w (2) ，w (3) ，w (4) ) Wherein w is (1) Is x (1) Coefficient vector of (d), w (2) Is x (2) Coefficient vector of (d), w (3) Is x (3) Coefficient vector of (d), w (4) Is x (4) A coefficient vector of (a); finding the best transformation vector w * ＝Sw -1 (m 2 -m 1 ) Wherein the maximum value w of w * The optimal transformation vector is the optimal projection direction obtained by training; s w Is an intra-class covariance matrix; m is 1 And m 2 Mean vectors representing no forest fires and occurring forest fires, respectively. . 5. A forest fire monitoring and prediction method according to claim 4, characterised in that, the method for obtaining the mean value and the standard deviation of the data categories of the two states of no forest fire and forest fire according to the optimal projection direction by projecting the sample data on the optimal projection direction comprises the following steps: μ 1 ＝w * m 1 ； μ 2 ＝w * m 2 ； wherein μ 1 For forest fire-free data in w * Mean, mu, of data obtained after vector axis projection 2 Data for forest fire occurrence are w * Mean, delta, of data obtained after vector axis projection 1 For forest fire-free data in w * Standard deviation, delta, of data obtained after vector axis projection 2 Data for forest fire occurrence are w * Standard deviation, N, of data obtained after vector axis projection 1 Total number of data samples for no forest fire, N 2 The total number of data samples of forest fires. . 6. A forest fire monitoring and prediction method according to claim 5, the method for obtaining the forest fire monitoring and predicting result by substituting the current forest data into the forest fire monitoring and predicting model in the step S3 comprises the following steps: setting current forest data as data vector x c ，Zc＝w * x c And Zc is a data vector x c At w * The value obtained after vector axis projection; the current forest fire risk index D is: when Zc is less than or equal to mu 1 +δ 1 If the risk index D is 0, judging that no forest fire exists; when Zc is not less than mu 2 -δ 2 If the risk index D is 1, judging that forest fire occurs; when mu is 1 +δ 1 ≤Zc≤μ 2 -δ 2 Then, a forest fire monitoring and predicting model is established, namely Judging that the forest fire risk exists; the risk index D is a number ranging from 0 to 1, wherein closer to 0 indicates smaller risk, and closer to 1 indicates larger risk; manually set threshold D 0 When the current danger index of the forest fire is larger than a preset threshold value D 0 And (6) early warning is carried out. . 7. A forest fire monitoring and prediction method according to claim 6, the step S3 further includes: method of uploading image information corresponding to the status, i.e. When the risk index is lower than a set threshold value D 0 When the frame frequency of the infrared image is adjusted to be the appointed fixed frame frequency F A ； When a fire disaster is monitored, adjusting the frame frequency of the infrared image to be a specified fixed frame frequency F C ； When the risk index is higher than the set threshold value D 0 When the fire is not detected, adjusting the frame frequency F of the infrared image B Comprises the following steps: wherein: k is an adjusting coefficient, the value range comprises 20-22, and e is a natural constant. . 8. A forest fire monitoring and predicting system is characterized by comprising: the forest fire monitoring and predicting system comprises a database unit, a data acquisition unit, a forest fire monitoring and predicting model unit, a data transmission unit and a data storage unit, wherein the database unit, the data acquisition unit and the data transmission unit are all electrically connected with the forest fire monitoring and predicting model unit, and the data transmission unit transmits data processed by the forest fire monitoring and predicting model unit to the data storage unit; the data acquisition unit comprises an infrared image sensor module; the data transmission module is suitable for transmitting information acquired by the infrared image sensor modules with different frame numbers according to the danger indexes provided by the forest fire monitoring and predicting model unit. 9. An electronic device comprising a processor and a memory, the memory storing machine executable instructions executable by the processor to implement the forest fire monitoring and prediction method of any one of claims 1 to 7. 10. A computer-readable storage medium, on which a computer program is stored, which, when being executed by a processor, carries out a forest fire monitoring and prediction method according to any one of claims 1 to 7.
CN220400034U | Forest fire detection alarm instrument | The utility model discloses a forest fire detection alarm apparatus, which comprises a support frame and an adjusting mechanism, a frame is arranged at the upper end of the supporting frame, a storage battery is arranged on the front side of the frame, a chip box is arranged on the left side of the frame, a wireless communicator is arranged on the right side in the chip box, and a storage is arranged at the lower end in the chip box; the adjusting mechanism comprises a rotating column, a rotating box, a lifting frame and a cavity frame, the cavity frame is fixedly connected to the middle of the upper end of the frame, the lifting frame is slidably connected to the interior of the cavity frame, the rotating box is fixedly connected to the upper end of the lifting frame, the rotating column is rotationally connected to the interior of the rotating box through a bearing, and a camera is arranged on the front side of the upper end of the rotating column; according to the forest fire detection alarm instrument, the fire detection alarm instrument can be located at the optimal observation angle and height through the adjusting mechanism, the problem that the alarm instrument fails to report is avoided, and the external alarm equipment is arranged, so that nearby personnel can be notified to pay attention to a fire. | 1. A forest fire detection alarm instrument is characterized in that: comprises a supporting frame (1) and an adjusting mechanism (2); support frame (1): the upper end of the device is provided with a frame (8), the front side of the frame (8) is provided with a storage battery (7), the left side of the frame (8) is provided with a chip box (3), the right side of the inside of the chip box (3) is provided with a wireless communicator (12), and the lower end of the inside of the chip box (3) is provided with a memory (13); an adjusting mechanism (2): the automatic thermal imaging device comprises a rotary column (21), a rotary box (23), a lifting frame (24) and a cavity frame (27), wherein the cavity frame (27) is fixedly connected to the middle part of the upper end of a frame (8), the lifting frame (24) is slidably connected to the inside of the cavity frame (27), the rotary box (23) is fixedly connected to the upper end of the lifting frame (24), the rotary column (21) is rotatably connected to the inside of the rotary box (23) through a bearing, a camera (9) is arranged on the front side of the upper end of the rotary column (21), and an infrared thermal imager (10) is arranged on the rear side of the upper end of the rotary column (21); wherein: the infrared thermal imaging device is characterized by further comprising a singlechip (6), wherein the singlechip (6) is arranged at the upper end of the inner wall of the right side of the chip box (3), the input end of the singlechip (6) is electrically connected with the output end of the storage battery (7), and the memory (13), the wireless communicator (12), the camera (9) and the infrared thermal imager (10) are respectively and bidirectionally electrically connected with the singlechip (6). . 2. A forest fire detection alarm as defined in claim 1 wherein: the upper end rear side of frame (8) is provided with alarm lamp (11), and the upper end left side of frame (8) is provided with megaphone loudspeaker (4), and the output of singlechip (6) is all connected to the input of megaphone loudspeaker (4) and alarm lamp (11) electricity. . 3. A forest fire detection alarm as defined in claim 1 wherein: the adjusting mechanism (2) further comprises a gear (25) and a first turbine (26), the gear (25) is rotationally connected to the upper end of the front side of the cavity frame (27) through a rotating shaft, teeth which are evenly distributed are arranged on the front side of the lifting frame (24), the gear (25) is in meshed connection with the teeth, the first turbine (26) is fixedly connected to the left end of the outer cambered surface of the rotating shaft, the second worm is rotationally connected to the left side of the front end of the cavity frame (27) through a bearing, and the second worm is in meshed connection with the first turbine (26). . 4. A forest fire detection alarm as defined in claim 3 wherein: the upper end of the left side of the cavity frame (27) is provided with a second motor (15), an output shaft of the second motor (15) is fixedly connected with the rear end of a second worm, and the input end of the second motor (15) is electrically connected with the output end of the singlechip (6). . 5. A forest fire detection alarm as defined in claim 1 wherein: the adjusting mechanism (2) further comprises a first worm (22), the first worm (22) is rotatably connected to the inside of the rotating box (23) through a bearing, a second turbine is fixedly sleeved at the lower end of the outer cambered surface of the rotating column (21), and the second turbine is meshed with the first worm (22). . 6. A forest fire detection alarm as defined in claim 5 wherein: the inside of the rotary box (23) is provided with a first motor (14), an output shaft of the first motor (14) is fixedly connected with the rear end of the first worm (22), and an input end of the first motor (14) is electrically connected with an output end of the single chip microcomputer (6). . 7. A forest fire detection alarm as defined in claim 1 wherein: solar power generation panels (5) are respectively arranged on the front side and the rear side of the frame (8), and the output ends of the solar power generation panels (5) are electrically connected with the output ends of the storage batteries (7) through solar controllers.
CN111860205A | Forest fire evaluation method based on multi-source remote sensing images and grids and storage medium | The invention discloses a forest fire evaluation method based on multi-source remote sensing images and grids and a storage medium, and the method comprises the following steps: S1, collecting multi-source remote sensing image data corresponding to the historical fire of a to-be-monitored forest, and carrying out the preprocessing of the multi-source remote sensing image data; s2, according to thepreprocessed multi-source remote sensing image data, constructing a cellular automaton model which is fused with the multi-source remote sensing image data and is used for simulating a forest fire spreading space-time process, dividing a specified area into grids according to a certain proportion, and evaluating each grid by using a fire factor; s3, predicting the fire spreading process of the forest to be monitored through the cellular automaton model, guiding emergency action, making preparations before the fire, making prediction decisions in the fire, and summarizing after the fire. The method is used for auxiliary analysis, is high in fire trend prediction precision, and is not high in cost. | 1. A forest fire evaluation method based on multi-source remote sensing images and grids is characterized by comprising the following steps: s1: collecting multi-source remote sensing image data corresponding to historical fire conditions of a forest to be monitored, and preprocessing the multi-source remote sensing image data; the multi-source remote sensing image data comprise satellite remote sensing image data and unmanned aerial vehicle remote sensing image data, and the historical fire information comprises combustible characteristics, terrain factors and meteorological factors; s2: according to the preprocessed multi-source remote sensing image data, a cellular automata model fusing the multi-source remote sensing image data and simulating a forest fire spreading space-time process is constructed, a designated area is divided into grids according to a certain proportion, and a fire factor is used for evaluating each grid; s3: predicting the fire spreading process of the forest to be monitored through a cellular automaton model, guiding emergency action, preparing before the fire, making prediction decision in the fire, and summarizing after the fire. . 2. The multi-source remote sensing image and grid-based forest fire evaluation method according to claim 1, wherein the satellite remote sensing image data in step S1 comprises optical satellite image data, meteorological satellite image data, environmental satellite image data and microwave satellite image data . 3. The forest fire evaluation method based on the multi-source remote sensing image and the grid according to claim 1, wherein the preprocessing performed on the multi-source remote sensing image data in the step S1 comprises splicing, and specifically comprises: s101: unifying the image format of the raster image data aiming at the satellite remote sensing image data, and converting the image format into a TIFF format; non-grid image data, vector diagram keeping original state; evaluating the definition of the grid image after format conversion, and if the definition is not enough or the tone influences visual interpretation, carrying out image enhancement and atmospheric correction on the image; s102: aiming at the remote sensing image data of the unmanned aerial vehicle, positioning and orientating the sitting place by combining the attitude angle of the body in the POS system; geometric correction is carried out by combining camera parameters; calculating the coordinates of the upper left corner of each image according to the calculated positioning, adding projection information to the images, and generating a TIFF format; and splicing the plurality of unmanned aerial vehicle images according to the coordinates of the upper left corner of each image. . 4. The forest fire evaluation method based on the multi-source remote sensing image and the grid according to claim 3, wherein the preprocessing performed on the multi-source remote sensing image data in the step S1 further comprises cutting, drawing a designated area range by using a vector diagram, and cutting the image generated in the step S101 or the step S102 . 5. The forest fire evaluation method based on the multi-source remote sensing image and the grid according to claim 4, wherein the preprocessing of the multi-source remote sensing image data in the step S1 further comprises slicing, slicing the spliced and cut satellite remote sensing image data or unmanned aerial vehicle remote sensing image data according to TMS specification, and issuing the sliced satellite remote sensing image data or unmanned aerial vehicle remote sensing image data as standard map service. . 6. The method for evaluating the forest fire condition based on the multi-source remote sensing image and the grid according to claim 1, wherein in the process of constructing the cellular automaton model in the step S2, a forest is regarded as a two-dimensional space in the cellular automaton model, and trees in the forest are regarded as cells with a certain coordinate (x, y); the simulation rules for forest fires are set as follows: a. the state is as follows: the cells have three states, including combustible 0, open space 1 or combustion 2; b. neighborhood: the neighborhood is a Moore neighborhood, with the upper left corner of the grid as the starting coordinate, for a cell with { x, y } position, the coordinates for the other eight cells within the neighborhood are (x-1, y-1), (x, y-1), (x +1, y-1), (x-1, y), (x +1, y), (x-1, y +1), (x, y +1), (x +1, y + 1); c. evolution rules: c 1: checking the states of eight cells in a neighborhood space corresponding to a neighborhood range of which one state is combustible 0 cell (x, y), and if one cell is a combustion state 2, the state of the cell (x, y) at the next moment is also combustion 2; c 2: if the current state of the cell (x, y) is combustion 2, the next moment is vacant 1; c 3: if the space has a slope and a factor for weakening or strengthening the fire exists, the neighborhood becomes a VonNeumann neighborhood or an expanded Moore neighborhood or a custom neighborhood under the condition of a given probability p. . 7. The method for evaluating the forest fire based on the multi-source remote sensing image and the grids of claim 1, wherein the grids are divided in the step S2 in a manner of using normalized differential vegetation indexes NDVI to evaluate the vegetation coverage, and the formula is as follows: wherein NIR represents near infrared, R represents a red spectrum, the calculated NDVI has a value between-1 and 1, and values with NDVI greater than 0.2 generally correspond to green plants, i.ecombustible materials; values with NDVI less than 0 correspond to open space. 8. A computer-readable storage medium, in which a computer program is stored which, when being executed by a processor, carries out the steps of the method according to any one of claims 1 to 7.
CN218159242U | Mountain fire monitoring and alarming system | The utility model provides a forest fire monitoring alarm system. The forest fire monitoring alarm system comprises a detection assembly and a data processing device. The detection assembly comprises a radar and a video collector. According to the forest fire monitoring and alarming system provided by the invention, data information can be acquired in respective detection ranges through the video collector and the radar, and the data information can represent forest fire occurrence conditions, smoke concentration and other information; and the data information can be processed through the data processing equipment, so that rich forest fire monitoring information can be obtained. Based on the forest fire detection information, the forest fire occurrence condition can be effectively monitored, so that people can know the data information related to the forest fire before the forest fire occurs or at the early stage of the forest fire, preparation work such as prevention, evacuation and fire extinguishment is made, and the serious influence of the forest fire on human life is reduced. | 1. A mountain fire monitoring alarm system, characterized in that, mountain fire monitoring alarm system includes: a detection assembly and a data processing device;the detection assembly comprises: radar and video collectors;the video collector is used for collecting environmental video data in a first detection range;the radar is used for scanning in a second detection range to obtain radar scanning data;and the data processing equipment is used for processing the environment video data and the radar scanning data and outputting mountain fire monitoring information. 2. The wildfire monitoring alarm system as claimed in claim 1, wherein the radar is a millimeter wave radar. 3. The mountain fire monitoring and alarming system of claim 1, wherein the video collector is a 360 ° panoramic intelligent infrared camera. 4. The mountain fire monitoring alarm system of claim 3, wherein the 360 ° panoramic intelligent infrared camera comprises: the device comprises an infrared high-resolution camera assembly, a wireless transmission module and a video storage module;the infrared high-resolution camera assembly is used for collecting the environment video data in the first detection range;the wireless transmission module is used for transmitting the environment video data;the video storage module is used for storing the environment video data. 5. The mountain fire monitoring and warning system according to claim 1, wherein the data processing device comprises: a data transmission component;the data transmission component is used for transmitting the environment video data and the radar scanning data. 6. The mountain fire monitoring and warning system of claim 5, wherein the data processing device further comprises: the data processing host and the mountain fire alarm server;the data processing host is used for processing the environment video data and the radar scanning data transmitted by the data transmission system to obtain the mountain fire monitoring information;the mountain fire alarm server is used for storing the mountain fire monitoring information. 7. The mountain fire monitoring and warning system of claim 6, wherein the data processing device further comprises: the early warning display component and the warning component;the early warning display component is used for carrying out mountain fire monitoring display according to the mountain fire monitoring information;the alarm assembly is used for sending alarm information to external equipment according to the mountain fire monitoring information. 8. The mountain fire monitoring and warning system of claim 1, further comprising: a base and a telescopic rod;the extension direction of the telescopic rod is perpendicular to the plane of the base, the first end of the telescopic rod is fixed on the base, and the detection assembly is fixed at the second end of the telescopic rod. 9. The mountain fire monitoring and warning system according to claim 8, further comprising: a power supply;and the power supply is used for providing a working power supply for the mountain fire monitoring and alarming system. 10. The wildfire monitoring and alarm system as in claim 9, wherein the power supply is a foldable retractable solar panel;the foldable and retractable solar cell panel is fixed on the telescopic rod. .
CN111047812A | Forest fire prevention monitoring device and method based on wireless sensor network | The invention discloses a forest fire prevention monitoring device based on a wireless sensor network. The forest fire prevention monitoring device comprises a plurality of clusters, an aggregation node, a communication network and a remote monitoring center, wherein the cluster comprises cluster head nodes and monitoring nodes, the monitoring nodes communicate with each other and transmit collected forest environment information to the cluster head nodes, and data information of the cluster head nodes is transmitted to the aggregation node through the communication network for fusion and finally transmitted to the monitoring center; the monitoring center receives the data and synchronizes the environment information and the position information of the forest fire prevention monitoring area, and gives an alarm immediately when a sensor detects that the smoke concentration and the air temperature and humidity exceed preset values; the forest fire prevention monitoring system can be automatically formed by adopting the wireless sensor network combining a directional antenna and an omnidirectional antenna, the difficulty of manually arranging fixed monitoring points is reduced, and the forest fire prevention monitoring system is more suitable for original forests with rare signs and extremely complex terrains. | 1. A forest fire prevention monitoring device based on a wireless sensor network is characterized by comprising a plurality of clusters, sink nodes, a communication network and a remote monitoring center; the cluster group comprises cluster head nodes and monitoring nodes, wherein the cluster head nodes are used for collecting environmental information collected by each monitoring node, the monitoring nodes are used for collecting environmental information such as wind direction, soil moisture, air temperature and humidity, carbon dioxide concentration and the like in a monitoring area, the monitoring nodes are communicated with one another and transmit the collected forest environmental information to the cluster head nodes, and data information of the cluster head nodes is transmitted to a sink node through a communication network for fusion and is finally transmitted to a monitoring center; the monitoring center receives data and synchronizes environmental information and position information of a forest fire prevention monitoring area, and when the sensors detect that the smoke concentration and the air temperature and humidity exceed preset values, an alarm is sent out immediately;the monitoring nodes are provided with a wind direction sensor, a soil moisture sensor, an air temperature and humidity sensor and a carbon dioxide sensor, the wind direction sensor is used for monitoring wind direction information of the forest region and is beneficial to monitoring and predicting the trend of forest fire, and the soil moisture sensor is used for monitoring the soil moisture content of the ground surface of the forest region and monitoring the forest fire condition possibly occurring in the forest region in time; the air temperature and humidity sensor is used for monitoring the temperature and humidity of the forest area environment in time and sensing the environmental threshold before a fire disaster occurs in time, and is beneficial to early warning of the forest fire disaster; the carbon dioxide concentration sensor is used for collecting carbon dioxide concentration information in the forest fire prevention area environment and transmitting the information to cluster head nodes in the cluster group;the monitoring nodes are also provided with a GPS receiving module, the monitoring nodes are communicated with each other and determine the positions of the monitoring nodes, a plurality of monitoring nodes can form a plurality of clusters through a wireless sensor network routing protocol, cluster head nodes are selected from the clusters according to the energy distribution condition, and the monitoring nodes can transmit monitoring data and position information of the monitoring nodes to the cluster head nodes. 2. The forest fire prevention monitoring device based on the wireless sensor network as claimed in claim 1, wherein the monitoring node comprises a CPU, an A/D converter, a wind direction sensor, an air temperature and humidity sensor, a soil moisture sensor, a carbon dioxide concentration sensor, a storage module, a GPS module, a wireless communication module, an alarm module and a display module, the storage module, the GPS module, the wireless communication module, the alarm module and the display module are all connected with the CPU, and the wind direction sensor, the air temperature and humidity sensor, the soil moisture sensor and the carbon dioxide concentration sensor are all connected with the CPU through the A/D converter. 3. The forest fire monitoring device based on the wireless sensor network as claimed in claim 2, wherein the monitoring node is further configured with a power supply module, the power supply module provides power for the monitoring node, the power supply module includes a common battery, a converter, a voltage stabilizing circuit, a solar charging module, a solar battery panel and a rechargeable lithium battery, the solar battery panel and the rechargeable lithium battery are connected with the solar charging module, and the common battery, the converter, the voltage stabilizing circuit and the solar charging module are sequentially connected. 4. The forest fire prevention monitoring device based on the wireless sensor network as claimed in claim 2, wherein the monitoring nodes determine their geographical positions according to a GPS module, and the monitoring nodes communicate with each other to obtain geographical position information of the network in time. 5. The forest fire prevention monitoring device based on the wireless sensor network as claimed in claim 1, wherein the sink node comprises a CPU, an a/D converter, a storage module, a GPS module, a wireless communication module and a display module, and the storage module, the GPS module, the wireless communication module and the display module are all connected with the CPU and are used for collecting data information collected by each cluster head node and transmitting the data information to a remote monitoring center. 6. A forest fire prevention monitoring device based on a wireless sensor network as claimed in claim 1, wherein the communication network transmits the data received by the sink node to a remote monitoring center in real time by using a GPRS network. 7. The forest fire prevention monitoring device based on the wireless sensor network as claimed in claim 1, wherein the remote monitoring center receives data and synchronizes environmental information and position information of a forest fire prevention monitoring area, and when a sensor of a monitoring node detects that the temperature of a forest environment is too high or the concentration of carbon dioxide exceeds a preset threshold value, an alarm signal is sent out to remind forest workers to take countermeasures. 8. A monitoring method of a forest fire prevention monitoring device based on a wireless sensor network according to any one of claims 1-7, characterized by comprising the following steps:s1, configuring a GPS receiving module in a small part of nodes as monitoring nodes, and communicating the monitoring nodes with each other and determining the position of the monitoring nodes;s2, enabling a plurality of monitoring nodes to form a plurality of clusters through a wireless sensor network routing protocol, and selecting cluster head nodes in the clusters according to the energy distribution condition;s3, the monitoring nodes can transmit the monitoring data and the position information of the monitoring nodes to the cluster head nodes;s4, the data information of the cluster head node is transmitted to the sink node through the communication network for fusion;s5, the data of the sink node is finally transmitted to a remote monitoring center through a GPRS network;and S6, the remote monitoring center receives the data and synchronizes the environmental information and the position information of the forest fire prevention monitoring area, and when the sensors detect that the smoke concentration and the air temperature and humidity exceed preset values, the sensors immediately send out an alarm and take corresponding measures. 9. The monitoring method of the forest fire prevention monitoring device based on the wireless sensor network as claimed in claim 8, further comprising a cluster head replacement method:the WSN nodes are provided with the directional antennas and can rotate according to a set period, the WSN nodes are arranged in a monitoring area of a signal radiation range of the directional antennas, and the cluster heads can be replaced by the wireless sensor network according to the distribution area of the nodes, so that the cluster heads can timely transmit information to the sink nodes. .
US2023338760A1 | SYSTEMS, METHODS, AND DEVICES FOR EARLY WILDFIRE DETECTION AND PREDICTION | A detection and prediction system, method, and server are provided. The system includes data collecting devices configured to connect to a network and a server for receiving environmental data from the devices, the data including location data, historical environmental data, and real-time environmental data, populating a map of a geographic area where the devices are disposed, receiving weather data through the wildfire detection network, determining a probability of a wildfire at a plurality of locations within the geographic area from the environmental data and the weather data, and determining whether an anomaly has occurred within the geographic area based on the real-time environmental data. | 1. A detection and prediction system comprising: a plurality of data collecting devices configured to connect to a wildfire detection network; and a network server for receiving environmental data from the plurality of data collecting devices, wherein the environmental data includes location data, historical environmental data, and real-time environmental data; populating a map of a geographic area in which the plurality of data collecting devices are disposed; receiving weather data through the wildfire detection network; determining a probability of a wildfire at a plurality of locations within the geographic area from the environmental data and the weather data; and determining whether an anomaly has occurred within the geographic area based on the real-time environmental data. 2. The detection and prediction system of claim 1 , wherein the data collecting device includes a sensor assembly, wherein the sensor assembly includes a plurality of sensors configured to detect the environmental data, the environmental data relating to any one or more of carbon dioxide, carbon monoxide, nitrogen dioxide, temperature, and humidity, and wherein the sensor assembly includes a filter configured to improve measurement accuracy, the filter configured as any one or more of a bandpass filter, a neutral density filter, a chemical filter, and a particulate filter, and wherein the weather data includes at least one of wind data, temperature data, precipitation data, and sunshine intensity data. 3. The detection and prediction system of claim 1 , wherein the environmental data and the weather data are processed according to an algorithm implemented in a graph neural network, the graph neural network including a historical data processing layer, a real-time data processing layer, an external data processing layer, and a multivariate mapping and anomaly detection layer. 4. The detection and prediction system of claim 1 , wherein the network server is further configured to: receive vegetation data and fire history data over the network; and combine the historical environmental data, the location data, the weather data, the vegetation data, and the fire history data to determine the probability of the wildfire for the plurality of locations within the geographic area. 5. The detection and prediction system of claim 4 , wherein the network server is further configured to: divide the map into smaller portions to form a pixelated map; aggregate sensor data from the environmental data and the location data; populate the pixelated map with the sensor data, wherein the sensor data for the plurality of sensors is correlated to the location of the sensors within the plurality of sensors; and determine the probability of the wildfire at the location corresponding to a pixel within the pixelated map. 6. The detection and prediction system of claim 1 , wherein the data collecting device automatically selects a network protocol from a plurality of network protocols based on a location of the data collecting device and/or a received network protocol received from another data collecting device. 7. The detection and prediction system of claim 6 further comprising: at least one network gateway configured to provide a communication interoperability interface between the plurality of network protocols; a network server for providing network services including data processing, storage, application and device management, and resource sharing, the network server connected to the at least one network gateway; wherein the plurality of network protocols includes any one or more of a LoRa (Low Range) network protocol and a LoRaWAN (Low Range Wide Area Network) network protocol, and wherein the environmental data relates to the presence or absence of a wildfire. 8. The detection and prediction system of claim 1 , wherein the plurality of data collecting devices and the at least one network gateway are configured to transmit data in a time synchronization, wherein the time synchronization includes any one or more of duty cycling, time-slotted communication, coordinated sensing, power-efficient routing, and reduced idle listening. 9. The detection and prediction system of claim 6 , wherein the data collecting device includes a wireless communication module, and wherein the wireless communication module is configured to operate in any one of a plurality of operation modes including a LoRa end-node, a LoRaWAN end-node, a LoRa repeater mode, and a LoRa to LoRaWAN mode based on the received network protocol of the other data collecting device. 10. The detection and prediction system of claim 1 , wherein the data collecting device includes a power supply assembly configured to provide electrical power to the data collecting device, the power supply assembly including a power source and a power management circuit, wherein the power source includes a rechargeable battery and a non-rechargeable battery, the rechargeable battery serves as a first power source until an energy level of the rechargeable battery reaches a predetermined limit according to the power management circuit, and the non-rechargeable battery serves as a second power source when the energy level is at the predetermined limit. 11. A detection and prediction method, the method comprising: receiving environmental data from a plurality of data collecting devices configured to connect to a wildfire detection network, wherein the environmental data includes location data, historical environmental data, and real-time environmental data; populating a map of a geographic area in which the plurality of data collecting devices are disposed; receiving weather data through the wildfire detection network; determining a probability of a wildfire at a plurality of locations within the geographic area from the environmental data and the weather data; and determining whether an anomaly has occurred within the geographic area from the real-time environmental data. 12. The detection and prediction method of claim 11 , wherein the data collecting device includes a sensor assembly, wherein the sensor assembly includes a plurality of sensors configured to detect the environmental data, the environmental data relating to any one or more of carbon dioxide, carbon monoxide, nitrogen dioxide, temperature, and humidity, and wherein the sensor assembly includes a filter configured to improve measurement accuracy, the filter configured as any one or more of a bandpass filter, a neutral density filter, a chemical filter, and a particulate filter, and wherein the weather data includes at least one of wind data, temperature data, precipitation data, and sunshine intensity data. 13. The detection and prediction system of claim 1 , wherein the environmental data and the weather data are processed according to an algorithm implemented in a graph neural network, the graph neural network including a historical data processing layer, a real-time data processing layer, an external data processing layer, and a multivariate mapping and anomaly detection layer. 14. The detection and prediction method of claim 11 , wherein the method further comprises: receiving vegetation data and fire history data over the network; and combining the historical environmental data, the location data, the weather data, the vegetation data, and the fire history data to determine the probability of the wildfire for the plurality of locations within the geographic area. 15. The detection and prediction method of claim 11 , wherein the method further comprises: dividing the map into smaller portions to form a pixelated map; aggregating sensor data from the environmental data and the location data; populating the pixelated map with the sensor data, wherein the sensor data for the plurality of sensors is correlated to the location of the sensors within the plurality of sensors; and determining the probability of the wildfire at the location corresponding to a pixel within the pixelated map. 16. The detection and prediction method of claim 11 , wherein the method further includes selecting automatically, by the data collecting device, a network protocol from a plurality of network protocols based on a location of the data collecting device and/or a received network protocol received from another data collecting device. 17. The detection and prediction method of claim 15 , wherein the method further includes transmitting data in a time synchronization, wherein the time synchronization includes any one or more of duty cycling, time-slotted communication, coordinated sensing, power-efficient routing, and reduced idle listening. 18. The detection and prediction method of claim 16 , wherein the plurality of network protocols includes any one or more of a LoRa (Low Range) network protocol and a LoRaWAN (Low Range Wide Area Network) network protocol, wherein the environmental data relates to the presence or absence of a wildfire, and wherein the data collecting device includes a wireless communication module, and wherein the wireless communication module is configured to operate in any one of a plurality of operation modes including a LoRa end-node, a LoRaWAN end-node, a LoRa repeater mode, and a LoRa to LoRaWAN mode based on the received network protocol of the other data collecting device. 19. The detection and prediction method of claim 15 , wherein the data collecting device includes a power supply assembly configured to provide electrical power to the data collecting device, the power supply assembly including a power source and a power management circuit, wherein the power source includes a rechargeable battery and a non-rechargeable battery, the rechargeable battery serves as a first power source until an energy level of the rechargeable battery reaches a predetermined limit according to the power management circuit, and the non-rechargeable battery serves as a second power source when the energy level is at the predetermined limit. 20. A network server for: receiving environmental data from a plurality of data collecting devices configured to connect to a wildfire detection network, wherein the environmental data includes location data, historical environmental data, and real-time environmental data; populating a map of a geographic area in which the plurality of data collecting devices are disposed; receiving weather data through the wildfire detection network; determining a probability of a wildfire at a plurality of locations within the geographic area from the environmental data and the weather data; and determining whether an anomaly has occurred within the geographic area based on the real-time environmental data.
CN219143549U | Forest fire prevention early warning device | The utility model discloses a forest fire prevention early warning device which comprises a base, a mounting transverse block is arranged on the upper surface of the base through a connecting block, a bevel gear set is arranged on one side of an inner cavity of the mounting transverse block, and a linear screw is arranged on the end face of a first bevel gear in the bevel gear set. A fixed sleeve and a movable rod are arranged on the side portion of the linear screw rod, a fixed stand column is arranged at the top end of the movable rod through a bearing plate, windmill blades are arranged at the outer side end of the fixed stand column, and an electric driving assembly is arranged in an inner cavity of the fixed stand column; a mounting stand column is arranged at the power output end of the electric driving assembly through a transmission rod, front-end camera equipment, a buzzer and a loudspeaker are arranged on the mounting stand column, and a control box is arranged on the front portion of the fixed stand column. Height adjustment is achieved, fixed-point installation at any height is convenient and suitable, meanwhile, the characteristic that wind exists at the high position in a forest is utilized, electric energy is generated through wind power, and energy conservation and environment protection are achieved. | 1. Forest fire prevention early warning device, including base (1), its characterized in that: the utility model discloses a windmill structure, including base (1) and windmill structure, the upper surface center of base (1) is fixed and is provided with the connecting block, the upper end of connecting block is fixed and is provided with installation transverse block (2), the inner chamber one side of installation transverse block (2) is provided with bevel gear group, bevel gear group includes first bevel gear (3) and second bevel gear (4), first bevel gear (3) level sets up, second bevel gear (4) with first bevel gear (3) are perpendicular distribution, the terminal surface of first bevel gear (3) is provided with straight line screw (5), the side of straight line screw (5) just is provided with fixed sleeve (6) at the terminal surface center of installation transverse block (2), the terminal surface cover of fixed sleeve (6) is established the activity and is provided with movable rod (7), the top of movable rod (7) is fixedly provided with back plate (8), the terminal surface center of back plate (8) is provided with fixed stand (9), the outside side of fixed stand (9) is provided with blade (10), the center of blade (10) is provided with the connecting rod, fixed stand (9) inner chamber (9) are provided with straight line screw (5), the terminal surface of straight line screw (6) just at the terminal surface center of installing transverse block (2), the terminal surface (12) is provided with power take-off (13) of the fixed end of power equipment (13), the automatic alarm device is characterized in that a buzzer (15) is movably arranged at the top end of the mounting upright post (13), a shouting broadcast (16) is arranged at the top of the buzzer (15) through a connecting plate, and a control box (17) is arranged at the front part of the fixing upright post (9) and on the end face of the supporting plate (8). 2. The forest fire prevention early warning device of claim 1, wherein: the electric drive assembly (11) comprises a rotating motor (111), and an output shaft of the rotating motor (111) is connected with a transmission rod (12) through a coupler. 3. The forest fire prevention early warning device according to claim 2, wherein: be provided with central processing unit (18), communication module (19), energy storage module (20) and wind turbine generator system (21) in control box (17), the electrical output of central processing unit (18) is connected with front end camera equipment (14), rotating electrical machines (111), bee calling organ (15), shouting broadcast (16), communication module (19) and energy storage module (20), communication module (19) transmission is connected with control center (22), wind turbine generator system (21) and energy storage module (20) electric connection, wind turbine generator system (21) with energy storage module (20) can provide electric power support to front end camera equipment (14), rotating electrical machines (111), bee calling organ (15), shouting broadcast (16). 4. The forest fire prevention early warning device of claim 1, wherein: the upper end of the linear screw rod (5) and the end face of the supporting plate (8) are movably arranged. 5. The forest fire prevention early warning device of claim 1, wherein: and a hand wheel (23) is arranged at the center of the end face of the second bevel gear (4). 6. The forest fire prevention early warning device of claim 1, wherein: the end faces of the mounting upright posts (13) and the fixed upright posts (9) which are connected are movably arranged. 7. The forest fire prevention early warning device of claim 1, wherein: the front-end imaging device (14) adopts a dual-spectrum thermal imaging integrated imaging device.
CN115394029A | Forest fire early warning system and method | The invention provides a forest fire early warning system and method, and the system is characterized in that an intelligent circuit breaker is disposed on a power transmission line of a to-be-monitored forest region, so as to collect the current waveform data of the power transmission line; the sensing unit is arranged in a forest region to be monitored to collect monitoring data of the forest region to be monitored; the relay transmission unit is used for packing the current waveform data and the monitoring data to obtain packed data and transmitting the packed data; the controller unit is used for analyzing, studying and judging the packaged data according to a preset forest fire analysis model to obtain first alarm information; the cloud processor is used for carrying out edge calculation and analysis on the packaged data to obtain second alarm information; the early warning unmanned aerial vehicle is used for performing image evidence obtaining on the forest region to be monitored after receiving the first alarm information and/or the second alarm information to obtain image data, and sending the image data to the cloud processor; according to the invention, the automation degree, efficiency and timeliness of forest fire early warning can be improved. | 1. A forest fire early warning system, characterized by comprising:the intelligent circuit breakers are respectively arranged on a power transmission line of a forest area to be monitored and used for acquiring current waveform data of the power transmission line;the sensing units are respectively arranged in the forest area to be monitored and used for acquiring monitoring data of the forest area to be monitored; the monitoring data includes: temperature information, humidity information, wind speed information, wind direction information, rainfall information, image information, and smoke sensation information;the relay transmission unit is respectively connected with the intelligent circuit breaker and the sensing unit and used for packaging the current waveform data and the monitoring data to obtain packaged data and transmitting the packaged data;the controller unit is connected with the relay transmission unit and used for analyzing and studying the packed data according to a preset forest fire analysis model to obtain first alarm information;the cloud processor is connected with the relay transmission unit and used for performing edge calculation and analysis on the packed data to obtain second alarm information;the early warning unmanned aerial vehicle is respectively connected with the controller unit and the cloud processor, and is used for performing image forensics on the forest area to be monitored after receiving the first alarm information and/or the second alarm information to obtain image data and sending the image data to the cloud processor; the cloud processor is further used for carrying out manual identification according to the image data so as to determine the fire condition. 2. A forest fire warning system as claimed in claim 1, wherein the sensing unit comprises: the system comprises a temperature and humidity sensor, a wind power sensor, a meteorological sensor, an infrared image sensor and a smoke sensor;the temperature and humidity sensor, the wind power sensor, the meteorological sensor, the infrared image sensor and the smoke sensor are all connected with the relay transmission unit; the temperature and humidity sensor is used for acquiring the temperature information and the humidity information; the wind sensor is used for acquiring the wind speed information and the wind direction information; the meteorological sensor is used for acquiring the rainfall information; the infrared image sensor is used for acquiring the image information; the smoke sensor is used for collecting the smoke sensing information. 3. The forest fire warning system of claim 1, further comprising:and the mobile terminal is respectively connected with the controller unit and the cloud processor, and is used for receiving the first alarm information and/or the second alarm information, and alarming and visually displaying according to the received information. 4. A forest fire warning system as claimed in claim 1, wherein the controller unit comprises:the information receiving module is used for receiving the packed data;the model analysis module is connected with the information receiving module and used for analyzing the packed data to obtain analyzed data, inputting the analyzed data into the forest fire analysis model for fire analysis to obtain an analysis result, and generating the first alarm signal if the analysis result indicates that a fire occurs; the forest fire analysis model is obtained by training a historical fire data set; the historical fire data set comprises temperature information, humidity information, wind speed information, wind direction information, rainfall information, image information and smoke sensation information when a fire disaster occurs;and the information sending module is connected with the model analysis module and is used for carrying out data transmission on the first alarm signal. 5. The forest fire warning system of claim 1, further comprising:the solar power supply unit is arranged on the early warning unmanned aerial vehicle and used for converting solar energy into power supply electric energy and utilizing the power supply electric energy to supply power to the early warning unmanned aerial vehicle. 6. The forest fire warning system of claim 1, further comprising:and the audio alarm unit is arranged on the early warning unmanned aerial vehicle and used for carrying out audio alarm according to the first alarm information and/or the second alarm information. 7. A forest fire early warning method is characterized by comprising the following steps:collecting monitoring data of a forest area to be monitored and current waveform data of a power transmission line in the forest area to be monitored; the monitoring data includes: temperature information, humidity information, wind speed information, wind direction information, rainfall information, image information, and smoke sensation information;packaging the current waveform data and the monitoring data to obtain packaged data, and transmitting the packaged data;analyzing and studying the packed data according to a preset forest fire analysis model to obtain first alarm information;performing edge calculation and analysis on the packed data to obtain second alarm information;receiving the first alarm information and/or the second alarm information by using an early warning unmanned aerial vehicle, and performing image evidence obtaining on the forest area to be monitored to obtain image data;sending the image data to a cloud processor; the cloud processor is further used for carrying out manual identification according to the image data so as to determine the fire condition. 8. The forest fire early warning method according to claim 7, wherein the analyzing and studying the packed data according to a preset forest fire analysis model to obtain first warning information comprises:analyzing the packed data to obtain analyzed data, inputting the analyzed data into the forest fire analysis model for fire analysis to obtain an analysis result, and generating the first alarm signal if the analysis result indicates that a fire occurs; the forest fire analysis model is obtained by training a historical fire data set; the historical fire data set comprises temperature information, humidity information, wind speed information, wind direction information, rainfall information, image information and smoke sensation information when a fire disaster occurs;and carrying out data transmission on the first alarm signal. .
CN114973584A | Mountain fire alarm method and device, computer equipment and storage medium | The embodiment of the invention discloses a forest fire alarm method and device, equipment and a storage medium. The method comprises the following steps: acquiring environmental data of a target forest fire detection scene in real time; the satellite remote sensing data, the monitoring video data and a preset forest fire recognition algorithm are used for forest fire recognition, a target recognition result of the target forest fire detection scene is determined, and the target recognition result comprises the corresponding relation between the forest fire recognition result and the collection equipment; and when the forest fire identification result comprises the existence of the forest fire phenomenon, controlling target acquisition equipment except the acquisition equipment corresponding to the forest fire identification result to perform linkage forest fire identification according to a preset linkage response rule, determining a linkage identification result of the target forest fire detection scene, and according to the forest fire identification result and the linkage identification result, determining the linkage identification result of the target forest fire detection scene. And outputting alarm information of the forest fire phenomenon. By means of the method, linkage response forest fire recognition between the collection devices is achieved, and the situation that forest fire missing detection or false detection occurs by referring to environment data collected by a single device is reduced. | 1. A mountain fire warning method is characterized by comprising the following steps:acquiring environmental data of a target forest fire detection scene acquired by acquisition equipment in real time, wherein the acquisition equipment at least comprises satellite equipment and video monitoring equipment, the environmental data acquired by the satellite equipment is satellite remote sensing data, and the environmental data acquired by the video monitoring equipment is monitoring video data;performing mountain fire identification by using the satellite remote sensing data and a preset first mountain fire identification algorithm, performing mountain fire identification by using the monitoring video data and a preset second mountain fire identification algorithm, and determining a target identification result of the target mountain fire detection scene, wherein the target identification result comprises a corresponding relation between the mountain fire identification result and acquisition equipment;when the mountain fire identification result comprises the existence of mountain fire phenomenon, controlling target acquisition equipment to perform linked mountain fire identification according to a preset linked response rule, and determining a linked identification result of the target mountain fire detection scene, wherein the target acquisition equipment is other acquisition equipment except acquisition equipment corresponding to the mountain fire identification result, and the preset linked response rule comprises controlling the other acquisition equipment to perform linked response when the environment data acquired by any acquisition equipment identifies that the mountain fire phenomenon exists in the target mountain fire detection scene, so as to further identify whether the mountain fire phenomenon exists in the target mountain fire detection scene;and outputting alarm information of the mountain fire phenomenon according to the mountain fire identification result and the linkage identification result. 2. The method according to claim 1, wherein if the acquisition device corresponding to the forest fire identification result is a satellite device, the target acquisition device is a video monitoring device, and the determining the linkage identification result of the target forest fire detection scene by controlling the target acquisition device to perform linkage forest fire identification according to a preset linkage response rule comprises:determining target position information with the mountain fire phenomenon according to satellite remote sensing data of the mountain fire recognition result with the mountain fire phenomenon, wherein the target position information at least comprises longitude and latitude data;determining target video monitoring equipment by utilizing the longitude and latitude data, a preset range threshold value and cluster setting information of the video monitoring equipment, wherein the target video monitoring equipment is the video monitoring equipment installed in a target area formed by the longitude and latitude data and the preset range threshold value, and the cluster setting information comprises a corresponding relation between the video monitoring equipment and an installation position;and performing mountain fire identification based on target monitoring data acquired by the target video monitoring equipment, and determining a linkage identification result of the target mountain fire detection scene, wherein the target monitoring data is the video monitoring data acquired by the target video monitoring equipment after determining the mountain fire identification result with a mountain fire phenomenon based on the satellite remote sensing data. 3. The method according to claim 1, wherein if the acquisition device corresponding to the forest fire identification result is a video monitoring device, the target acquisition device is a satellite device, and the target acquisition device is controlled to perform the forest fire identification in linkage according to a preset linkage response rule to determine the linkage identification result of the target forest fire detection scene, the method comprises:determining a target position area with the mountain fire phenomenon according to the cluster setting information of the video monitoring equipment and the first video monitoring equipment corresponding to the mountain fire identification result with the mountain fire phenomenon, wherein the target position area comprises the installation position of the first video monitoring equipment;acquiring remote sensing data of the target position area by using the satellite equipment, wherein the remote sensing data comprises a pixel brightness temperature value which is used for reflecting the temperature state of the target position area;and performing mountain fire identification according to the pixel brightness temperature value and a preset pixel brightness temperature threshold value, and determining a linkage identification result of the target mountain fire detection scene. 4. The method according to claim 2, wherein the outputting the warning information of the mountain fire phenomenon according to the mountain fire recognition result and the linkage recognition result comprises:when the mountain fire identification result and the linkage identification result both comprise the existence of the mountain fire phenomenon, outputting first alarm information of the mountain fire phenomenon, wherein the first alarm information comprises a mountain fire risk prompt as a first-level risk;when the mountain fire identification result comprises the existence of a mountain fire phenomenon and the linkage identification result comprises a first result of unidentified mountain fire phenomenon, outputting second alarm information of the mountain fire phenomenon, wherein the second alarm information comprises a prompt that a mountain fire risk is a second-level risk, and the first result comprises that the target monitoring data is not acquired;when the mountain fire identification result comprises the existence of the mountain fire phenomenon and the linkage identification result comprises a second result which does not identify the mountain fire phenomenon, outputting third alarm information of the mountain fire phenomenon, wherein the third alarm information comprises a third-level risk prompting that the mountain fire risk is the third-level risk, and the second result is the collection of the target monitoring data but does not identify the mountain fire phenomenon;wherein the first level risk is greater than the second level risk, which is greater than the third level risk. 5. The method according to claim 3, wherein the outputting the warning information of the mountain fire phenomenon according to the mountain fire recognition result and the linkage recognition result comprises:when the mountain fire identification result and the linkage identification result both comprise the existence of the mountain fire phenomenon, outputting fourth alarm information of the mountain fire phenomenon, wherein the fourth alarm information comprises a prompt that the mountain fire risk is a first-level risk;when the mountain fire identification result comprises the existence of the mountain fire phenomenon and the linkage identification result comprises a third result which does not identify the mountain fire phenomenon, outputting fifth alarm information of the mountain fire phenomenon, wherein the fifth alarm information comprises a prompt that the mountain fire risk is a second-level risk, and the third result is that the satellite equipment is shielded by a cloud layer or a mountain body;and when the mountain fire identification result comprises the existence of the mountain fire phenomenon and the linkage identification result comprises a fourth result of unidentified mountain fire phenomenon, outputting fourth alarm information of the mountain fire phenomenon, wherein the fourth alarm information comprises a prompt for operation and maintenance personnel to verify an image video. 6. The method according to claim 5, wherein when the target recognition result is that there is a mountain fire phenomenon and the linkage recognition result includes a third result that there is no mountain fire phenomenon recognized, the method further comprises:updating the preset pixel brightness temperature threshold value by using the current pixel brightness temperature value;determining the linkage identification result by using the updated pixel brightness temperature threshold value and the current pixel brightness temperature value;if the linkage identification result comprises that the mountain fire phenomenon is identified, outputting fifth alarm information of the mountain fire phenomenon, and updating a mountain fire threshold library of the first mountain fire identification algorithm, wherein the fifth alarm information comprises a prompt that the mountain fire risk is a second-level risk;and if the linkage identification result comprises a fourth result that the mountain fire phenomenon is not identified, continuously outputting the fourth alarm information. 7. The method according to claim 1, wherein the acquiring of the environmental data of the target forest fire detection scene acquired by the acquisition device in real time further comprises:acquiring first sample data of historical fire conditions of the target forest fire detection scene, wherein the first sample data at least comprises historical fire point information of the historical fire conditions and historical satellite remote sensing data;performing mountain fire brightness and temperature analysis based on the historical fire point information and historical satellite remote sensing data, and determining an initial mountain fire threshold database;constructing a first mountain fire identification algorithm according to the initial mountain fire threshold library;acquiring second sample data of historical fire conditions of the target forest fire detection scene, wherein the second sample data at least comprises historical forest fire image data;and training based on the historical mountain fire image data and a deep learning model, and constructing a second mountain fire recognition algorithm. 8. A mountain fire warning device, characterized in that the device comprises:a data acquisition module: the system comprises a data acquisition device, a data acquisition device and a video monitoring device, wherein the data acquisition device is used for acquiring environmental data of a target forest fire detection scene acquired by the data acquisition device in real time, the data acquisition device at least comprises a satellite device and the video monitoring device, the environmental data acquired by the satellite device is satellite remote sensing data, and the environmental data acquired by the video monitoring device is monitoring video data;mountain fire identification module: the satellite remote sensing data and a preset first mountain fire recognition algorithm are used for carrying out mountain fire recognition, the monitoring video data and a preset second mountain fire recognition algorithm are used for carrying out mountain fire recognition, a target recognition result of the target mountain fire detection scene is determined, and the target recognition result comprises a corresponding relation between the mountain fire recognition result and the acquisition equipment;linkage identification module: when the mountain fire identification result comprises the mountain fire phenomenon, controlling target acquisition equipment to perform linked mountain fire identification according to a preset linkage response rule, and determining a linkage identification result of the target mountain fire detection scene, wherein the target acquisition equipment is other acquisition equipment except acquisition equipment corresponding to the mountain fire identification result, and the preset linkage response rule comprises controlling the other acquisition equipment to perform linkage response when the environment data acquired by any acquisition equipment identifies that the mountain fire phenomenon exists in the target mountain fire detection scene, so as to further identify whether the mountain fire phenomenon exists in the target mountain fire detection scene;an alarm output module: and the alarm information is used for outputting the warning information of the mountain fire phenomenon according to the mountain fire identification result and the linkage identification result. 9. A computer-readable storage medium, in which a computer program is stored which, when being executed by a processor, causes the processor to carry out the steps of the method according to any one of claims 1 to 7. 10. A computer device comprising a memory and a processor, characterized in that the memory stores a computer program which, when executed by the processor, causes the processor to carry out the steps of the method according to any one of claims 1 to 7. .
CN112102578A | Forest fire monitoring and early warning system and method, storage medium and computer equipment | The invention belongs to the technical field of forest fire monitoring and early warning, and discloses a forest fire monitoring and early warning system and method, a storage medium and computer equipment. The method comprises steps of using L1-level data information of a scanning radiometer carried by a wind cloud meteorological satellite; extracting fire points at different moments by using a fixed threshold method; dynamically tracking and monitoring a fire process by using a visual discrimination method to realize the positioning of an ignition point; normalizing vegetation index data byusing a scanning radiometer carried by a wind cloud meteorological satellite, correcting a forest fire risk index formula, making a forest fire risk weather grade relative to the first three days of afire hazard by combining local meteorological data, and analyzing a corresponding relationship between the fire risk weather grade and the forest fire hazard. The forest fire hazard early warning system has great significance in forest fire hazard monitoring and forest fire hazard early warning, effective information is provided for forest fire extinguishing command decision making, and scientific reference is provided for related decision making or service departments. | 1. A forest fire monitoring and early warning method is characterized in that the forest fire monitoring and early warning method uses L1-level data of a wind cloud meteorological satellite scanning radiometer; extracting fire points at all moments by using a fixed threshold value method; dynamically tracking and monitoring the fire process by using a visual discrimination method to realize the positioning of an ignition point; and normalizing the data information of the vegetation index by using a wind and cloud meteorological satellite scanning radiometer, correcting the fire risk index, making a fire risk weather grade relative to three days before the forest fire happens by using the corrected fire risk index and combining local meteorological data, and analyzing the corresponding relation between the fire risk weather grade and the forest fire. . 2. The fire monitoring and warning method of claim 1, further comprising: (1) when the ignition point is extracted by using a fixed threshold method, the following threshold values are set: ρ 1 ＞0.2 and T 4 ＜270.0、T 3 ＞315.0 or T 3 -T 4 ＞10.0 (1) where ρ is 1 Is the albedo, T, of the first channel band 4 Is the brightness temperature value of the fourth channel wave band with the unit of K and T 3 The brightness temperature value of the third channel wave band is represented by K; (2) by utilizing FY-3B/VIRR data, the dynamic tracking of the fire development process is realized through a visual discrimination method, and the position of a fire point, the size of the fire point and the spreading direction of a fire scene are known; (3) making a fire danger weather grade of the forest fire by using a normalized vegetation index corrected forest fire danger index formula, and obtaining a corresponding relation between the forest fire and the fire danger weather grade by using the fire danger weather grade made by using the formula; (4) and reflecting the growth condition, drought condition and soil humidity of the local vegetation by using the normalized vegetation index of FY-3B/VIRR. . 3. A forest fire monitoring and early warning method as claimed in claim 2, wherein when the forest fire monitoring and early warning method extracts fire points, the set threshold values are as follows: (1) determining cloud pixels, utilizing the characteristics that a cloud body has high reflectivity in a first channel of visible light of a scanning radiometer and has a low brightness temperature value in an infrared band, and judging the cloud body according to the following conditions: ρ 1 ＞0.2 and T 4 ＜270.0 (2) where rho 1 Is albedo, dimensionless, T of the first channel band 4 The brightness temperature value of the fourth channel wave band is represented by K; (2) filtering non-fire pixels, and finding out that pixels smaller than 315.0K are non-fire pixels when forest fire occurs by adjusting the threshold of the brightness and the temperature of the third channel, and the pixels meeting the following conditions are fire pixels: T 3 ＞315.0 or T 3 -T 4 ＞10.0 (3) wherein T is 3 And extracting fire point information of the forest fire for the third wave band brightness temperature value by utilizing the setting of the threshold value. . 4. A forest fire monitoring and early warning method as claimed in claim 2, wherein the fire monitoring and early warning method visually discriminates dynamic tracking of a fire scene, and a multispectral color synthetic image consisting of a visible light channel, a middle infrared channel and a near infrared channel is obtained by processing a satellite remote sensing image, and dynamic tracking of forest fires can be realized by using the image. . 5. A forest fire monitoring and pre-warning method as claimed in claim 2, characterised in that the forest fire risk index of the forest fire monitoring and pre-warning method utilizes a fire risk index modified by a normalised vegetation index, the fire risk index has a value in the range 0-100, and the forest fire risk classes are ranked according to table 6: I＝1.275NDVI 0.987 ×exp(0.0338T-0.0345H+0.0234V) (4) wherein I is a forest fire hazard index, T is the daily maximum temperature, unit: DEG C, H is the daily minimum relative humidity, in units: % and V is the daily average wind speed in units: km/h, NDVI is a normalized vegetation index, and the expression is as follows: NDVI＝(ρ 2 -ρ 1 )/(ρ 1 +ρ 2 ) (5) where ρ is 1 And ρ 2 The reflectivity of the first channel and the second channel, respectively. 6. A computer device, characterized in that the computer device comprises a memory and a processor, the memory storing a computer program which, when executed by the processor, causes the processor to carry out the steps of: scanning L1-level data of the radiometer by using a wind cloud meteorological satellite; extracting fire points at all moments by using a fixed threshold value method; dynamically tracking and monitoring the fire process by using a visual discrimination method to realize the positioning of an ignition point; and normalizing the data information of the vegetation index by using a wind and cloud meteorological satellite scanning radiometer, correcting the fire risk index, making a fire risk weather grade relative to three days before the forest fire happens by using the corrected fire risk index and combining local meteorological data, and analyzing the corresponding relation between the fire risk weather grade and the forest fire. 7. A computer-readable storage medium storing a computer program which, when executed by a processor, causes the processor to perform the steps of: scanning L1-level data of the radiometer by using a wind cloud meteorological satellite; extracting fire points at all moments by using a fixed threshold value method; dynamically tracking and monitoring the fire process by using a visual discrimination method to realize the positioning of an ignition point; and normalizing the data information of the vegetation index by using a wind and cloud meteorological satellite scanning radiometer, correcting the fire risk index, making a fire risk weather grade relative to three days before the forest fire happens by using the corrected fire risk index and combining local meteorological data, and analyzing the corresponding relation between the fire risk weather grade and the forest fire. . 8. A forest fire monitoring and early warning system operating the forest fire monitoring and early warning method as claimed in any one of claims 1 to 5, wherein the forest fire monitoring and early warning system comprises: the threshold setting module is used for setting a threshold when forest fire points are extracted by using a fixed threshold method; the fire dynamic tracking module is used for realizing dynamic tracking of a fire development process by using FY-3B/VIRR data through a visual discrimination method; the forest fire disaster weather grade calculation module is used for making the fire disaster weather grade of the fire disaster by using the forest fire disaster index corrected by the normalized vegetation index, and making the fire disaster weather grade; and the vegetation index normalization processing module is used for reflecting the local vegetation growth condition, the drought condition and the soil humidity to a certain extent by utilizing the normalization vegetation index of the FY-3B/VIRR. 9. A forest fire monitoring terminal, characterized in that the forest fire monitoring terminal is equipped with the forest fire monitoring and early warning system of claim 8. 10. A forest fire early warning terminal, characterized in that the forest fire early warning terminal is equipped with the forest fire monitoring and early warning system of claim 8.
CN110853280A | Forest fire recognition method and device combining satellite remote sensing and surface elements | The invention discloses a forest fire recognition method and device combining satellite remote sensing and surface elements, and the method comprises the steps: obtaining satellite remote sensing image data, and building a fire point recognition model through the satellite remote sensing image data; comparing the real-time satellite remote sensing image with a fire point identification model to obtain a suspected fire point, and forming a suspected fire point list by using the suspected fire point; periodically monitoring and comparing suspected fire points in the suspected fire point list toobtain high suspected fire points; taking a high suspected fire point to establish a fire point confidence model; obtaining the confidence probability of the fire point through the fire point confidence model, determining the linear distance from the fire point to the power transmission line through the position information of the high suspected fire point, and performing forest fire early warningif the confidence probability of the high suspected fire point is greater than a threshold A and the linear distance from the high suspected fire point to the power transmission line is less than a threshold B. The invention has the beneficial effects that the accuracy of judging the fire point is improved, and the false alarm rate is integrally reduced. | 1. A mountain fire identification method combining satellite remote sensing and ground surface elements is characterized in that, acquiring satellite remote sensing image data, and establishing a fire point identification model through the satellite remote sensing image data; comparing the real-time satellite remote sensing image with the fire point identification model to obtain a suspected fire point, and forming a suspected fire point list by using the suspected fire point; carrying out periodic monitoring comparison on the suspected fire points in the suspected fire point list to obtain high suspected fire points; and establishing a fire point confidence coefficient model by taking the high suspected fire point, obtaining the confidence probability of the fire point through the fire point confidence coefficient model, determining the linear distance from the fire point to the power transmission line through the position information of the high suspected fire point, and sending out a mountain fire early warning if the confidence probability of the high suspected fire point is greater than a threshold A and the linear distance from the high suspected fire point to the power transmission line is less than a threshold B. 2. The method for mountain fire recognition with satellite remote sensing and surface features combined as claimed in claim 1, wherein the process of establishing a fire point identification model comprises, intercepting part of satellite remote sensing image data as a monitoring area, and taking n points of influence factors in the monitoring area to obtain n groups of historical data [ T ] hoi ，T，H，E，G]Wherein T is hoi Setting weight values a, b, c and d for the influence factors T, H, E and G respectively and establishing a linear equation set for historical brightness temperature threshold, T is air temperature, H is humidity, E is altitude and G is sunshine duration Transforming the equation set by adopting a least square estimation method to obtain an equation The minimum value of S (a, b, c, d) is obtained when the partial derivative value of each variable is 0 Solving equation (3) to obtain the weighted values a, b, c and d; the temperature, the humidity, the altitude and the sunshine duration of each monitoring area are taken at regular time and substituted into an equation set (1) to obtain a basic brightness temperature threshold T of the monitoring areas in a regular time period h 。. 3. The method for identifying the forest fire by combining the satellite remote sensing and the earth surface elements as claimed in claim 2, wherein after the establishing of the fire point identification model, the method further comprises the step of denoising the real-time satellite remote sensing image to obtain a brightness temperature value T of each pixel point of the image C And the brightness temperature value T is calculated C Performing binarization to obtain T C ＞T h Marking the pixel point of T as white C ＜T h The pixel point of (2) is marked as black, the white pixel point after binarization is judged as the suspected fire point, and a suspected fire point list is added. 4. The method for mountain fire identification in combination with satellite remote sensing and surface features as claimed in claim 3, wherein the periodic monitoring alignment comprises, judging the source of the suspected fire point, if the suspected fire point is from a synchronous satellite, continuously monitoring whether the same hot point alarm within 1 kilometer exists in the next synchronous satellite signal period, if the same hot point alarm occurs, listing the suspected fire point as a high suspected fire point, and if the same alarm occurs repeatedly, but the polar orbit satellite has a related hot point alarm within 1 kilometer before the alarm occurs, listing the same as the high suspected fire point; if the suspected fire point is from a polar orbit satellite and related hot spot alarms of a synchronous satellite exist within 1 kilometer of the distance within 30 minutes before the alarm, the suspected fire point is classified as a high suspected fire point, the fire point monitoring data is judged to be from the polar orbit satellite, and related hot spot alarms of other polar orbit satellites exist within 1 kilometer of the distance within 30 minutes before the alarm, and the suspected fire point is classified as a high suspected fire point; otherwise, the suspected fire is not listed as a high suspected fire. 5. The method for mountain fire identification by combination of satellite remote sensing and surface features as claimed in claim 4, wherein the geostationary satellite signal period is 10 min. 6. The method for mountain fire recognition with satellite remote sensing and surface elements in combination as claimed in claim 4, wherein the process of establishing the fire confidence model includes obtaining longitude and latitude coordinates of the highly suspected fire, extracting surface meteorological elements of the vicinity according to the location of the longitude and latitude coordinates, and establishing the fire confidence model as follows, there are five types of factors affecting satellite identification of mountain fire, where P A Is the credible probability of mountain fire, P, corresponding to the surface factor B Credible probability of forest fire corresponding to wide-area weather, P C Probability of confidence of mountain fire corresponding to solar terms of human being, P D Credible probability of mountain fire, P, corresponding to historical fire points E Probability of confidence of mountain fire corresponding to fire concentration, H A 、H B 、H C 、H D And H E The credibility probabilities P of five mountain fires A 、P B 、P C 、P D And P E And acquiring the corresponding weight and the mountain fire credibility probability through a preset probability table. 7. The method for identifying the forest fire by combining the satellite remote sensing and the earth surface elements as claimed in claim 6, wherein through the fire point confidence model, the mountain fire confidence probability is multiplied by a weight corresponding to the mountain fire confidence probability, the confidence probability P of the high suspected fire point is determined, meanwhile, the straight-line distance from the high suspected fire point to the power transmission line is calculated through longitude and latitude coordinates, if the confidence probability P of the high suspected fire point is greater than the threshold A and the straight-line distance from the high suspected fire point to the power transmission line is smaller than the threshold B, a mountain fire early warning is sent, the threshold A is 60%, and the threshold B is 3000 m. 8. The method for identifying the forest fire by combining the satellite remote sensing and the ground surface elements as claimed in claim 7, wherein the forest fire early warning is divided into three levels, a primary warning is given when the straight-line distance from the high suspected fire point to the power transmission line is less than 0-1000 m, a secondary warning is given when the straight-line distance is 1000-2000 m, and a tertiary warning is given when the straight-line distance is 2000-3000 m. 9. A mountain fire recognition device combining satellite remote sensing and ground surface elements is characterized in that, the receiving module is used for acquiring satellite remote sensing image data and establishing a fire point identification model through the satellite remote sensing image data; the comparison module is used for comparing the real-time satellite remote sensing image with the fire point identification model to obtain a suspected fire point and forming the suspected fire point into a suspected fire point list; the detection module is used for periodically monitoring and comparing the suspected fire points in the suspected fire point list to obtain high suspected fire points; and the warning module is used for acquiring the high suspected fire to establish a fire confidence coefficient model, acquiring the confidence probability of the fire through the fire confidence coefficient model, determining the linear distance from the fire to the power transmission line through the position information of the high suspected fire, and sending out a mountain fire warning if the confidence probability of the high suspected fire is greater than a threshold A and the linear distance from the high suspected fire to the power transmission line is less than a threshold B.
CN214796146U | Forest fire monitoring system | The utility model discloses a forest fire monitoring system. The forest fire monitoring system is provided with a fire information acquisition device, an information transmission device and a fire monitoring center, wherein the fire behavior information acquisition device is connected with the information transmission device, the information transmission device is connected with the fire behavior monitoring center, and the fire behavior information acquisition device is used for acquiring real-time fire behavior information of a monitored forest area and then transmitting the real-time fire behavior information to the fire behavior monitoring center through the information transmission device; according to the forest fire monitoring system, the technical problem that forest fire rescue is not timely due to the fact that forest fire cannot be found in time and forest fire occurrence position information cannot be rapidly positioned in the prior art is solved, and the forest fire monitoring system capable of rapidly and effectively obtaining forest fire information is provided. | 1. A forest fire monitoring system, comprising: the fire information acquisition device is used for acquiring and monitoring real-time fire information of the forest area; the information transmission device is connected with the fire information acquisition device so as to transmit the real-time fire information; and the fire monitoring center is connected with the information transmission device and used for receiving the real-time fire information and monitoring the real-time fire information in real time. . 2. A forest fire monitoring system as claimed in claim 1, wherein the forest fire monitoring system further comprises: the meteorological information acquisition device is used for acquiring real-time meteorological information of the monitored forest area; the meteorological information acquisition device is connected with the information transmission device so as to transmit the real-time meteorological information to the fire monitoring center. . 3. A forest fire monitoring system as claimed in claim 2, wherein the forest fire monitoring system further comprises: and the fire rescue center is connected with the fire monitoring center and is used for receiving the fire rescue information sent by the fire monitoring center. . 4. A forest fire monitoring system as claimed in any one of claims 1 to 3, characterized in that the forest fire monitoring system further comprises: and the field image acquisition device is connected with the information transmission device and is used for acquiring field image information of the monitoring forest area and sending the field image information to the fire monitoring center. . 5. A forest fire monitoring system as claimed in claim 4, wherein the site image capturing means comprises a surveillance camera and a surveillance pan head; the monitoring camera is arranged on the monitoring holder. . 6. A forest fire monitoring system as claimed in any one of claims 1 to 3 wherein the fire information collection means is a dual spectral thermal imaging camera for collecting the real-time fire information. . 7. A forest fire monitoring system as claimed in claim 6, wherein the information transmission means comprises a wireless bridge host for transmitting the real-time fire information collected by the dual spectral thermal imaging camera to the fire monitoring centre. . 8. A forest fire monitoring system as claimed in claim 2 wherein the meteorological information collecting means comprises a micro meteorological station for collecting the real-time meteorological information including current wind speed information, current wind direction information, current air temperature information, current relative humidity information, current solar radiation intensity information.
CN119580768A | Forest fire audio recognition method based on BP neural network, medium and product | The invention discloses a forest fire audio recognition method based on a BP neural network, a medium and a product in the technical field of forest fire recognition. The method comprises the following steps: acquiring forest fire audio data to be detected; extracting a Mel-frequency cepstrum coefficient (MFCC) based on the frequency domain features of the forest fire audio data to be detected; inputting the Mel-frequency cepstral coefficient MFCC into a pre-trained forest fire audio recognition model based on a BP neural network, and outputting a forest fire category; wherein the forest fire category comprises a forest fire and a non-forest fire. Compared with a traditional visual monitoring means, the method can cover a wider forest area, in the same monitoring range, in addition, model training based on the BP neural network can efficiently process a large amount of audio data and rapidly output an identification result, the efficiency and accuracy of forest fire identification are further improved, and the method is suitable for popularization and application. The problems of limited coverage range, high cost and low accuracy in the existing forest fire identification technology are solved. | 1. The forest fire audio recognition method based on the BP neural network is characterized by comprising the following steps of:Acquiring forest fire audio data to be detected;extracting a Mel Frequency Cepstrum Coefficient (MFCC) based on the frequency domain characteristics of the forest fire audio data to be detected;Inputting the mel frequency cepstrum coefficient MFCC into a pre-trained forest fire audio recognition model based on the BP neural network, and outputting a forest fire category;Wherein the forest fire categories include forest fires and non-forest fires. 2. The BP neural network-based forest fire audio recognition method according to claim 1, wherein before inputting the mel frequency cepstrum coefficient MFCC into a pre-trained BP neural network-based forest fire audio recognition model, further comprising marking an audio sample belonging to a forest fire in the forest fire audio data to be detected as 1 and an audio sample belonging to a non-forest fire as 0. 3. The BP neural network-based forest fire audio recognition method according to claim 1, wherein the BP neural network-based forest fire audio recognition model training method comprises:Extracting a Mel Frequency Cepstrum Coefficient (MFCC) based on frequency domain features of the randomly sampled acoustic forest monitoring dataset;taking the Mel Frequency Cepstrum Coefficient (MFCC) as an input characteristic, inputting the input characteristic into a constructed forest fire audio recognition model, and outputting a prediction result of the audio sample belonging to the forest fire category;calculating the difference between the prediction result and the real label by using a mean square error loss function to obtain a loss value;and updating the weight of the forest fire audio recognition model based on the BP neural network by using a gradient descent algorithm until the loss value is smaller than a preset allowable range. 4. A BP neural network-based forest fire audio recognition method according to claim 3, wherein the method of acquiring the frequency domain characteristics of the randomly sampled acoustic forest monitoring dataset comprises:performing Fourier transform on the acoustic forest monitoring data set after random sampling to obtain a frequency domain signal;And extracting frequency domain characteristics in the frequency domain extracting signal, wherein the frequency domain characteristics comprise average value, standard deviation, skewness, kurtosis, maximum value, minimum value, peak value, root mean square, amplitude factor, waveform factor, pulse factor, crest factor and energy. 5. A BP neural network-based forest fire audio recognition method according to claim 3, wherein extracting mel-frequency cepstrum coefficient MFCC based on frequency domain features of the randomly sampled acoustic forest monitoring dataset comprises:Pre-emphasis is carried out on the acoustic forest monitoring data set after random sampling, and a time domain signal after pre-emphasis is obtained;After framing and windowing operations are carried out on the pre-emphasized time domain signals, fast Fourier transformation is carried out, and spectral energy of each frame frequency domain signal is obtained;The spectral energy of each frame frequency domain signal is multiplied by a set of Mel filters, and then is subjected to discrete cosine transform to obtain Mel frequency cepstrum coefficient MFCC. 6. The BP neural network-based forest fire audio recognition method according to claim 5, wherein the spectral energy of each frame frequency domain signal is multiplied by a set of Mel filters, and then discrete cosine transformed to obtain Mel-frequency cepstrum coefficient MFCC, wherein the relationship between the Mel-frequency cepstrum coefficient MFCC and the frequency of each frame frequency domain signal is expressed as: (1);In the formula, Representing the frequency of the signals per frame frequency domain Corresponding values on the mel scale, wherein the frequency of the signal per frame frequency domain is represented Is the frequency in hertz of the unit of (a), A logarithmic function with a base of 10 is shown. 7. The BP neural network-based forest fire audio recognition method of claim 5, wherein framing and windowing the pre-emphasized time domain signal comprises:the pre-emphasized time domain signal is divided into a plurality of short time frame signals, each of which is multiplied by a hamming window function. 8. A BP neural network-based forest fire audio recognition method according to claim 3, wherein the mean square error loss function is expressed as: (2);In the formula, The loss value is indicated as such, Representing the total number of audio samples in the randomly sampled acoustic forest monitoring dataset, Representing the first of a randomly sampled acoustic forest monitoring dataset A number of audio samples are taken, Representing the first of a randomly sampled acoustic forest monitoring dataset The predicted value of the individual audio samples, Representing the first of a randomly sampled acoustic forest monitoring dataset The actual value of the individual audio samples, Representing the weight. 9. A computer readable storage medium having stored thereon a computer program/instruction, which when executed by a processor, implements the steps of the method according to any of claims 1-8. 10. A computer program product comprising computer programs/instructions which, when executed by a processor, implement the steps of the method of any of claims 1-8. .
CN114120563A | Forest fire monitoring system and method based on multi-source satellite remote sensing technology | The embodiment of the invention relates to the field of forest fire monitoring, and particularly discloses a forest fire monitoring system and method based on a multi-source satellite remote sensing technology. The method comprises the following steps: receiving satellite monitoring data sent by a plurality of stationary satellites and a plurality of polar orbit satellites in real time to generate satellite processing data; fire point monitoring and analysis are carried out according to the satellite processing data, fire point monitoring information is generated, and fire alarm is carried out according to the key fire point information; and performing visual display on the fire point according to the fire point monitoring information, generating a fire monitoring image, and accessing iron tower video data and meteorological monitoring data to generate a comprehensive fire image. Through advantage complementation between the stationary satellite and the polar orbit satellite, fine, full-coverage and high-frequency monitoring requirements of the forest fire can be met, so that the forest fire can be found as soon as possible, the development situation of the forest fire can be continuously tracked, and dynamic change data of fire development can be acquired and dynamically displayed; and a decision basis is provided for scientific fighting of forest fire. | 1. A forest fire monitoring method based on a multi-source satellite remote sensing technology is characterized by specifically comprising the following steps: the method comprises the steps of constructing a forest fire monitoring storage space and a network transmission environment, receiving satellite monitoring data sent by a plurality of stationary satellites and a plurality of polar satellites in real time, preprocessing the satellite monitoring data, and generating satellite processing data; carrying out fire point monitoring and analysis according to the satellite processing data to generate fire point monitoring information, carrying out re-ignition point screening according to the fire point monitoring information to generate re-ignition point information, and carrying out fire condition warning according to the re-ignition point information; visually displaying the fire points according to the fire point monitoring information to generate a fire monitoring image, and accessing iron tower video data and meteorological monitoring data into the fire monitoring image to generate a comprehensive fire image; and generating a fire monitoring product according to the fire monitoring information and the comprehensive fire image, and pushing the fire monitoring product according to a pushing requirement. . 2. The forest fire monitoring method based on the multisource satellite remote sensing technology of claim 1, wherein the steps of constructing a forest fire monitoring storage space and a network transmission environment, receiving satellite monitoring data sent by a plurality of geostationary satellites and a plurality of polar satellites in real time, preprocessing the satellite monitoring data, and generating satellite processing data specifically comprise the following steps: constructing a forest fire monitoring storage space and a network transmission environment, and receiving satellite monitoring data sent by a plurality of stationary satellites and a plurality of polar satellites in real time; carrying out cloud detection on the satellite monitoring data to generate cloud detection data; performing atmospheric correction on the satellite monitoring data to generate atmospheric correction data; performing radiation correction on the satellite monitoring data to generate radiation correction data; calculating the brightness temperature of a background pixel of the satellite monitoring data to generate background pixel brightness temperature data; carrying out flare angle filtering on the satellite monitoring data to generate flare angle filtering data; performing perennial high-temperature filtration on the satellite monitoring data to generate perennial high-temperature filtration data; and integrating the cloud detection data, the atmospheric correction data, the radiation correction data, the background pixel brightness temperature data, the flare angle filtering data and the perennial high temperature filtering data to generate satellite processing data. . 3. The forest fire monitoring method based on the multisource satellite remote sensing technology of claim 1, wherein the steps of performing fire point monitoring and analysis according to the satellite processing data, generating fire point monitoring information, performing re-ignition point screening according to the fire point monitoring information, generating re-ignition point information, and performing fire alarm according to the re-ignition point information specifically include the following steps: carrying out remote sensing fire point identification on the satellite processing data to generate a remote sensing fire point identification binary image; performing multi-channel synthesis on the remote sensing fire point identification binary image to generate a remote sensing fire point monitoring multi-channel synthetic image; carrying out statistical arrangement on a plurality of fire information in the remote sensing fire monitoring multichannel synthetic graph to generate a fire information list; extracting the fire point position, fire point intensity, credibility, open fire area and monitoring time of each fire point in the thermal power information list to generate fire point monitoring information; and screening the reignition point according to the fire point monitoring information, generating reignition point information, and giving a fire alarm according to the reignition point information. . 4. The forest fire monitoring method based on the multisource satellite remote sensing technology as claimed in claim 3, wherein the steps of screening the reignition point according to the fire point monitoring information, generating the reignition point information, and alarming the fire according to the reignition point information specifically include: sorting different fire points according to the degree of credibility according to the fire point monitoring information; screening the fire points with the credibility larger than 90%, marking the fire points as re-ignition points, and extracting re-ignition point information of the re-ignition points; and carrying out fire alarm according to the information of the reignition point. . 5. The forest fire monitoring method based on the multi-source satellite remote sensing technology according to claim 1, wherein the fire is visually displayed according to the fire monitoring information to generate a fire monitoring image, iron tower video data and meteorological monitoring data are accessed into the fire monitoring image, and the generation of the comprehensive fire image specifically comprises the following steps: configuring a legend for the fire monitoring information to generate a fire monitoring satellite picture; performing GIS map display superposition on the fire monitoring satellite picture to generate a fire monitoring image; and accessing iron tower video data and meteorological monitoring data in the fire monitoring image to generate a comprehensive fire image. . 6. The forest fire monitoring method based on the multi-source satellite remote sensing technology according to claim 5, wherein the step of accessing the tower video data and the meteorological monitoring data in the fire monitoring image to generate the comprehensive fire image specifically comprises the following steps: obtaining iron tower video data; acquiring meteorological monitoring data; and superposing the iron tower video data and the meteorological monitoring data into a fire monitoring image to generate a comprehensive fire image. . 7. The utility model provides a forest fire monitoring system based on multisource satellite remote sensing technology which characterized in that, the system is including receiving preprocessing unit, monitoring and analyzing and screening unit, visual display unit and condition of a fire product propelling movement unit, wherein: the receiving preprocessing unit is used for constructing a forest fire monitoring storage space and a network transmission environment, receiving satellite monitoring data sent by a plurality of stationary satellites and a plurality of polar satellites in real time, and preprocessing the satellite monitoring data to generate satellite processing data; the monitoring and analyzing and screening unit is used for monitoring and analyzing fire points according to the satellite processing data to generate fire point monitoring information, screening the reignition points according to the fire point monitoring information to generate reignition point information and giving a fire alarm according to the reignition point information; the visual display unit is used for visually displaying the fire points according to the fire point monitoring information to generate a fire monitoring image, and accessing iron tower video data and meteorological monitoring data into the fire monitoring image to generate a comprehensive fire image; and the fire product pushing unit is used for generating a fire monitoring product according to the fire point monitoring information and the comprehensive fire image, and pushing the fire monitoring product according to a pushing requirement. . 8. The forest fire monitoring system based on the multisource satellite remote sensing technology of claim 7, wherein the receiving preprocessing unit specifically comprises: the data receiving module is used for constructing a forest fire monitoring storage space and a network transmission environment and receiving satellite monitoring data sent by a plurality of stationary satellites and a plurality of polar satellites in real time; the cloud detection module is used for carrying out cloud detection on the satellite monitoring data to generate cloud detection data; the atmospheric correction module is used for carrying out atmospheric correction on the satellite monitoring data to generate atmospheric correction data; the radiation correction module is used for performing radiation correction on the satellite monitoring data to generate radiation correction data; the background pixel brightness temperature calculation module is used for calculating the background pixel brightness temperature of the satellite monitoring data to generate background pixel brightness temperature data; the flare angle filtering module is used for filtering the flare angle of the satellite monitoring data to generate flare angle filtering data; the perennial high-temperature filtering module is used for performing perennial high-temperature filtering on the satellite monitoring data to generate perennial high-temperature filtered data; and the satellite processing data generation module is used for integrating the cloud detection data, the atmosphere correction data, the radiation correction data, the background pixel brightness temperature data, the flare angle filtering data and the perennial high temperature filtering data to generate satellite processing data. . 9. The forest fire monitoring system based on the multisource satellite remote sensing technology of claim 7, wherein the monitoring and screening unit specifically comprises: the remote sensing fire point identification module is used for carrying out remote sensing fire point identification on the satellite processing data to generate a remote sensing fire point identification binary image; the multi-channel synthesis module is used for carrying out multi-channel synthesis on the remote sensing fire point identification binary image to generate a remote sensing fire point monitoring multi-channel synthesis image; the fire point information statistical arrangement module is used for performing statistical arrangement on a plurality of fire point information in the remote sensing fire point monitoring multichannel synthetic graph to generate a fire point information list; the fire monitoring information generating module is used for extracting the fire point position, fire point intensity, credibility, open fire area and monitoring time of each fire point in the fire power information list to generate fire monitoring information; and the screening fire alarm module is used for screening the reignition point according to the fire point monitoring information, generating reignition point information and giving a fire alarm according to the reignition point information. . 10. The forest fire monitoring system based on the multisource satellite remote sensing technology of claim 7, wherein the visual display unit specifically comprises: the monitoring satellite picture generating module is used for configuring a legend for the fire monitoring information and generating a fire monitoring satellite picture; the fire monitoring image generation module is used for performing GIS map display superposition on the fire monitoring satellite picture to generate a fire monitoring image; and the comprehensive fire image generation module is used for accessing iron tower video data and meteorological monitoring data in the fire monitoring image to generate a comprehensive fire image.
CN110570615A | Satellite-aviation-ground combined forest fire trend early warning method, device and system of power transmission line channel and storage medium | The invention relates to a satellite-aviation-ground combined forest fire trend early warning method, device and system of a power transmission line channel, and belongs to forest fire trend early warning of the power grid. According to the method, a remote sensing satellite, an unmanned aerial vehicle/helicopter and a power grid online monitoring device are used for monitoring the fire point position, the landform, the vegetation type and the microclimate; a set value of each parameter is obtained through a data receiving and processing module, a forest fire development trend vector diagram is obtained through calculation and deduction via a Rothermel model and a Huygens model, early warning information is obtained through power grid GIS superposition analysis, and the early warning information is sent to a mobile terminal of a manager of an equipment operation and maintenance department. By constructing the satellite-aviation-ground combined forest fire trend early warning system, investment of field operation and maintenance personnel can be reduced, the forest fire monitoring area can be expanded, the forest fire development trend can be quickly predicted, and an objective, accurate and stable data source can be provided for the power grid forest fire development trend. | 1. A sky-ground combined power transmission line channel forest fire trend early warning method is characterized by comprising the following steps: Step S1: monitoring a target area by combining a remote sensing satellite, a helicopter/unmanned aerial vehicle and a power grid online monitoring device; Step S2: transmitting the monitored fire point position, vegetation type and microclimate data to a receiving module in a wireless transmission mode; Step S3: the fire point longitude and latitude are utilized to mark a target area in national landform data, and the ground gradient and the slope direction of the position influencing the mountain fire spreading are obtained; meanwhile, identifying the vegetation types by utilizing an image processing technology; step S4: inputting the micrometeorological parameters obtained in the step S2 and the parameters influencing the mountain fire spreading, such as the slope, the slope direction, the vegetation type and the like obtained in the step S3 into a deduction module for model calculation, calculating the fire spreading speed, and deducting to obtain a mountain fire development trend vector diagram; Step S5: vector superposition is carried out on the forest fire development trend vector diagram obtained in the step S4 and a power grid GIS system, detailed information of 110kV and above power transmission lines within 1km of the boundary of a forest fire spreading area in a certain time period is obtained by using an Euclidean distance formula, and early warning information is formed; step S6: and sending the early warning information to a mobile terminal of a manager of the equipment operation and maintenance unit. 2. the sky-ground combined power transmission line channel forest fire trend early warning method of claim 1, wherein: the vegetation type is identified by utilizing an image processing technology, and the method comprises the following specific steps: Step S31: registering the multispectral image and the laser radar point cloud data in the target area to obtain accurately registered data fused with the multispectral image and the laser radar point cloud under an absolute coordinate system; Step S32: multi-source data fusion, namely converting a remote sensing image into a numerical value color space by using a pixel image fusion method and adopting HIS color transformation, and simultaneously performing numerical value conversion on a high-resolution DEM extracted based on laser radar point cloud data and converting the high-resolution DEM into an RGB color space to obtain rich spectral information, texture information and height information; Step S33: the method comprises the steps of obtaining characteristic information of tree species, such as structural characteristics, spectral characteristics and the like, obtaining tree height, crown breadth, population distribution characteristics and NDVI values, and classifying and identifying the tree species by comprehensively adopting unsupervised classification, supervised classification and other methods. 3. The sky-ground combined power transmission line channel forest fire trend early warning method of claim 1, wherein: monitoring a mountain fire hot spot of a target area by an infrared remote sensor carried by the remote sensing satellite, identifying the fire spot and acquiring the longitude and latitude of the fire spot; the helicopter/unmanned aerial vehicle automatically identifies and classifies the vegetation in the power transmission line corridor of the test area through the mounted three-dimensional laser radar scanning equipment; the power grid on-line monitoring device monitors microclimate such as on-site temperature, humidity, wind direction and wind speed. 4. the sky-ground combined power transmission line channel forest fire trend early warning method of claim 1, wherein: the remote sensing satellite monitoring utilizes a high/low orbit remote sensing satellite to carry out mountain fire hotspot monitoring on a target area, the high orbit satellite is updated every 10 minutes, the low orbit satellite is monitored in real time according to transit time, and the monitoring time is in a local mountain fire prevention period; the helicopter/unmanned aerial vehicle monitoring utilizes helicopter or unmanned aerial vehicle and other means to carry out three-dimensional laser radar scanning operation on a power grid within 1km of a 110kV or above transmission line channel, and the monitoring time is after rainy season every year; the power grid on-line monitoring device is used for monitoring in real time by relying on the on-line monitoring device installed on the tower. 5. the sky-ground combined power transmission line channel forest fire trend early warning method of claim 1, wherein: the parameters of the mountain fire spread are input into a deduction modulethe calculation of the model is to calculate the mountain fire spreading speed and the spreading area through a Rothermel model and a Huygens model, and the calculation formula of the mountain fire spreading speed of the Rothermel model conforms to wherein R is the mountain fire spreading speed, I r is the reaction intensity (kilojoule/min. meter) of the flame zone 2 )， is the heat flux ratio coefficient (dimensionless) determined by empirical formula, where ρ is the combustible object density (kg/m 3), ε is the effective heating coefficient (dimensionless) of the combustible object, Q ig is the amount of heat (kilojoules/kilogram) required to ignite a unit mass of combustible material, Is the wind speed correction factor, and is, is the slope correction factor; the theory of the huygens model calculation is that a mountain fire spreading area is regarded as a continuously-expanded polygon which changes along with time, and the specific steps are as follows: a) selecting an ignition point, giving a short time, and calculating the mountain fire spreading speed by using a mountain fire spreading speed formula so as to determine the shape of an initial fire scene, wherein the initial spreading boundary can be approximately considered to be a circle due to the short time; b) selecting some control points on the initial fire field boundary as the starting point of the next fire spread; c) selecting a certain time step as the time for next spreading, and calculating the spreading speed of the starting point by using a mountain fire spreading speed formula so as to calculate the mountain fire spreading position after the time step; d) connecting the points by a curve to obtain a new boundary of the fire spread in the period of time; e) and repeating the steps to determine the mountain fire spreading area in the next time period. 6. The sky-ground combined power transmission line channel forest fire trend early warning method of claim 1, wherein: the mountain fire development trend vector diagram comprises a static two-dimensional vector diagram and a dynamic two-dimensional vector diagram of the mountain fire development trend. 7. the sky-ground combined power transmission line channel forest fire trend early warning method of claim 1, wherein: the early warning information includes the number of lines, the line names and the tower sections of the power grid transmission line to be influenced by the mountain fire development trend. 8. The utility model provides a transmission line passageway mountain fire trend early warning device that sky ground is united which characterized in that: comprises that The monitoring module comprises a remote sensing satellite, a helicopter/unmanned aerial vehicle and a power grid online monitoring device and is used for monitoring factors such as fire points, vegetation, microclimate and the like in a target area; The receiving module is used for receiving each monitored data; The data processing module is used for processing the obtained monitoring data to obtain various parameters influencing the spread of the forest fire; the fire deduction module is used for carrying out model calculation on the obtained parameters, calculating the fire spreading speed and deducing to obtain a mountain fire development trend vector diagram, wherein the model is a Rothermel model and a Huygens model; The identification module is used for identifying early warning information according to the obtained forest fire development trend vector diagram and power grid GIS superposition analysis; The transmission module is used for transmitting early warning information to the mobile terminal, wherein the early warning information includes the number of lines, the line names and the tower sections of the power grid transmission line to be affected by the mountain fire development trend. 9. a sky-ground united power transmission line channel mountain fire trend early warning system comprising a memory, a processor, and a computer program stored on the memory and executable on the processor, wherein: the processor, when executing the computer program, performs the steps of the method of any of the preceding claims 1 to 8. 10. A computer-readable storage medium having stored thereon a computer program, characterized in that: the program when executed by a processor implements the steps of the method of any of claims 1 to 8.
CN113870521A | Intelligent forestry smoke and fire early warning device | The invention discloses an intelligent forestry smoke and fire early warning device which comprises a concrete base and a storage box. The concrete base wraps the storage box, a second supporting plate is arranged at the bottom of an inner cavity of the storage box, and a first supporting plate is arranged at the top of the second supporting plate. A smoke and fire early warning device body is arranged at the top of the first supporting plate, second lifting mechanisms are arranged on the front side and the rear side of the first supporting plate correspondingly, and a heat absorption cooling mechanism is arranged on the left side of an inner cavity of the storage box. Power folding and unfolding mechanisms are arranged on the left side and the right side of an inner cavity of the storage box correspondingly, first lifting mechanisms are arranged on the sides, close to each other, of the two sets of power folding and unfolding mechanisms correspondingly, and buffering mechanisms are arranged at the four corners of the bottom of the second supporting plate correspondingly. The device can be conveniently stored and protected, the possibility that the device is burnt and damaged by fire disasters is reduced, the cost is reduced, and the economic loss is reduced. | 1. The utility model provides an wisdom is firework early warning device for forestry, includes concrete base (1) and containing box (2), concrete base (1) parcel is in the outside of containing box (2), its characterized in that: a second supporting plate (10) is arranged at the bottom of an inner cavity of the containing box (2), a first supporting plate (4) is arranged at the top of the second supporting plate (10), a firework early warning device body (5) is arranged at the top of the first supporting plate (4), second lifting mechanisms (6) are arranged on the front side and the rear side of the first supporting plate (4), and a heat absorption cooling mechanism (8) is arranged on the left side of the inner cavity of the containing box (2); the left side and the right side of an inner cavity of the containing box (2) are provided with power retracting mechanisms (9), two sets of power retracting mechanisms (9) are arranged on one side close to each other and provided with first lifting mechanisms (3), and four corners of the bottom of the second supporting plate (10) are provided with buffer mechanisms (7). 2. The intelligent forestry smoke and fire early warning device of claim 1, wherein: the containing box (2) comprises a trunk box (201), a cap (203) is arranged at the top of the trunk box (201), first side boxes (202) are arranged on the front side and the rear side of the trunk box (201), a third side box (205) is arranged on the left side of the trunk box (201), a second side box (204) is arranged on the right side of the trunk box (201), second windows (206) are arranged on the left side wall and the right side wall of the inner cavity of the trunk box (201), the inner cavities of the second side box (204) and the third side box (205) are communicated with the inner cavity of the trunk box (201) through the corresponding second windows (206), and the inner cavities of the second side box (204) and the third side box (205) are arranged on the same horizontal plane. 3. The intelligent forestry smoke and fire early warning device of claim 1, wherein: the top of concrete foundation (1) is seted up and is received the groove with third side case (205) matched with first, the top in first receipt groove is provided with first thermal-insulated apron (101). 4. The intelligent forestry smoke and fire early warning device of claim 1, wherein: the top of the concrete base (1) is provided with a second accommodating groove matched with the first side box (202), and the top of the second accommodating groove is provided with a second heat insulation cover plate (102). 5. The intelligent forestry smoke and fire early warning device of claim 1, wherein: the second lifting mechanism (6) comprises a support frame (603), the bottom of the support frame (603) is fixedly connected with the second support plate (10), an inner cavity of the support frame (603) is rotatably connected with a lifting screw rod (604), the top of the lifting screw rod (604) penetrates through the top of the support frame (603), a first forward and reverse rotating motor (602) is arranged in the middle of the top of the support frame (603), the bottom output end of the first forward and reverse rotating motor (602) is connected with one end, penetrating through the top of the support frame (603), of the lifting screw rod (604), a support block (605) is connected to the lifting screw rod (604) in a threaded mode, and the support block (605) is fixedly connected with the first support plate (4). 6. The intelligent forestry smoke and fire early warning device of claim 5, wherein: the left side and the right side of the top of the support frame (603) are provided with electromagnets (601), and the left side and the right side of the top of the inner cavity of the cap (203) are provided with iron blocks. 7. The intelligent forestry smoke and fire early warning device of claim 1, wherein: the heat absorption cooling mechanism (8) is located in an inner cavity of the third side box (205), the heat absorption cooling mechanism (8) comprises a large arm oil cylinder (801) and a heat conduction box (802), the right side power stretching end of the large arm oil cylinder (801) is fixedly connected with the heat conduction box (802), and an inlet and an outlet (803) are arranged at the top of the heat conduction box (802). 8. The intelligent forestry smoke and fire early warning device of claim 1, wherein: the power retraction jack (9) is arranged in an inner cavity of the first side box (202), the power retraction jack (9) comprises a bearing block (903), the bearing block (903) is fixedly connected with the first side box (202), a winding rod (902) is rotatably connected to the left side of the bearing block (903), a second forward and reverse motor (904) is arranged on the right side of the bearing block (903), the left power output end of the second forward and reverse motor (904) is connected with the winding rod (902), winding wheels (901) are arranged at the left end and the right end of the winding rod (902), and the winding wheels (901) are composed of two groups of wheel sheets. 9. The intelligent forestry smoke and fire early warning device of claim 1, wherein: the first lifting mechanism (3) comprises a shaft rod (301), a first window (302) and two groups of steel wire rope (304), the first window (302) is arranged on the trunk box (201), the shaft rod (301) is rotatably connected with the trunk box (201), pulleys (303) are arranged at the left end and the right end of the outer wall of the shaft rod (301), one end of each steel wire rope (304) is fixedly connected with the top of the second supporting plate (10) correspondingly, and the other end of each steel wire rope (304) bypasses the pulley (303) and then passes through the first window (302) to be connected with the winding wheel (901). 10. The intelligent forestry smoke and fire early warning device of claim 1, wherein: buffer gear (7) are including buffer cylinder (702), the top and second backup pad (10) looks rigid coupling of buffer cylinder (702), the inner chamber of buffer cylinder (702) is provided with buffer spring (701) and dog (703), and dog (703) are located the bottom of buffer spring (701), the bottom of buffer cylinder (702) is provided with supporting legs (704), the top activity of supporting legs (704) stretches into the inner chamber and dog (703) looks rigid coupling of buffer cylinder (702).
CN113486697A | Forest smoke and fire monitoring method based on space-based multi-modal image fusion | The invention belongs to the technical field of forest smoke and fire monitoring, and relates to a forest smoke and fire monitoring method based on space-based multi-modal image fusion. The method mainly comprises the following steps of: (1) accurately identifying a vegetation coverage area and a non-coverage area through semantic segmentation of satellite remote sensing data; (2) aligning spatial positions between the satellite remote sensing data and an unmanned aerial vehicle motion image sequence and between visible light and infrared images by using a multi-modal alignment technology; (3) extracting motion information of smoke and fire through Hotelling transformation of the unmanned aerial vehicle image sequence; and (4) rapidly and accurately obtaining a pixel-level identification result of the forest smoke and fire by adopting a multi-modal semantic segmentation method based on a lightweight convolutional neural network. According to the method, the calculation load of a space-based artificial intelligence platform can be obviously reduced; the multi-modal alignment technology can obtain a static image sequence in a central view field under the condition that the space-based platform moves, so that the algorithm can conveniently extract the motion characteristics of the smoke and fire, and normal operation of the space-based platform is not influenced. | 1. The forest smoke and fire monitoring method based on space-based multi-modal image fusion acquires a satellite remote sensing image, a visible light image and an infrared image of a target monitoring area, wherein the visible light image and the infrared image are acquired by arranging corresponding cameras on an unmanned aerial vehicle; the monitoring method is characterized by comprising the following steps: s1, identifying a vegetation coverage area and a non-coverage area through semantic segmentation of the satellite remote sensing image; s2, aligning the spatial positions among the satellite remote sensing data, the visible light and the infrared images by using a multi-mode alignment technology; s3, extracting motion information of fireworks through the Hotelling transformation of the aligned images in the step S2; and S4, obtaining a pixel level recognition result of forest smoke and fire by adopting a multi-mode semantic segmentation method based on a lightweight convolutional neural network. . 2. The forest smoke and fire monitoring method based on space-based multi-modal image fusion according to claim 1, wherein the specific method of the step S1 is as follows: for the remote sensing image I with the size of (H, W), the category C of each pixel is predicted to be {0,1} through a semantic segmentation algorithm, 0 represents a non-vegetation coverage area, 1 represents a vegetation coverage area, and vegetation distribution maps G, G are obtained i,j ∈[0,1]，i∈[0,H-1]，j∈[0,W-1]。 . 3. The forest smoke and fire monitoring method based on space-based multi-modal image fusion according to claim 2, wherein the specific method of the step S2 is as follows: (1) moving image sequence alignment: the alignment of the moving image sequence comprises the alignment of the infrared and visible light moving image sequences respectively, for the infrared or visible light moving image sequence I at the t moment and the t-1 moment t And I t-1 Firstly, extracting feature points and feature descriptors of an image sequence through scale-invariant feature transformation to serve as anchor points of spatial registration; the motion between the same characteristic points of the previous frame and the next frame is described by adopting projection transformation, and a projection transformation model is as follows: wherein (x, y,1) T And (x ', y', 1) T Are respectively an image I t-1 And I t Homogeneous coordinates of the feature points; a is i ，i∈[1,9]Is an element of the projective transformation matrix H; s is a scaling factor; calculating a projection matrix H by using a findHomography function of an open source computer vision library OpenCV, and then projecting front and rear frames to the same space coordinate system by using a warp Peractive function of the OpenCV to realize the space alignment of an image sequence; (2) image alignment of the visible and infrared images at the current moment: the alignment of visible light and infrared images and the alignment method of the motion image adopt Harris corner point method except that the algorithm for extracting the characteristic points of the images, and the method of other steps is the same as the alignment of the motion sequence images; (3) aligning the camera image and the remote sensing image, registering the camera image and the remote sensing image by using a pinhole camera model, wherein the imaging model without distortion is as follows: s·p＝A[R¦t]P w where s is the scaling factor of the projective transformation; p is the pixel coordinates of the image plane; a is camera internal reference; r and t are respectively a rotation matrix and a translation vector from a world coordinate system to a camera coordinate system, and the two are called camera external parameters together; pw is the point coordinate in the world coordinate system; the imaging model has the specific form: where p ═ 1 (u, v) T Is the image plane pixel coordinate; (f) x ,f y ) Is the camera focal length; (c) x ,c y ) Is the camera optical center pixel coordinate; r is ij (i, j ═ 1,2,3) are the elements of the rotation matrix R; (t) x ,t y ,t z ) T T is a translation vector; (X) w ,Y w ,Z w )＝P w Is a point coordinate in a world coordinate system, and the internal parameter A can be obtained by calibrating a camera; rotateThe matrix is obtained through an airborne tilt sensor; and (3) reversely projecting the remote sensing image to an image coordinate system by using a camera imaging model to realize the registration of the camera image and the remote sensing image. . 4. The forest smoke and fire monitoring method based on space-based multi-modal image fusion according to claim 3, wherein the specific method of the step S3 is as follows: merging the three parts of images obtained in the steps (1) to (3) in the step S2 and storing the merged three parts of images into a first-in first-out queue with the size of N, capturing the motion characteristics of fireworks by performing Hotelling transformation on the stored continuous N frames of images, and carrying out image I in the queue i ，i∈[0,N-1]Reshaped into a column vector F of size (HW,1) i To F i And (3) carrying out scale normalization: splicing F along the row direction i Form a data matrix X of size (HW, N): X＝[F 0 ,F 1 ,…,F N-1 ] the covariance matrix of the data matrix X is: carrying out eigenvalue decomposition on cov (X) to obtain eigenvalue lambda i ，i∈[0,N-1]Will be λ i After descending order, λ i The corresponding (1, N) -dimensional feature vector isv i From λ i The constructed diagonal matrix is a covariance matrix cov (X) projected to a principal component space, and an eigenvector v is spliced along the column direction i Forming an (N, N) dimension Hotelling transformation matrix T: obtaining a (HW, N) dimensional principal component matrix after the data matrix X is subjected to Hotelling transform: Y＝XT. each column Y of the matrix Y i Corresponding to one main component, adding Y i Principal component image P reshaped to size (H, W) i ，P 0 Describing the spatial structural features of the image, P 1 Motion information describing fireworks, selecting P 1 The components serve as a source of motion information. . 5. The forest smoke and fire monitoring method based on space-based multi-modal image fusion according to claim 4, wherein the specific method of the step S4 is as follows: converting an image output by a visible light camera into a CIELab color space, the CIELab including an L component representing lightness, an a component representing red to dark green, and a b component representing blue to yellow; the a and b components of the image provide smoke color information, and the L component carries smoke texture and space structure information; adopting a lightweight convolutional neural network model, automatically mining the feature expressions of multi-mode spaces such as color, texture, spectrum, tense, motion and the like through a minimum cost learning strategy, and outputting smoke pixel level recognition results in a semantic segmentation mode; constructing a multimodal image I M ： Wherein I L VI 、I a VI 、I b VI L, a, b components of the visible light image, respectively; i is PC VI 、I PC IR Respectively the second principal component P of the visible light and infrared image sequences after Hotelling conversion 1 ；I P ST Covering the semantic image with the vegetation, and obtaining a firework binary image with the same size as the multi-modal image after semantic segmentation, wherein 0 represents the background and 1 represents the firework.
KR102532738B1 | APPARATUS AND METHOD FOR DETECTING A POSSIBILITY OF WILDFIRE | The present invention relates to an apparatus for detecting the possibility of a wildfire and a method for detecting the possibility of a wildfire. The apparatus for detecting the possibility of a wildfire according to some embodiments comprises: a data collection module for collecting satellite image data; a feature extracting module for extracting a first image feature related to smoke caused by a wildfire, the temperature feature of an infrared band and the wavelength feature of a visible band from the satellite image data at first coordinates; and a determination module for generating the wildfire possibility index of the first coordinates based on the extracted first image feature, the temperature feature and the wavelength feature, wherein the temperature feature is calculated based on the result of comparing the temperature measured at the first coordinates and the temperature measured at coordinates around the first coordinates, and the wavelength feature is can be calculated based on first wavelength data regarding a first wavelength and second wavelength data regarding a second wavelength shorter than the first wavelength. | 1. A data collection module for collecting satellite image data;a feature extraction module for extracting a first image feature related to smoke from a forest fire, a temperature feature of an infrared band, and a wavelength feature of a visible band from the satellite image data at a first coordinate at a first point in time; andA determination module for generating a forest fire likelihood index of the first coordinate based on the extracted first image feature, temperature feature, and wavelength feature,The temperature characteristic is calculated based on a comparison result of a temperature measured at the first coordinate and a temperature measured at a coordinate near the first coordinate,The wavelength characteristics are calculated based on first wavelength data for a first wavelength among data of the visible band and second wavelength data for a second wavelength having a relatively shorter wavelength than the first wavelength,The feature extraction module,Further extracting second image features related to clouds distributed in the air from the second coordinates of the first viewpoint,From the second coordinates at the first time point, a shape change rate, a moving direction, and a moving speed of the cloud are calculated to generate a predicted shape of the cloud at a second time point when a predetermined time has elapsed compared to the first time point; ,Based on a comparison result between the first image feature extracted from the first coordinates of the second viewpoint and the generated prediction shape of the cloud at the second viewpoint, the first image feature extracted at the first viewpoint A wildfire probable detection device that verifies whether or not this plume corresponds to image features related to smoke. 2. delete. 3. delete. 4. delete. 5. According to claim 1,Further comprising a learning module for learning a deep learning model using training data including at least one of the first image feature, the temperature feature, and the wavelength feature,The decision module,A forest fire possibility detection device for generating the forest fire possibility index by inputting the first image feature, temperature feature, and wavelength feature to the deep learning model. 6. According to claim 5,The learning module,Forest fire possibility detection device for determining bands of the first wavelength and the second wavelength within the visible band using the training data. 7. Collecting satellite image data;extracting a first image feature related to smoke from a forest fire, a temperature feature of an infrared band, and a wavelength feature of a visible band from the satellite image data at a first coordinate of a first time point;extracting a second image feature related to clouds distributed in the air from the second coordinate of the first viewpoint;From the second coordinates at the first time point, calculating the shape change rate, movement direction, and movement speed of the cloud, and generating a predicted shape of the cloud at a second time point when a predetermined time has elapsed compared to the first time point. step;Based on a comparison result between the first image feature extracted from the first coordinates of the second viewpoint and the generated prediction shape of the cloud at the second viewpoint, the first image feature extracted at the first viewpoint verifying whether or not this corresponds to an image characteristic related to acting; andGenerating a forest fire likelihood index of the first coordinate based on the extracted first image feature, temperature feature, and wavelength feature,The temperature characteristic is calculated based on a comparison result of a temperature measured at the first coordinate and a temperature measured at a coordinate near the first coordinate,The wavelength feature is calculated based on first wavelength data for a first wavelength among data of the visible band and second wavelength data for a second wavelength having a relatively shorter wavelength than the first wavelength. 8. delete. 9. delete. 10. delete .
CN114926948A | Forestry fireproof monitoring method and system based on satellite Internet of Things | The invention provides a forestry fire prevention monitoring method and system based on satellite Internet of Things. The forestry fire prevention monitoring method based on the satellite internet of things comprises the following steps: for a forestry site which cannot be covered by ground communication, transmitting data by adopting a satellite communication mode; and carrying out edge calculation processing on an image which cannot be transmitted by satellite communication, and converting a field condition into a satellite short message. Moreover, image information which cannot be transmitted by satellite communication is locally stored so as to be acquired by the unmanned aerial vehicle and then transmitted to a rear end through a ground network. | 1. A forestry fire prevention monitoring method based on a satellite Internet of things is characterized by comprising the following steps: aiming at a forestry field which cannot be covered by ground communication, data is transmitted in a satellite communication mode; and performing edge calculation processing on the image which cannot be transmitted by satellite communication, and converting the field condition into a satellite short message. . 2. The satellite internet of things-based forestry fire prevention monitoring method according to claim 1, wherein image information that cannot be transmitted by satellite communication is stored locally for acquisition by the unmanned aerial vehicle and then transferred to a back end via a ground network. . 3. The forestry fire prevention monitoring method based on the satellite Internet of things as claimed in claim 1 or 2, wherein the forestry fire prevention monitoring method comprises the following steps: the first step is as follows: performing data acquisition by using a sensor, and then performing a second step; the second step: executing judgment whether numerical value conversion is needed or not, wherein whether the acquired data is numerical value data which can be directly transmitted through a satellite channel or not is judged; if the numerical data is the numerical data, executing the sixth step, and if the numerical data is not the numerical data, executing the third step; the third step: sampling and quantizing non-numerical data into data values, and forming an alarm message if the converted numerical value exceeds a threshold value set by a preset model; a sixth step: comparing the numerical data with the temperature value in a first peripheral preset range through an edge calculator, generating an alarm message if the temperature exceeds a threshold value set by a preset model, and entering the step; a seventh step of: comparing the numerical data with the humidity value of a second preset range on the periphery through an edge calculator, if the humidity is lower than a threshold value set by a preset model, indicating that a detection area is dry and easy to form fire danger, generating an alarm message, and then executing an eighth step; an eighth step: determining whether an item generating an alarm message exists in threshold value judgment executed for various types of collected information or data in the third step, the sixth step and the seventh step, if the item is not returned to the second step, judging whether numerical value conversion is needed, and if the item is returned to the second step, executing the ninth step; the ninth step: presetting a machine training data model in an edge calculator, comparing data exceeding a threshold value with the preset model to judge whether the satellite terminal coverage area needs to be uploaded for fire warning, and then executing a tenth step; a tenth step of: forming short messages which can be transmitted by the satellite through the early warning information by the satellite terminal, uploading the short messages to the communication satellite, and turning to the eleventh step; an eleventh step: and the satellite data is transmitted to the background for processing by combining the remote sensing image and the positioning information. . 4. A forestry fire monitoring method based on a satellite internet of things as claimed in claim 3, wherein the third step includes a fourth step and a fifth step as follows; wherein The fourth step: calculating the image data of the spectrum scanning camera in an edge computer, reading parameters, comparing the parameters with a threshold value set by a preset model, and forming an alarm message if the parameters exceed the threshold value; the fifth step: detecting the concentration of carbon dioxide gas and carbon monoxide gas; and converting the detected concentrations of the carbon dioxide gas and the carbon monoxide gas into numerical values, and forming an alarm message if the converted numerical values exceed a threshold value set by a preset model. . 5. A forest fire monitoring system based on the Internet of things of satellites, which is used for executing the forest fire monitoring method based on the Internet of things of satellites according to any one of claims 1-4, and is characterized by comprising the following steps: the power supply system is used for supplying power to the whole forestry fire prevention monitoring system; the node environment monitoring system is used for monitoring environment information of a forestry field which cannot be covered by ground communication; the infrared thermal imaging information acquisition system is used for performing thermal imaging on the environment; the smoke monitoring and identifying system is used for monitoring environmental smoke state information; the data transmission system is used for transmitting the acquired and detected data; the data processing system is used for carrying out numerical processing on the acquired and detected data; the infrastructure system is used for physically supporting the whole forestry fire prevention monitoring system; the satellite Internet of things communication system is used for carrying out satellite transmission on the acquired and detected data; and the forest fire prevention industry application platform is used for managing and operating according to the satellite communication data. . 6. A satellite Internet of things-based forestry fire monitoring system for executing the satellite Internet of things-based forestry fire monitoring method according to one of claims 1-4, the system comprising: the data acquisition sensor is attached to the forest fire prevention monitoring node and is used for acquiring data of the forest fire prevention monitoring node; the edge side data processing network is used for collecting the data of the forest fire prevention monitoring nodes acquired by the sensors to an Internet of things gateway after data storage, data management, data optimization, data pre-analysis and data preprocessing are carried out through a communication protocol, and further collecting the data to a satellite communication terminal; the satellite terminal is connected with the gateway of the Internet of things and used for acquiring the processed data to the satellite terminal when the top edge side data is accessed to the network, encrypting the acquired data and uploading the encrypted data to the satellite data storage unit; and the ground measurement and control station receives the data issued by the satellite terminal when the satellite terminal passes through the receiving range of the ground measurement and control station, and then sends the data to the big data processing platform through a special data line. . 7. A satellite Internet of things-based forestry fire monitoring system for executing the satellite Internet of things-based forestry fire monitoring method according to one of claims 1-4, the system comprising: the first module is used for imaging through wide area scanning under the night vision condition and carrying out Fourier transform on the images to form time series data; the second module is used for detecting the carbon monoxide as the early-stage characteristic gas of the fire by using an infrared spectrum method, establishing an autoregressive model of the carbon monoxide by using time series analysis based on a Fourier infrared spectrum test, and extracting characteristic parameters; the third module is used for acquiring temperature information of a plurality of sampling points in a preset area and generating alarm information and data when the temperatures of the plurality of sampling points exceed a threshold value; the fourth module is used for acquiring humidity information of a plurality of sampling points in a preset area and generating alarm information and data when the number of drying points is judged to exceed a preset number or the humidity of the plurality of sampling points is judged to be lower than a preset threshold value; a fifth module, which is used for sending the collected data to an edge calculator for processing; the sixth module is used as an edge calculator with a preset deep learning data model, samples and quantifies the acquired data, and takes the quantified numerical value as a judgment basis for early warning; the seventh module is used as a satellite terminal, forms a data packet or short message format for the data processed by the edge calculator and uploads the data to the satellite; the eighth module is used as an internet of things satellite and used for transmitting data transmitted by the terminal and covering a blind area of ground communication; the ninth module is used as a ground station, receives and decodes the data transmitted by the satellite, forms a data format which can be identified by a computer, and transmits the data format to a background system for processing; the tenth module is used as a background analysis system and used for carrying out data analysis on service data transmitted by the satellite Internet of things; and the eleventh module is used as a ground transmission network and is used for transmitting information which cannot be transmitted due to the limited satellite capacity.
CN118114477A | Forest wildfire carbon emission measuring method, system, equipment and medium | The invention discloses a forest wildfire carbon emission measurement method, system, equipment and medium, and belongs to the technical field of fire prevention, and the method comprises the steps: reconstructing satellite data, determining and judging a brightness temperature threshold and a trust threshold of a fire point, carrying out the secondary space-time positioning of a forest fire scene, and determining the position and area of a real fire point; the method comprises the following steps: constructing a CO2 and dry air mixing ratio XCO2 background concentration value map of a forest fire scene area, actually measuring the forest fire scene according to the position and the area of a real fire point, obtaining an actually measured XCO2 and dry air mixing ratio XCO2 concentration background map, and determining the XCO2 concentration rising amount IXCO2; the method comprises the following steps: by taking an actually measured XCO2 background concentration value map and FRP data as priori conditions, constructing a direct relation between the XCO2 concentration rise IXCO2 and FRP, and simulating the XCO2 concentration rise IXCO2 value of a CO2 monitoring blind area part in a forest fire scene to obtain the XCO2 concentration rise IXCO2; based on the fire area, the XCO2 concentration rising amount IXCO2, the dry air density contour line and the fire smoke plume height, the forest wildfire CO2 emission amount is measured and calculated. According to the method, a direct relation between the CO2 concentration and the fire intensity can be established, so that the goal of quickly and accurately measuring and calculating the global carbon emission of the forest wildfire area is achieved. | 1. The method for measuring the carbon emission of the forest wildfires is characterized by comprising the following steps of: determining a lighting temperature threshold and a trust threshold of judging fire points by reconstructing satellite data, performing secondary space-time positioning on a forest fire scene, and determining the position and the area of a real fire point; Constructing a CO 2 dry air mixing ratio XCO 2 background concentration value diagram of a forest fire area, and carrying out actual measurement on the forest fire according to the position and the area of a real fire to obtain an actual measurement XCO 2 and dry air mixing ratio XCO 2 background concentration diagram; Determining the concentration rise I XCO2 of XCO 2 according to a background image of the concentration of XCO 2 and the concentration of XCO 2 in the mixing ratio of dry air; constructing an XCO 2 concentration rise I XCO2 directly connected with FRP by taking an actually measured XCO 2 background concentration value graph and FRP data as priori conditions, and simulating an XCO 2 concentration rise I XCO2 value of a CO 2 monitoring blind area part in a forest fire to obtain an XCO 2 concentration rise I XCO2 ; And measuring and calculating the emission of the forest wildfire CO 2 based on the area of the fire area, the XCO 2 concentration rise I XCO2 , the dry air density contour line and the fire plume height to obtain a forest wildfire CO 2 emission measurement result . 2. The method for measuring carbon emissions of forest wildfires according to claim 1, wherein the determining of the lighting temperature threshold and the trust threshold for determining the fire point comprises the steps of: Standardized lattice points for multi-source satellite data, including FRP data and XCO 2 data; adding time information, geographical longitude and latitude information, infrared Duan Liangwen information and confidence information labels for each fine lattice point; the information of the suspected fire points provided by the coupling fire point monitoring satellite comprises longitude and latitude information of the suspected fire points, fire point infrared Duan Liangwen data and confidence coefficient data; Scanning out lattice points with the concentration of CO 2 rising truly by using a carbon monitoring satellite, and taking suspected fire points with the XCO 2 value higher than the average precision of the satellite as real fire points to form a real fire point set; The lowest brightness and the lowest confidence in the real fire point set are set as the real fire point judgment threshold, and the process is expressed by the following formula: (BT T ,C T )＝min{HP -1 (BT,CT)¦¦ XCO2≥P } Wherein, BT T and C T correspond to the bright temperature threshold and the confidence threshold according to the newly built fire point, HP is the fire point satisfying XCO 2 value higher than the satellite average accuracy, BT and CT are the bright temperature and the confidence corresponding to the fire point, and p is the accuracy of the carbon monitoring satellite . 3. The method for measuring carbon emission of forest wildfires according to claim 2, wherein the construction of a graph of background concentration values of CO 2 dry air mixing ratio XCO 2 for forest fire areas comprises the following steps: Taking a month as a scale, taking the XCO 2 mean value of the carbon monitoring satellite in the same place of the month corresponding to the fire point in a plurality of years before the fire as a background value, if the individual fire point is not monitored in the previous years, selecting adjacent XCO 2 mean values as the background value according to a nearby principle, and constructing a preliminary XCO 2 background matrix B XCO2 of the fire scene; Constructing a multi-source nonlinear filtering model, and stripping out a large background concentration rising part: wherein GB XCO2 is an observed value of a foundation XCO 2 , T is a date sequence, a, b, And ω i are fitting parameters; wherein a.T+b represents the rising amount of the XCO 2 background concentration in the atmospheric background, namely the rising amount of the concentration of the fire field CO 2 caused by non-forest wildfires; A seasonal periodic fluctuation in the concentration of atmospheric CO 2 throughout the year; Separating out the rising amount a.T+b of the concentration of CO 2 caused by non-forest fires by utilizing the foundation data of the fire area, and correcting B XCO2 to B XCO2,finally to obtain an accurate fire area XCO 2 background distribution map, wherein B XCO2,finally is as follows: B XCO2,finally ＝B XCO2 -(a·T+b)。 . 4. A method for measuring carbon emission of forest wildfires according to claim 3, wherein the XCO 2 concentration rise I XCO2 is defined by using a lattice point of a carbon monitoring satellite and a fire monitoring satellite which coincide with each other in a fire as a sample, and a difference between a measured XCO 2 and a dry air mixing ratio XCO 2 concentration background map is XCO 2 concentration rise I XCO2 . 5. The method for measuring carbon emission of forest wildfires according to claim 4, wherein the construction of the concentration rise of XCO 2 I XCO2 is directly connected with FRP, comprising the steps of: Taking the total fire radiation intensity S FRP of the real fire points in the overlapped lattice points in the XCO 2 concentration rising amount I XCO2 and the lattice points screened based on the (BT T ,C T ) threshold value as prior data, and constructing a multi-element high-order nonlinear model based on statistics of the XCO 2 concentration rising amount I XCO2 and the S FRP : Wherein m, l, alpha i 、β i and gamma are fitting parameters of the ith order, and n is the total order; Algebraic fitting modes of the model are various and are used for adapting to complex relations between the concentration rising amount I XCO2 and S FRP of the XCO 2 . 6. The method for measuring carbon emission of forest wildfires according to claim 5, wherein the method for obtaining the XCO 2 concentration increase amount I XCO2 comprises the steps of: defining an area which is not detected by the carbon monitoring satellite and detected by the fire satellite as a carbon satellite monitoring blind area; Simulating the concentration rising amount I XCO2 of XCO 2 in the carbon satellite monitoring blind area; And simulating the concentration rise I XCO2 of XCO 2 in the carbon satellite monitoring dead zone according to the established multi-element high-order nonlinear mathematical model . 7. The method for measuring carbon emissions of forest wildfires according to claim 6, wherein the measuring of the forest wildfire CO 2 emissions comprises the steps of: After the XCO 2 concentration rise I XCO2 obtained by actual measurement and simulation is fused, the dry air mixing ratio is converted into the absolute concentration of CO 2 by combining the dry air density profile, the fire smoke height and the fire area provided by a fire point monitoring satellite, the emission of forest wildfire CO 2 is obtained, and a built measuring and calculating equation of the emission of forest wildfire CO 2 is as follows: Wherein E CO2 is CO 2 emission, M dryair is the molar mass of dry air, M CO2 is the molar mass of CO 2 , A is combustion area, Z top is CO 2 plume height, and ρ dryair is dry air density . 8. A forest wildfire carbon emission measurement system, comprising: The satellite fire ignition temperature threshold value and confidence threshold value reconstruction unit is used for determining the ignition temperature threshold value and the confidence threshold value of the judgment fire point by reconstructing satellite data, performing secondary space-time positioning on a forest fire scene, and determining the position and the area of a real fire point; The forest fire scene background construction unit is used for constructing a CO 2 dry air mixing ratio XCO 2 background concentration value diagram of a forest fire scene area, carrying out actual measurement on the forest fire scene according to the position and the area of a real fire point, and obtaining an actual measurement XCO 2 and dry air mixing ratio XCO 2 concentration background diagram; The forest fire carbon satellite monitoring blind area simulation unit is used for determining the concentration rising amount I XCO2 of XCO 2 according to a measured XCO 2 and dry air mixing ratio XCO 2 concentration background image; constructing an XCO 2 concentration rise I XCO2 directly connected with FRP by taking an actually measured XCO 2 background concentration value graph and FRP data as priori conditions, and simulating an XCO 2 concentration rise I XCO2 value of a CO 2 monitoring blind area part in a forest fire to obtain an XCO 2 concentration rise I XCO2 ; The forest wildfire carbon emission amount calculation unit is used for calculating the forest wildfire CO 2 emission amount based on the fire area, the XCO 2 concentration rise I XCO2 , the dry air density contour line and the fire smoke plume height to obtain a forest wildfire CO 2 emission amount measurement result . 9. A computer device comprising a memory and a processor, the memory storing a computer program which, when executed by the processor, causes the processor to perform the steps of: determining a lighting temperature threshold and a trust threshold of judging fire points by reconstructing satellite data, performing secondary space-time positioning on a forest fire scene, and determining the position and the area of a real fire point; Constructing a CO 2 dry air mixing ratio XCO 2 background concentration value diagram of a forest fire area, and carrying out actual measurement on the forest fire according to the position and the area of a real fire to obtain an actual measurement XCO 2 and dry air mixing ratio XCO 2 background concentration diagram; Determining the concentration rise I XCO2 of XCO 2 according to a background image of the concentration of XCO 2 and the concentration of XCO 2 in the mixing ratio of dry air; constructing an XCO 2 concentration rise I XCO2 directly connected with FRP by taking an actually measured XCO 2 background concentration value graph and FRP data as priori conditions, and simulating an XCO 2 concentration rise I XCO2 value of a CO 2 monitoring blind area part in a forest fire to obtain an XCO 2 concentration rise I XCO2 ; And measuring and calculating the emission of the forest wildfire CO 2 based on the area of the fire area, the XCO 2 concentration rise I XCO2 , the dry air density contour line and the fire plume height to obtain a forest wildfire CO 2 emission measurement result . 10. A computer readable storage medium, wherein the computer readable storage medium stores a computer program which, when executed by a processor, causes the processor to perform the steps of: determining a lighting temperature threshold and a trust threshold of judging fire points by reconstructing satellite data, performing secondary space-time positioning on a forest fire scene, and determining the position and the area of a real fire point; Constructing a CO 2 dry air mixing ratio XCO 2 background concentration value diagram of a forest fire area, and carrying out actual measurement on the forest fire according to the position and the area of a real fire to obtain an actual measurement XCO 2 and dry air mixing ratio XCO 2 background concentration diagram; Determining the concentration rise I XCO2 of XCO 2 according to a background image of the concentration of XCO 2 and the concentration of XCO 2 in the mixing ratio of dry air; constructing an XCO 2 concentration rise I XCO2 directly connected with FRP by taking an actually measured XCO 2 background concentration value graph and FRP data as priori conditions, and simulating an XCO 2 concentration rise I XCO2 value of a CO 2 monitoring blind area part in a forest fire to obtain an XCO 2 concentration rise I XCO2 ; And measuring and calculating the emission of the forest wildfire CO 2 based on the area of the fire area, the XCO 2 concentration rise I XCO2 , the dry air density contour line and the fire plume height to obtain a forest wildfire CO 2 emission measurement result.
IN202441098841A | A Y-TRANSFORM INTEGRATED SYSTEM FOR DETECTING FOREST FIRES AND MONITORING WILDLIFE | ABSTRACT A Y-TRANSFORM INTEGRATED SYSTEM FOR DETECTING FOREST FIRES AND MONITORING WILDLIFE Integration of Y-Transform in forest fire detection and wildlife monitoring system which monitor critical environmental parameters such as temperature, humidity, and gas levels, while also detecting fire and smoke. The user interface, wirelessly connected to the control unit, facilitates real-time data analysis through an embedded microcontroller processor. This enables timely insights into decision-making regarding fire management and wildlife observation. Additionally, the system employs wireless communication technologies, including GPS and Wi-Fi/cellular, with optional LoRa integration, ensuring reliable data transmission even in remote and densely forested regions. Fig.1 | 1. A system for detecting forest fires and monitoring wildlife comprising: at least one hardware network component comprising one of (a) a drone; (b) a tethered aerostat; (c) a tower; or (d) a manned aircraft, wherein hardware network component is equipped with: one or more cameras, including an RGB camera, a Near Infrared (Night Vision) camera, or a thermal camera, are designed to capture aerial video footage of monitored locations; a control unit configured to controls all data from sensors, navigation and communications. plurality of sensors linked to a control unit are utilized to monitor and transmit data concerning temperature, humidity, fire, smoke, and gas levels; and a user interrace connected to control unit through wireless mode, characterized in that, the microcontroller processor is equipped with an y-transform software embedded computer that facilitates the real-time detection and analysis analyze discrete sensor readings over time and provides an overview of the environmental conditions required for on-time decision-making in the case of fire detection and wildlife monitoring, the wireless mode is GPS, Wi-Fi/cellular, or optionally LoRa technology, enables the system to work effectively even in low-connectivity areas with guaranteed data transmission in the deep forest. 2. The system for detecting forest fires and monitoring wildlife of claim 1, further includes solar panels to power the entire system and configured to operate autonomically 24/7. 3. The system for detecting forest fires and monitoring wildlife of claim 1, wherein the microcontroller includes ESP32 microprocessor and Arduino-Uno, which manage all data from sensors, navigation, and user communications. 4. The system for detecting forest fires and monitoring wildlife of claim 1, where in the user interface is mobile device and/or to a PC (personal computer). 5. The system for detecting forest fires and monitoring wildlife of claim 1, wherein, the Y-transform is incorporating a Python based software embedded within the microcontroller that powerfully enhanced the detection and analytics of critical parameters in real-time monitoring of the environment.
CN201936415U | Automatic forest fire identification and alarm system | An automatic forest fire identification and alarm system belongs to the technical field of fire protection inspection. The system comprises a plurality of monitoring base stations and a command and control center, and the monitoring base stations are arranged on monitoring towers in key fire hazard areas, and are connected with the command and control center through a wireless communication network. The forest fire detection work of the system is sequentially carried out according to five steps, i.e. on-site data acquisition, data processing, fire identification, identification result transmission and automotive fire alarm. The system is integrated with the video compression and decompression technology, the thermal infrared image identification and analysis technology, the visible light image identification and analysis technology and the embedded technology, and can automatically identify forest fires and give the alarm. The system is characterized by high forest fire identification accuracy, low false alarm rate, high timeliness, high reliability, advanced technical means, broad market prospect and the like. | 1. forest fire is discerned warning system automatically, it is characterized in that: this system is constituted by a plurality of monitored base stations and command and control center, monitored base stations is arranged on the emphasis fire hazard zone monitoring iron tower, connect with cordless communication network between monitored base stations and the command and control center, described monitored base stations comprises intelligent digital The Cloud Terrace, thermal infrared imager, visible light camera, embedded thermometric processor, video server, radio communication bridge; Thermal infrared imager, visible light camera, embedded thermometric processor is installed in respectively on the intelligent digital The Cloud Terrace, thermal infrared imager, the corresponding respectively signal input part that connects video server of the VT of visible light camera, the signal input part of embedded thermometric processor is communicated with the thermal infrared imager digital signal output end, signal of communication output/the input end of embedded thermometric processor and base station intelligence managing and control system is communicated with 485 digital signal output/input ends of video server, the intelligent digital The Cloud Terrace, thermal infrared imager, the control signal I/O end of visible light camera is communicated with the control signal output/input end of base station intelligence managing and control system respectively, and the signal I/O end of communication bridge is communicated with the signal output/input end of video server respectively; Described command and control center comprises the comprehensive keyholed back plate platform of central authorities, radio communication bridge, remote monitoring computing machine; The signal I/O end of communication bridge is communicated with the signal output/input end of central authorities comprehensive keyholed back plate platforms, remote monitoring computing machine respectively; Diconnected between radio communication bridge in the described monitored base stations and the radio communication bridge in the described command and control center. 2. forest fire according to claim 1 is discerned warning system automatically, it is characterized in that: the thermal infrared imager of this system and visible light camera are arranged in the guard shield of scalable optical axis; Thermal infrared imager is provided with infrared fixed focus lens, and visible light camera is provided with the visual camera lens of automatic focus and aperture, and the one guard shield is installed on the intelligent digital The Cloud Terrace; Comprise CPU (central processing unit), video acquisition compression module, numerical information passback module, numerical information receiver module in the video server, can receive the compound television analog signals therewith of two-way PAL/NTSC system, and be digital signal through conversion of signals; Comprise digital video information acquisition processing module, numerical information passback module, numerical information receiver module in the embedded thermometric processor; Comprise CPU (central processing unit), cradle head control module, infrared lens control module, visual camera lens control module, numerical information passback module, numerical information receiver module in the intelligence managing and control system of base station; Comprise monitored base stations management and video flowing allocation units and image synthesis analytic unit in the comprehensive keyholed back plate platform of central authorities; Be provided with forest fire monitoring and early warning software in the remote monitoring computing machine. .
CN219867294U | Forest fire prevention monitoring and early warning device | The utility model discloses a monitoring and early warning device for forest fire prevention. The monitoring and early warning device comprises a connecting plate, a clamping mechanism is arranged at the top of the connecting plate, and the connecting plate is in hinge fit with the top of the movable seat; positioning frames are oppositely arranged on the left side and the right side of the movable base and fixed to the bottom of the monitoring and early warning mechanism. By arranging the clamping mechanism, a tree trunk needing to be fixed is embedded into the inner sides of the two sets of clamping rods, then a first screw is rotated clockwise to push a movable base to move towards the rear end, the clamping rods are driven to clamp the tree trunk towards the middle, the tree trunk is surrounded, then a positioning rod is rotated clockwise, the positioning rod and a threaded base are in threaded transmission, and the tree trunk is fixed. The positioning rod and the front end of the tree trunk are supported and positioned, so that the tree trunks with different diameters can be conveniently fixed, and the use practicability is improved. | 1. A forest fire prevention monitoring and early warning device which is characterized in that: comprises a connecting plate (1); the top of the connecting plate (1) is provided with a clamping mechanism (2), and the connecting plate (1) is matched with the top hinge of the movable seat I (3); positioning frames (4) are oppositely arranged on the left side and the right side of the movable seat I (3), and the positioning frames (4) are fixed with the bottom of the monitoring and early warning mechanism (5); clamping mechanism (2) are including mount pad (21), movable seat (22), first screw rod (23), remove seat (24), clamping lever (25), positioning mechanism (26), screw thread seat (27), positioning rod (28), the bottom of mount pad (21) is fixed with connecting plate (1), the bottom of mount pad (21) and movable seat (22) is integrated into one piece structure, the middle part screw thread fit of first screw rod (23) and movable seat (22), the middle part swing joint of first screw rod (23) and movable seat (24), and movable seat (24) follow the rear end synchronous motion of first screw rod (23), the front end of clamping lever (25) is connected with movable seat (22), and clamping lever (25) activity embedding is in the right-hand member of movable seat (24), the rear end of clamping lever (25) is provided with positioning mechanism (26), the bottom and the movable seat (24) of screw thread seat (27) are fixed mutually, positioning rod (28) and the middle part screw thread fit of screw thread seat (27). . 2. The forest fire prevention monitoring and early warning device according to claim 1, wherein: the clamping rods (25) are provided with two groups, and are of arc structures. . 3. The forest fire prevention monitoring and early warning device according to claim 1, wherein: the two groups of clamping rods (25) are oppositely arranged along the left side and the right side of the movable seat (24). . 4. The forest fire prevention monitoring and early warning device according to claim 1, wherein: and positioning mechanisms (26) are arranged on the two groups of clamping rods (25). . 5. The forest fire prevention monitoring and early warning device according to claim 1, wherein: the positioning mechanism (26) comprises a connecting block (261), a top support rod (262) and a cushion block (263), wherein the connecting block (261) is fixed with the rear end of the clamping rod (25), the connecting block (261) is in threaded fit with the right end of the top support rod (262), and the connecting block (261) is fixed with the left end of the cushion block (263). . 6. The forest fire prevention monitoring and early warning device according to claim 5, wherein: the right end of the cushion block (263) is semicircular. . 7. The forest fire prevention monitoring and early warning device according to claim 1, wherein: the monitoring and early warning mechanism (5) comprises a mounting frame (51), a communication module (52), a battery (53) and a temperature sensor (54), wherein the bottom of the mounting frame (51) is fixed with a positioning frame (4), the mounting frame (51) is connected with the bottom of the communication module (52), the battery (53) is arranged in the middle of the mounting frame (51), and the temperature sensor (54) is arranged at the left end of the battery (53). . 8. The forest fire prevention monitoring and early warning device according to claim 7, wherein: the battery (53) and the temperature sensor (54) are electrically connected with the communication module (52), wherein the communication module (52) comprises a checking module and a networking module, and the checking module is used for collecting temperature information detected by the temperature sensor (54) and comparing the temperature information with a preset first threshold value.
CN119296241A | Forest fire point detection method based on KAN network and multi-sensor fusion | The invention discloses a forest fire point detection method based on a KAN network and multi-sensor fusion. The forest fire point detection method comprises the following steps: S10, configuring a plurality of sensors in fire point detection equipment for data acquisition; s20, transmitting the acquired data to a multi-sensor fusion model based on a KAN network for data fusion, and fusing the data into one piece of data as decision data for forest fire point detection; and S30, performing fire point generation early warning processing by using the decision data of forest fire point detection. According to the method, the detection of the fire points in a large forest can be more accurately realized. | 1. A forest fire detection method based on KAN network and multi-sensor fusion is characterized by comprising the following steps ofS10, configuring various sensors in fire point detection equipment to acquire data;s20, transmitting the acquired data to a multi-sensor fusion model based on a KAN network to perform data fusion, and fusing the acquired data into one data serving as decision data for forest fire detection;s30, performing fire occurrence early warning processing by utilizing the decision data of forest fire detection. 2. The method for detecting forest fires based on the KAN network and the multi-sensor fusion according to claim 1, wherein the multi-sensor fusion model building process based on the KAN network comprises the following steps:constructing a sample data set, wherein the sample data set comprises data of various sensors under different environmental conditions and corresponding forest fire situation descriptions;And after multiple times of data refining and fusion, finally integrating the measurement data of a plurality of sensors into one data to be used as decision data for forest fire detection. 3. The forest fire detection method based on KAN network and multi-sensor fusion according to claim 2, wherein the construction of the sample data set comprises data under normal environment, dry environment and high temperature environment or data under normal condition, suspected fire, low-concentration smoke and high-concentration smoke, and the corresponding fusion data is probability of fire occurrence. 4. The forest fire detection method based on KAN network and multi-sensor fusion according to claim 2, wherein decision data output by a model is compared with labels of corresponding fusion data, corresponding errors are calculated, then a learnable activation function is adjusted by the errors, and input multi-sensor data is fitted to the labels of the fusion data;after multiple adjustments to the activation function, a KAN network model is obtained that fuses the multi-sensor data. 5. The method for detecting forest fires based on the KAN network and the multi-sensor fusion according to claim 4, wherein the multi-sensor fusion based on the KAN network comprises the steps of:firstly, for acquiring data from a plurality of different sensors, each data respectively passes through three learnable activation functions;Then, the values calculated by the activating function of the corresponding positions of the data of each sensor are accumulated, and the data of a plurality of sensors are fused into 3 data;after that, 2 fusion data are obtained after two different learnable activation functions are respectively calculated on the 3 fusion data;and finally, respectively performing calculation of the leachable activation function, and fusing the calculated leachable activation function into one data, wherein the data is the final fused data of the plurality of sensor data, and is used as decision data for forest fire detection. 6. The method for detecting forest fire based on KAN network and multi-sensor fusion according to claim 5, wherein the step of accumulating the values calculated by the activation function for each of the positions corresponding to the sensor data and fusing the data of the plurality of sensors to 3 data includes (1) adding all the values processed by the first learning activation function for the first sensor data, the values processed by the first learning activation function for the second sensor data, the values processed by the first learning activation function up to the nth sensor data, and (2) adding all the values processed by the second learning activation function for the first sensor data, the values processed by the second learning activation function for the second sensor data, and the values processed by the second learning activation function up to the nth sensor data, (3) adding all the values processed by the third learning activation function for the first sensor data, the values processed by the third learning activation function for the second sensor data, and the values processed by the third learning activation function for the third sensor data up to the nth sensor data. .
CN106157513A | Remote sensing monitoring method of forest fire | The invention relates to a remote sensing monitoring method of forest fire. The remote sensing monitoring method comprises three steps: construction of a data center, construction of an operating center and research and development of terminal equipment, wherein the construction of the data center comprises a satellite earth station receiving antenna, a data receiving module, an antenna control module and a remote sensing monitoring data processing module; the construction of the operating center comprises a forest fire monitoring information value addition module and a forest fire warning information packing module; and the research and development of the terminal equipment comprises two type of terminal hardware equipment: one type is a desktop terminal mainly used for receiving forest fire warning information of a local region and other customized services in real time by virtue of an office of a leader or a center at each level, and the other type is a handheld mobile terminal mainly equipped to first-tier fireproofing foresters so as to receive forest fire warning information in a jurisdictional range of a unit and other customized service information in real time. | 1. in remote sensing for forest fire monitoring method, it is characterised in that include three parts, respectively Constructing data center, operation The heart is built and terminal device research and development, and described Constructing data center includes ground satellite station reception antenna, data reception module, antenna Control module and remote sensing monitoring data processing module, for controlling the receiving angle real-time reception of ground satellite station reception antenna not Satellite Remote Sensing data-signal with the satellite that passes by； The construction of described operation centre includes Forest Fire Monitoring information increment module and forest fires warning message packetization module, for obtaining simultaneously Storage each department forest fires are related to real time information and forest fires associated static information, and forest fires warning message packetization module is for by various places Described Forest Fire Monitoring information is classified, and the described forest fires being simultaneously introduced fire spot are related to real time information and described forest fires phase Closing static information, and carrying out overall propelling movement of packing with forest fires geographical location information, provincial and city-level application unit can real-time reception The forest fires warning message of this jurisdiction, historical data and other value-added services； The terminal hardware equipment of described terminal device research and development mainly has two classes, and a class is desktop terminal, is mainly used in leaders Or the office at center, the forest fires warning message of real-time reception this area and other customization services；Another kind of is hand-held mobile whole End, main is equipped with to line fire prevention forester's hand, for real-time reception our unit compass of competency forest fires warning message with Other customize information on services. 2. remote sensing for forest fire monitoring method according to claim 1, it is characterised in that described ground satellite station receives sky Line can receive the remote sensing information data of multiple meteorological satellite incessantly, to obtain the remotely-sensed data of all parts of the country, by distant The analysis of sense data, process, carry out fire monitoring automatically, generates condition of a fire image and forest fires information, and meteorological satellite is loaded with AVHRR, i.e. very high resolution radiometer, receive the radiation launched on ground and reflect, obtain very high resolution number through processing Word cloud atlas, thus obtain various information, the third channel of AVHRR is the Thermal Infra-Red that wavelength is 3.55～3.93 Λ m, to temperature The high temperature spending particularly more than 600 DEG C is more sensitive, and the equivalent temperature difference of this passage is 0.12 DEG C, the flame of forest fire general Temperature, far away from more than 600 DEG C, is to have on 3～5 Λ m infrared bands compared with intense radiation at wavelength, and the earth's surface of its background forest land vegetation Temperature is typically only 20～30 DEG C, even lower, has bigger contrast with flame, can clearly display out on image, Utilize daytime passage 3 for redness, with the 1st, 2 two visible channels for the image of blue and green False color image on, permissible The geographical feature on clear display earth's surface and vegetation information, at night, utilize infrared 4th, 5 passages of AVHRR to replace visible rays and the 1st, 2 lead to Under road, the image of synthesis still can distinguish part terrestrial object information, and forest fires are transparent to show that the focus for shiny red, therefore, only need to enter The Raster of row satellite remote sensing images automatically extracts, and the automatic of meteorological satellite Forest Fire Monitoring data can identify, can be not only used for The early detection of forest fires is it can also be used to carry out continuous tracking and monitoring to the developmenting spread situation of forest fires, it may also be used for burnt area And costing bio disturbance, the of application AVHRR the 4th, 5 passages extract the information such as surface temperature, humidity, can carry for forest fire weather forecasting For part ground live state information, the of application AVHRR the 1st, 2 passages can extract the vegetation index on ground, can carry out the gloomy of macroscopic view Woods monitoring resource and the monitoring of brulee revegetation 3.
CN117475570A | Radar monitoring intelligent early warning system suitable for forest fire prevention | The invention relates to the technical field of forest fire prevention, and aims at solving the problems that in an existing forest fire prevention monitoring and early warning mode, reasonable arrangement of monitoring equipment is difficult to achieve, monitoring coverage is insufficient, forest fire danger cannot be pre-judged in advance, and therefore accurate early warning cannot be conducted on the forest fire danger. The radar monitoring intelligent early warning system comprises a data acquisition unit, a cloud database, a radar density layout analysis unit, a forest fire behavior early warning unit, a forest fire behavior pre-analysis unit and a display early warning terminal. According to the method, the arrangement density of the radar monitors is effectively determined, the forest area is monitored in real time through the radar technology, fire detection and early warning are carried out on the forest in a data analysis mode, timely and accurate fire information is provided, fire prevention and early control measures are enhanced, and therefore occurrence and harm of forest fire are effectively reduced. | 1. Radar monitoring intelligent early warning system suitable for forest fire prevention, characterized in that includes: the data acquisition unit is used for acquiring basic parameter information of the forest, performance parameter information of the radar sensor, environmental parameter information of the forest and fire parameter information, and sending various information to the cloud database for storage; the cloud database is also used for storing a density grade judging table of equipment layout and a fire trend spreading degree data table; the radar density layout analysis unit is used for monitoring the basic parameter information of the monitored forest and the performance parameter information of the used radar sensor, so as to quantitatively analyze the layout density of the radar of the forest and output the layout density grade of the forest according to the quantitative analysis; the forest fire early warning unit is used for marking a fire burning area of the forest and carrying out fire judgment analysis processing on the fire burning area according to the set arrangement density of the radar sensors required by the forest, outputting the fire trend spreading degree corresponding to the fire burning area, displaying early warning explanation on the fire trend spreading degree through the control display center, or triggering a pre-analysis instruction according to a dangerous situation misjudgment signal, and sending the pre-analysis instruction to the forest fire pre-analysis unit; the forest fire pre-analysis unit is used for monitoring environmental parameter information and plant state information of a forest according to the received pre-analysis instruction, so that early warning analysis is carried out on the fire trend state of the forest, the fire risk state of a corresponding area in the forest is clear, the fire risk state comprises a high risk area and a low risk area, and all areas marked as the high risk areas are sent to the display early warning terminal for early warning display. . 2. The intelligent early warning system for radar monitoring applicable to forest fire prevention according to claim 1, wherein the basic parameter information of the monitored forest and the performance parameter information of the used radar sensor are monitored, and the specific monitoring process is as follows: the method comprises the steps of acquiring a floor area value and a terrain complex value in basic parameter information of a monitored forest through a satellite sensing technology, calibrating the floor area value and the terrain complex value into av and cv respectively, performing calculation and analysis on two data, and according to a set data model: fdv =λ1×av+λ2×cv, thereby outputting a layout influence value fdv of the monitored forest, wherein λ1 and λ2 are normalization factors of the floor area value and the terrain complexity value, respectively, and λ1 and λ2 are natural numbers greater than 0; the method comprises the steps of obtaining detection values, energy supply values and output values in performance parameter information of a used radar sensor, calibrating the detection values, the energy supply values and the output values as dct, esv and ov respectively, calculating and analyzing three items of data, and setting a data model: pdv =ρ1×dct+ρ2× esv +ρ3× ov, thereby outputting the performance value pdv of the radar sensor used, where ρ1, ρ2, and ρ3 are the normalization factors of the detection value, the energy supply value, and the output value, respectively, and ρ1, ρ2, and ρ3 are natural numbers greater than 0. . 3. The intelligent early warning system for radar monitoring applicable to forest fire prevention according to claim 1, wherein the quantitative analysis is carried out on the arrangement density of the radar of the forest, and the specific analysis process is as follows: acquiring a monitored layout influence value of a forest and a performance value of a used radar sensor in real time, comprehensively analyzing the two items of data, and according to a set data model: the density layout coefficient dlc of the used radar sensor of the forest is output, wherein gamma 1 and gamma 2 are weight factor coefficients of a layout influence value and a performance value respectively, and gamma 1 and gamma 2 are natural numbers larger than 0; comparing and matching the density layout coefficients of the radar sensors used in the forest with a device layout density grade judging table stored in a cloud database, so as to obtain layout density grades of the forest, wherein each obtained density layout coefficient corresponds to one layout density grade, and the layout density grades comprise a primary layout density grade, a secondary layout density grade and a tertiary layout density grade; if the arrangement density level of the forest is the first-level arrangement density level, equally dividing the forest area with the area M into M1 subunit areas, and sequentially setting M1 radar sensors in the M1 subunit areas; if the arrangement density level of the forest is the first-level arrangement density level, equally dividing the forest area with the area M into M2 subunit areas, and sequentially setting M2 radar sensors in the M2 subunit areas; and if the arrangement density level of the forest is the first-level arrangement density level, equally dividing the forest area with the area M into M3 subunit areas, and sequentially setting M3 radar sensors in the M3 subunit areas. . 4. The intelligent early warning system for radar monitoring applicable to forest fire prevention according to claim 1, wherein the analysis of the smoke concentration value in the environmental parameter information of the forest is carried out by the following specific analysis process: according to the set arrangement density of the radar sensors required by the forest, the smoke concentration value in the environmental parameter information of the forest in the corresponding area is monitored in real time by each radar sensor, a smoke comparison threshold value of the smoke concentration value is set, and the smoke concentration value of each area is compared and analyzed with the preset smoke comparison threshold value; if the smoke concentration value is larger than a preset smoke comparison threshold value, marking the corresponding area as a fire burning area, triggering a fire analysis instruction, performing fire judgment analysis processing on all the areas marked as the fire burning area according to the fire analysis instruction, outputting the fire trend spreading degree of the corresponding fire burning area according to the fire judgment analysis processing, and displaying and early warning explanation on the output fire trend spreading degree through a display early warning terminal; otherwise, if the smoke concentration value is larger than the preset smoke comparison threshold value, a dangerous case misjudgment signal is generated, and the pre-analysis instruction is triggered and sent to the forest fire pre-analysis unit. . 5. The intelligent early warning system for radar monitoring applicable to forest fire prevention according to claim 4, wherein the fire judgment analysis processing comprises the following specific processing procedures: acquiring flame height and flame brightness in the flame parameter information marked as the flame area in real time, comprehensively analyzing the two flame parameter data and the wind speed value of the environment where the flame area is located, and according to a set data model: frb =ω1×hgd+ω2×hld+ω3×fs, whereby a fire coefficient frb corresponding to the region where hgd is expressed as flame height, hld is expressed as flare luminance, ω1, ω2, and ω3 are weight factor coefficients of flame height, flare luminance, and wind speed values, respectively, and ω1, ω2, and ω3 are natural numbers greater than 0 is generated; and (3) comparing and matching the fire coefficients with a fire trend spreading degree data table stored in a cloud database, thereby obtaining the fire trend spreading degree corresponding to the burning fire area, wherein each obtained fire coefficient corresponds to one fire trend spreading degree, and the fire trend spreading degree comprises slow spreading, rapid spreading and violent spreading. . 6. The intelligent early warning system for radar monitoring applicable to forest fire prevention according to claim 1, wherein the monitoring of environmental parameter information and plant state information of the forest is carried out by the following specific monitoring process: according to the set arrangement density of the radar sensors required by the forest, monitoring the temperature value, the humidity value and the wind speed value in the environmental parameter information of the forest in the corresponding area in real time through each radar sensor, calibrating the temperature value, the humidity value and the wind speed value as wd, sd and fs respectively, comprehensively analyzing three items of data, and according to a set data model: ftc=δ1×wd+δ2×sd+δ3×fs, thereby outputting an environmental coefficient ftc of each region of the forest, where δ1, δ2, and δ3 are error factor coefficients of a temperature value, a humidity value, and a wind speed value, respectively, and δ1, δ2, and δ3 are natural numbers greater than 0; the vegetation density value, the withered branch density value and the flammable vegetation value in the plant state information of the corresponding area are monitored in real time, and are respectively calibrated into vd, sdc and szb, and the two items of data are calculated and analyzed according to a set data model: veg=σ1×vd+σ2×sdc+σ3× szb, thereby outputting vegetation coefficients veg of each region in the forest, wherein σ1, σ2 and σ3 are weight factor coefficients of a vegetation density value, a withered branch density value and a flammable vegetation value, respectively, and σ1, σ2 and σ3 are natural numbers greater than 0. . 7. The intelligent early warning system for radar monitoring applicable to forest fire prevention according to claim 1, wherein the early warning analysis is performed on the forest fire trend state, and the specific analysis process is as follows: acquiring the environmental coefficient and the vegetation coefficient of each area of the forest in real time, comprehensively analyzing the two items of data, and according to the formula: tre=μ× (ftc+veg), whereby a fire trend coefficient tre of each region of the forest is output, where μ is a conversion factor coefficient for converting physical quantities of all data items into data coefficients of the same physical quantity, and μ is a natural number greater than 0; setting a comparison threshold value of the fire trend coefficient, comparing and analyzing the fire trend coefficient of each area in the forest with a preset comparison threshold value, if the fire trend coefficient is greater than or equal to the preset comparison threshold value, calibrating the corresponding area in the forest as a high risk area, and if the fire trend coefficient is greater than or equal to the preset comparison threshold value, calibrating the corresponding area in the forest as a low risk area; and sending all the areas marked as high risk areas to a display early warning terminal for early warning display.
CN206672304U | Forest fire cloud perception system based on real -time supervision | The utility model discloses a forest fire cloud perception system based on real -time supervision, report the terminal including GIS server, cloud computing platform, a plurality of fire hazard information automatic acquisition terminal and a plurality of patrol, the fire hazard information automatic acquisition terminal includes controller and data acquisition unit, the controller has met GPS positioning unit and video acquisition unit, the patrol reports the terminal to include fire hazard information input module and geographical location module, cloud computing platform has met upper supervision machine and database server. The utility model has the advantages of simple structure and reasonable design, adopting fire hazard information automatic acquisition terminal and patrol to report the terminal to carry out forest fire perception monitoring simultaneously, adopting upper supervision owner to move the data transmission mode that inquiry, fire hazard information automatic acquisition terminal triggering response combined together, adoption cloud computing platform realization information is integrated, use convenient operation, and the practicality is strong, excellent in use effect, automatic acquisition 0. | 1. It is 1. a kind of based on the forest fire cloud sensory perceptual system monitored in real time, it is characterised in that：Including inside equipped with generalized information system GIS server (1), the cloud computing platform (2) being connected with GIS server (1), multiple it is fixedly installed on area to be monitored difference position The fire information automatic data collection terminal (7) at the place of putting and multiple manipulated by forest patrol and fire information is reported Patrol's reporting terminal (6), the fire information automatic data collection terminal (7) pass through first communication module with GIS server (1) (8) communication is realized, patrol's reporting terminal (6) is realized by second communication module (9) with GIS server (1) and communicated, institute Stating fire information automatic data collection terminal (7) includes controller (7-6) and the data acquisition unit for gathering forest fire information, Data processing unit (7-5) is connected between the data acquisition unit and controller (7-6), the controller (7-6) is connected to use In the GPS positioning unit (7-7) positioned to the fire information automatic data collection terminal (7) and for gathering detected region The video acquisition unit (7-8) of interior video information, patrol's reporting terminal (6) include fire information input module and geography Position acquisition module, the cloud computing platform (2), which is connected to upper supervisor (5) and storage inside, the geographical letter of area to be monitored The database server (4) of breath. 2. according to a kind of based on the forest fire cloud sensory perceptual system monitored in real time described in claim 1, it is characterised in that：It is described Data acquisition unit includes light-intensity test unit (7-1), humidity detection unit (7-2), Smoke Detection unit (7-3) and temperature inspection Survey unit (7-4). 3. according to a kind of based on the forest fire cloud sensory perceptual system monitored in real time described in claim 1, it is characterised in that：Also wrap Include the display screen (3) for synchronizing display to the geography information of the area to be monitored, the display screen (3) and cloud computing Platform (2) connects. 4. according to a kind of based on the forest fire cloud sensory perceptual system monitored in real time described in claim 1, it is characterised in that：It is described The mounting bracket for installing the fire information automatic data collection terminal (7) is provided with area to be monitored. 5. according to a kind of based on the forest fire cloud sensory perceptual system monitored in real time described in claim 1, it is characterised in that：It is described Patrol's reporting terminal (6) is smart mobile phone or tablet personal computer. 6. according to a kind of based on the forest fire cloud sensory perceptual system monitored in real time described in claim 1, it is characterised in that：It is described First communication module (8) is wireless communication module. 7. according to a kind of based on the forest fire cloud sensory perceptual system monitored in real time described in claim 1, it is characterised in that：It is described Second communication module (9) is wireless communication module. 8. according to a kind of based on the forest fire cloud sensory perceptual system monitored in real time described in claim 1, it is characterised in that：It is described Cloud computing platform (2) carries out two-way communication with upper supervisor (5) by LAN or mobile Internet.
CN117422209A | Forest fire prevention monitoring method and system for road construction | The invention relates to the technical field of construction fire prevention intelligent monitoring, in particular to a road construction forest fire prevention monitoring method and system, and the method comprises the steps: obtaining the fire prevention related information of a road construction forest, and obtaining the influence recognition fire factors of the road construction forest through the analysis of the fire prevention related information; the multi-modal data fusion model identifies the fire hazard of the road construction forest through multiple dimensions, and obtains identification data information in multiple dimensions; analyzing the influence weight on each dimension for identifying the fire to obtain a plurality of dimension influence factors; collecting multi-dimensional identification data information of the forest fire in the road construction; and inputting the multi-dimensional identification data information and the dimension influence factors into a multi-modal data fusion model, and outputting a fire risk coefficient. According to the invention, the problem of lack of accuracy in monitoring of the forest fire prevention system in the road construction area is effectively solved, multiple fire monitoring interference factors are considered, intelligent monitoring alarm is adopted in the whole process, and the road construction safety is improved. | 1. A method for monitoring forest fire in road construction, the method comprising: acquiring fire prevention related information of a road construction forest, and analyzing and acquiring influence of the road construction forest to identify fire factors through the fire prevention related information; constructing a multi-mode data fusion model, wherein the multi-mode data fusion model identifies the fire disaster of the road construction forest through multiple dimensions and obtains identification data information in multiple dimensions; respectively analyzing the influence weights of the influence identification fire factors on each dimension of the identification fire to obtain a plurality of dimension influence factors; collecting the identification data information of the road construction forest fire caused by the multi-dimension; inputting the identification data information and the dimension influence factors in multiple dimensions into the multi-mode data fusion model, and outputting fire risk coefficients; and judging fire risk levels based on the fire risk coefficients, and formulating corresponding emergency corresponding strategies according to different fire risk levels. . 2. A method of monitoring a road construction forest fire according to claim 1, wherein obtaining an effect of the road construction forest identifies a fire factor, comprising: acquiring construction regional forest space-time information, and extracting and forming regional forest fire space-time distribution characteristics; determining a road construction category project, analyzing the influence of the road construction category project on forest fires, and obtaining project influence characteristics; acquiring vegetation information in a road construction area, analyzing the influence of the vegetation information on forest fires, and acquiring vegetation influence characteristics; and integrating the forest fire space-time distribution characteristics, the project influence characteristics and the vegetation influence characteristics to obtain the influence identification fire factor. . 3. A method of monitoring a road construction forest fire according to claim 1, wherein the identifying of the road construction forest fire through multiple dimensions comprises: monitoring temperature changes in the construction area, and identifying a suspected fire source through the temperature changes; monitoring a smoke condition within the construction area, identifying a sign of fire by the smoke condition; monitoring the illumination condition in a construction area, and identifying potential fire images through the illumination condition; and identifying the fire disaster of the road construction forest through the temperature change, the smoke condition and the illumination condition to obtain identification data information. . 4. A method of monitoring forest fire in road construction as claimed in claim 1, wherein outputting a fire risk factor comprises: normalizing the identification data information in multiple dimensions to enable the identification data information to be in the same scale; determining the influence weight of the influence identification fire factor on each dimension of the identification data information; carrying out weighted operation on the identification data information in the processed multiple dimensions through the influence weight to obtain the fire risk coefficient; the weighting calculation mode adopts the following formula: ； wherein R represents the fire risk coefficient, n represents the number of dimensions, x i Representing the identification data information, ω, in the i-th dimension after processing i Is the corresponding impact weight in the i-th dimension. . 5. A method of monitoring forest fire in road construction as claimed in claim 4 wherein determining the impact weight of factors affecting the identification of a fire on each dimension of the identification of the fire comprises: collecting historical forest fire data information, and extracting characteristic factor information associated with road construction; a weight learning module is established, and deep learning is carried out on the characteristic factor information; respectively verifying and training the weight learning module by constructing a verification set and a training set through the historical forest fire data information; and establishing a self-adaptive weight model based on the weight learning module, inputting factors influencing the identification of fire disaster by an input end, and outputting influencing weights by an output end. . 6. A method of monitoring forest fire in road construction as claimed in claim 5 wherein normalizing the output derived impact weights comprises: selecting the activation function ensures that the weights are normalized, and the following formula is calculated: ； wherein omega i The influence weight, z, representing the i-th influence factor i Representing the un-normalized score of the weight output model output, an exponential form representing the unnormalized fraction. . 7. The method for monitoring forest fire in road construction according to claim 1, wherein the constructing a multi-modal data fusion model comprises: determining monitoring items of the multi-mode data and influence weights on each dimension for identifying fire; selecting a monitoring mode corresponding to the monitoring item, and obtaining the identification data information in each dimension; and carrying out data fusion on the identification data information obtained by the monitoring item according to the influence weight to obtain the fire risk coefficient. . 8. The method for monitoring forest fire in road construction according to claim 5, wherein determining a fire risk level based on the fire risk coefficient comprises: acquiring fire severity according to the historical forest fire data information; carrying out risk classification on the fire risk coefficient according to the fire severity; and carrying out the corresponding emergency response strategy according to the risk level. . 9. The utility model provides a road construction forest fire monitoring system which characterized in that, the system includes: the influence factor acquisition module is used for acquiring fire prevention related information of the road construction forest and analyzing and acquiring influence identification fire factors of the road construction forest through the fire prevention related information; the risk coefficient obtaining module is used for constructing a multi-mode data fusion model, and the multi-mode data fusion model is used for identifying the fire disaster of the road construction forest through multiple dimensions and obtaining identification data information in the multiple dimensions; the influence factor analysis module is used for respectively analyzing influence weights of the influence identification fire factors on each dimension of the identification fire to obtain a plurality of dimension influence factors; the multidimensional information acquisition module is used for acquiring the identification data information of the multidimensional forest fire on the road construction; the multi-mode data fusion module is used for inputting the identification data information and the dimension influence factors in multiple dimensions into the multi-mode data fusion model and outputting the fire risk coefficient; and the fire emergency response module is used for judging fire risk levels based on the fire risk coefficients and making corresponding emergency corresponding strategies according to different fire risk levels. . 10. The roadway construction forest fire monitoring system of claim 9, wherein said risk factor acquisition module comprises: the normalization processing unit is used for carrying out normalization processing on the fire disaster identification result in multiple dimensions so that the fire disaster identification result is in the same scale; a weight determining unit for determining the influence weight of the influence fire factor on each dimension of the fire; and the fire risk calculation unit is used for carrying out weighted operation on the processed fire identification result in the multiple dimensions through the influence weight to obtain the fire risk coefficient.
CN110675589A | Forest fire prevention wireless alarm device | The invention provides a forest fire prevention wireless alarm device and relates to the technical field of forest fire prevention. The forest fire prevention wireless alarm device comprises a rod body, the periphery of the rod body is fixedly connected with a solar energy generating device, a bird repelling device is fixedly mounted at the left end of the rod body, the top of the rod body is rotatably connected with a rotary table, the top of the rotary table is rotatably connected with a camera, a first bevel gear is fixedly mounted at the bottom of the rotary table, a second bevel gear is meshed at the periphery of the first bevel gear, and the right end of the second bevel gear is fixedly connected with a motor. The forest fire prevention wireless alarm device provided by the inventioncan repel birds, avoids the birds from nesting on the wireless alarm device and influencing normal operation of the wireless alarm device and can clean the outside of a glass cover in a process thatthe camera rotates, so that image acquisition definition of the camera is improved, and sensitivity of the wireless alarm device is improved. | 1. The utility model provides a forest fire prevention wireless alarm device, includes the body of rod (1), its characterized in that: the solar energy remote control rod is characterized in that a solar energy power generation device (2) is fixedly connected with the periphery of the rod body (1), a bird repelling device (3) is fixedly mounted at the left end of the rod body (1), a rotary table (4) is connected to the top of the rod body (1) in a rotating mode, a camera (5) is connected to the top end of the rotary table (4) in a rotating mode, a first bevel gear (6) is fixedly mounted at the bottom end of the rotary table (4), a second bevel gear (7) is meshed at the periphery of the first bevel gear (6), a motor (8) is fixedly connected to the right end of the second bevel gear (7), and a cleaning device (9) is fixedly mounted below the right end. 2. A forest fire prevention wireless alarm device as claimed in claim 1, wherein: solar power system (2) including last fixed ring (21), lower fixed ring (22), telescopic link (23), solar energy electroplax (24), recess (25), slider (26), fixed knob (27), the peripheral fixedly connected with of the body of rod (1) goes up fixed ring (21) and lower fixed ring (22), the left side sliding connection of lower fixed ring (22) has telescopic link (23), the left side of going up fixed ring (21) and telescopic link (23) is rotated and is connected with solar energy electroplax (24), recess (25) are seted up on the right side of solar energy electroplax (24) bottom, the left end fixed mounting of telescopic link (23) has slider (26), slider (26) sliding connection is in recess (25), the top threaded connection of lower fixed ring (22) has fixed knob (27). 3. A forest fire prevention wireless alarm device as claimed in claim 1, wherein: the bird repelling device (3) comprises a base (31), a rotating rod (32), a support frame (33), a mandrel (34), fan blades (35), a wind vane (36), a sleeve (37), a striking plate (38) and a bell (39), wherein the base (31) is fixedly installed at the left end of the rod body (1), the rotating rod (32) is rotatably connected to the top of the base (31), the support frame (33) is fixedly installed at the top end of the rotating rod (32), the mandrel (34) is rotatably connected to the inside of the support frame (33), the fan blades (35) are fixedly installed on the periphery of the right side of the mandrel (34), the wind vane (36) is fixedly installed at the left end of the support frame (33), the sleeve (37) is fixedly installed on the periphery of the mandrel (34) between the support frames (33), the striking plate (38) is fixedly installed on the inside of the peripheral sleeve (37) of the, the top end in the sleeve (37) is movably connected with a small bell (39). 4. A forest fire prevention wireless alarm device as claimed in claim 1, wherein: cleaning device (9) including mounting panel (91), guide rail groove (92), mounting bracket (93), serration plate (94), toothed disc (95), glass cover (96), lagging (97), gauze (98), the right-hand member fixed mounting at the body of rod (1) top has mounting panel (91), guide rail groove (92) have been seted up to the inside of mounting panel (91), the top sliding connection of guide rail groove (92) has mounting bracket (93), it is connected with serration plate (94) to rotate between mounting bracket (93), the front end of camera (5) is rotated and is connected with toothed disc (95), the front end fixed mounting of toothed disc (95) has glass cover (96), the lower half fixedly connected with lagging (97) of camera (5) front end, the inboard fixedly connected with (98) of lagging (97). 5. A forest fire prevention wireless alarm device as claimed in claim 1, wherein: the inside fixedly connected with of camera (5) is ordinary make a video recording (10) and is made a video recording (11) with infrared, and all is located the first half of camera (5) front end.
IN202311082251A | A SMART SYSTEM USING AIR QUALITY SENSORS TO DETECT FIRE POLLUTION THE INTERNET OF THINGS | In recent days, forest fires have become more common in several regions throughout the globe. Public records show that one of the worst and most devastating forest fires ever recorded occurred in California in 2018, destroying 18,000 homes and killing 85 people. If forest fires could be detected earlier, people may be warned to escape in time, saving lives. Intelligent drones are vital for the detection of forest fires. Drones equipped with thermal imaging sensors can identify and steer clear of hazardous areas. It is possible to use machine learning algorithms to predict the probability of a forest fire using data gathered by drones. An IoT-enabled intelligent drone system can detect forest fires and gather data for analysis with the use of sensors, micro-electrical systems, and mechanical components. Finding out whether individuals need to be evacuated effectively is done using drone-collected aerial information. Additional rescue personnel showed very quickly, according to aerial video. In situations when there is a lot of smoke, such during a forest fire, the crew can better comprehend the landscape and do their jobs with the aid of thermal and normal cameras. | 1. 1. Intelligent drones are vital for the detection of forest fires. Drones equipped with thermal imaging sensors can identify and steer clear of hazardous areas. 2. Drone data analysed using machine learning algorithms might indicate how likely it is that a forest fire would break out. 3. The drone system outlined in Claim 1 is able to detect forest fires and gather useful data for analysis thanks to its sensors, micro-electrical and mechanical systems. 4. Finding out whether individuals need to be evacuated effectively is done using drone-collected aerial information. 5. Drone video from the second claim shows that the backup troops of the rescue squad came promptly. 6. In situations when there is a lot of smoke, such during a forest fire, the crew can better comprehend the landscape and do their jobs with the aid of thermal and normal cameras.
CN106205009A | Forest fire prevention video monitoring system | The invention discloses a forest fire prevention video monitoring system, and the system comprises a monitoring center which comprises a main control server, a matrix server, an alarm server, and a geographic information server; a monitoring point; a coding module; a temperature sensor; a smoke sensor; an omnibearing holder; and a camera. The temperature sensor and the smoke sensor are sleeved by a protection cover. The protection cover comprises a pedestal, a cover, an air incoming dustproof assembly, and an air discharge rainproof assembly. The system can monitor and find fire effectively in real time, and can effectively guide the fire extinguishing action. The protection cover guarantees and prolongs the service lives of all temperature sensors and smoke sensors in a forest region. | 1. a Video Monitoring System for Forest Fire Prevention, it is characterised in that including: Surveillance center, it include matrix server that main control server is connected with described main control server, Alarm Server, Reason information server and decoder module, wherein, described matrix server connects a TV display wall and and controls keyboard, institute State and control keyboard by the display of information, the connection of described Alarm Server on described matrix server control described TV display wall One GPS communication module, described GPS communication module is connected with monitor supervision platform； Control point, it includes the coding module that is connected by wireless network server and described coding with described main control server Temperature sensor, Smoke Sensor, all-directional tripod head and the video camera that module connects, wherein, described all-directional tripod head sets up In fire-fighting Watchtower commanding elevation, described video camera is arranged on The Cloud Terrace, and described temperature sensor is arranged on forest distance ground everywhere The tree of face 2.8-3.2m is upper and constitutes hexagonal mesh structure with adjacent temperature sensor, and the length of side of hexagonal mesh is 300- 350m, described Smoke Sensor is arranged in each hexagonal mesh on the tree that center is corresponding, described temperature sensor, with And the most sheathed protective cover outside described Smoke Sensor； Wherein, described protective cover includes: Base, it is circular arc platy structure, and described base center is provided with and may pass through described temperature sensor or described smog biography First through hole of sensor； Case, it is the hollow tetragonal body being welded in the horizontal direction on described base, and described case top arranges a groove, institute Stating casing base and arrange an air inlet, multiple exhaust outlet, wherein, described groove and institute are offered in the first-class interval of cover wall of described case Stating case top to be sealed by a door body, described bottom portion of groove interval arranges multiple second through hole； Air intake dust preventing component, it is embedded at described air inlet, and described air intake dust preventing component is spaced from top to bottom and includes: set at equal intervals Put the first framework of multiple Cross slat card, the second framework of multiple first longitudinally oriented strip card is set at equal intervals and is provided with The plate body of multiple third through-holes, wherein, described third through-hole is arranged at described first framework and described second framework juxtaposition It is in the drop shadow spread on described plate body； The rainproof assembly of air draft, it is embedded one to one at multiple described exhaust outlets, and the rainproof assembly of described air draft is from inside to outside Including: the 3rd framework of multiple second longitudinally oriented strip card is set at equal intervals, the of multiple 3rd longitudinally oriented strip card is set at equal intervals Four frameworks, wherein, the projection of described Article 3 card is positioned at the described second longitudinally oriented strip card projected gap of arbitrary neighborhood two. 2. Video Monitoring System for Forest Fire Prevention as claimed in claim 1, it is characterised in that also include: voice announcer, described Voice announcer connects wireless network server by described coding module, and described voice announcer correspondence is arranged on described full side Below the The Cloud Terrace of position. 3. Video Monitoring System for Forest Fire Prevention as claimed in claim 1, it is characterised in that described base is provided with at least four Uniform screw mounting hole. 4. Video Monitoring System for Forest Fire Prevention as claimed in claim 1, it is characterised in that the length-width ratio of described Cross slat card For 1:20, number is 4～6, and the length-width ratio of described first longitudinally oriented strip card is 1:3, and number is 8～12. 5. Video Monitoring System for Forest Fire Prevention as claimed in claim 1, it is characterised in that described exhaust outlet is rectangle. 6. Video Monitoring System for Forest Fire Prevention as claimed in claim 1, it is characterised in that also include: service with described master control The router that device connects, described router connects Terminal Server Client by Web server. 7. Video Monitoring System for Forest Fire Prevention as claimed in claim 1, it is characterised in that described main control server is by each institute State temperature sensor, each described Smoke Sensor carries out geographical position coding, and is stored in described geographic information server On the electronic chart of storage.
KR101251942B1 | FOREST FIRE MONITIRING SYSTEM AND CONTROL METHOD THEREOF | PURPOSE: A forest fire detection system and control method thereof are provided to judge the generation of fire in a controller by comprehensively considering the image and temperature supplied from a video camera photographing the video and a thermal image camera detecting heat. CONSTITUTION: A pair of supports(10) having a specific height are installed in the upper and lower parts, respectively and a mount unit(20) is horizontally installed on the upper end of the pair of supports. A video camera(100) and a thermal image camera(110) are installed in paralleled in a widthward direction above the mount unit. A pen tilt(120) is prepared below the video camera and the thermal image camera, respectively. A local controller(130) controls the gaze direction of the video camera and the thermal image camera by controlling the pen tilt. Also, an up and down movement control unit(132) controlling the up and down movement, a left and right movement control unit(134) controlling the left and right movement and a zoom-in control unit(136) controls the measurement range. A main controller(140) comprehensively analyzes a measured image and temperature and judges whether a requisite is to be judged as a fire or not. [Reference numerals] (130) Local controller; (140) Main controller; | 1. A video camera 100 for capturing an image;A thermal imaging camera (110) for sensing and measuring remote heat;A pen tilt 120 provided at one side of the video camera 100 and the thermal camera 110 to support the video camera 100 and the thermal camera 110 to be movable;A local controller 130 that controls the pen tilt 120 and controls a direction of attention of the video camera 100 and the thermal camera 110;A main controller 140 for comprehensively analyzing the images and temperatures measured by the video camera 100 and the thermal imaging camera 110 to determine whether a fire (fire) is present;The local controller 130,Shanghai East control unit 132 for controlling the vertical movement of the video camera 100 and the thermal imaging camera 110, and left and right movement control unit for controlling the left and right movement of the video camera 100 and the thermal imaging camera 110 ( 134, and a zoom-in control unit (136) for adjusting a measurement range of the video camera (100) or the thermal imaging camera (110). 2. delete. 3. The method of claim 1, wherein the main controller 140,An image recognition unit 142 for recognizing an image measured by the video camera 100;An image determining unit 144 for comparing the captured image recognized by the image recognition unit 142 with the fire image to determine whether the captured image is similar to the fire image;A heat sensing unit 146 for sensing heat measured by the thermal imaging camera 110;A temperature determining unit 148 which compares the measured temperature detected by the heat sensing unit 146 with the set temperature or the ambient temperature, and determines whether the measured temperature exceeds the set temperature or the ambient temperature;A forest fire determination unit 150 that combines the determination results of the image determination unit 144 and the temperature determination unit 148 to determine whether a fire (forest fire) has occurred;Forest fire detection system, characterized in that; according to the determination result in the forest fire determination unit 150, forest fire warning unit (152) for warning the state of forest fire to the outside. 4. An image determination step (S200) of determining whether a change has occurred in the image measured by the video camera 100;If it is determined that there is an image change in the image judging step (S200), and the smoke judging step (S210) for determining whether the changing image is smoke;If it is determined in the smoke determination step (S210) that the smoke is generated, the temperature determination step (S220) for determining whether or not the temperature measured by the thermal imaging camera 110 has risen;A fire temperature measuring step (S230) for determining whether the measured temperature measured in the temperature determining step (S220) exceeds a set temperature or an ambient temperature;A forest fire alarm step (S240) for generating a forest fire alarm when the measured temperature exceeds the set temperature or the ambient temperature as a result of the determination in the fire temperature measurement step (S230);When the forest fire alarm step (S240) is in progress, the forest fire state transmission step (S250) for displaying the forest fire state to the outside or by wireless transmission; control method comprising a. 5. The method of claim 4, wherein if there is no increase in temperature in the temperature determination step (S220) or the measured temperature does not exceed a preset temperature or an ambient temperature in the fire temperature measurement step (S230), a notification of a smoke generation state is reported to the manager. Smoke generation notification step (S260) further comprising the forest fire detection system control method characterized in that the further progress. .
CN118379650A | Forest fire detection method based on unmanned aerial vehicle dual-mode image fusion | The invention discloses a forest fire detection method based on unmanned aerial vehicle dual-mode image fusion, and the method comprises the steps: obtaining a visible light and infrared forest fire image pair in the same scene through an unmanned aerial vehicle, and carrying out the preprocessing of the forest fire image pair; the preprocessed forest fire image pairs are fused through a bimodal image fusion network, a visible light and infrared fusion image is generated, and the bimodal image fusion network is an improved generative adversarial model (GAN); a target detection network is trained through the visible light and infrared fusion image, the trained target detection network is used to identify the fusion forest fire image, and the target detection network is an improved YOLOv8 model; the method can solve the problem of high omission ratio caused by low forest fire image recognition accuracy and complex forest fire image background of the existing target detection algorithm, and improves the forest fire detection efficiency. | 1. A forest fire detection method based on unmanned aerial vehicle dual-mode image fusion is characterized by comprising the following steps: Step 1, preprocessing visible light and infrared forest fire image pairs in the same scene acquired by an unmanned aerial vehicle; Step 2, constructing a visible light and infrared image fusion model based on a GAN network, wherein the fusion model consists of an improved generator network G and a double-discriminant network; the improved generator network G comprises a feature extraction layer added with a multi-scale dense connection network, a feature fusion layer added with a global attention mechanism network and a feature reconstruction layer formed by four layers of convolution networks; the dual-discriminator network comprises a visible light discriminator network VIS-D and an infrared discriminator network IR-D; Step 3, constructing a forest fire detection model, wherein the forest fire detection model is based on a lightweight target detection network YOLOv n and comprises a backbone feature extraction network, a feature fusion network and a detection head; and step 4, training the forest fire detection model by using the dual-mode fusion forest fire data set, and carrying out forest fire detection and identification by using the trained model . 2. The forest fire detection method based on unmanned aerial vehicle dual-mode image fusion according to claim 1, wherein the preprocessing of the pair of visible light and infrared forest fire images in the same scene acquired by the unmanned aerial vehicle comprises the following steps: Firstly, screening out multiple pairs of visible forest fire images and infrared forest fire images under the same scene by unmanned aerial vehicle; secondly, carrying out self-adaptive enhancement pretreatment on the infrared forest fire image so as to highlight heat radiation target information, and carrying out bilinear interpolation downsampling pretreatment on the visible light forest fire image so as to be matched with the size of the infrared forest fire image; then, taking a visible light forest fire image as a reference image, taking an infrared forest fire image as an image to be registered, and carrying out registration pretreatment on the image pair by utilizing an affine transformation method in linear transformation; And finally, performing clipping pretreatment on part of the image pairs in a step clipping mode to obtain a training set of the fusion model, and using the rest image pairs as a test set . 3. The forest fire detection method based on unmanned aerial vehicle dual-mode image fusion according to claim 1, wherein the feature extraction layer comprises a plurality of feature extraction branches, each feature extraction branch comprises a convolution layer and a dense connection network connected behind the convolution layer, each dense connection network forms the multi-scale dense connection network, and the dense connection network consists of the convolution layer, a batch normalization layer and an activation function; in each feature extraction branch, firstly, the convolution layer of each feature extraction branch performs multi-scale feature extraction on an input visible light forest fire image and a source infrared forest fire image to obtain a plurality of feature images, and each feature image respectively obtains corresponding deep features through corresponding dense connection networks. . 4. A forest fire detection method based on unmanned aerial vehicle dual-mode image fusion according to claim 3, wherein in each feature extraction branch, a plurality of densely connected networks are cascaded behind each convolution layer, the input of each densely connected network is the output of the convolution layer in the feature extraction branch and the output of each densely connected network upstream of the convolution layer, the output of each feature extraction branch is the output of the convolution layer and the output of each densely connected network, and the deep features of the output of the multi-scale densely connected networks are expressed as Where x represents the convolution operation, And phi 1-phi n all represent self-adaptive weight coefficients, n is the number of feature extraction branches, T1 ～￡ Tn is visible light forest fire image deep features obtained by the 1 st to n th feature extraction branches, t1 ～￡ tn is infrared forest fire image deep features obtained by the 1 st to n th feature extraction branches. . 5. The forest fire detection method based on unmanned aerial vehicle dual-mode image fusion according to claim 1, wherein the feature fusion layer utilizes a global attention mechanism network to output deep features of a multi-scale dense connection network Performing a convolution operation, wherein: first pass through channel attention mechanism module pair Correcting to obtain an intermediate state M C represents the channel attention pattern, Representing element-based multiplication, the channel attention mechanism module retains three-dimensional information by using three-dimensional arrangement; then the spatial dependency relationship of the cross-dimensional channel is amplified by using a two-layer multi-layer perceptron MLP, and the spatial dependency relationship is corrected again by a spatial attention mechanism module to obtain the final global fusion characteristic M S represents the spatial attention, spatial attention mechanism module uses two convolutions to establish a nonlinear relationship of pixel points in the convolution size box. . 6. The forest fire detection method based on unmanned aerial vehicle dual-mode image fusion according to claim 1, wherein in the four-layer convolution network of the characteristic reconstruction layer: the layers 1 to 3 are composed of a convolution layer, a batch normalization layer and Leaky Relu activation functions, the layer 4 is composed of the convolution layer and the tanh activation functions, and feature reconstruction is carried out on global fusion features obtained by the feature fusion layer by utilizing a four-layer convolution decoding network to obtain a visible light infrared forest fire fusion image. . 7. The forest fire detection method based on unmanned aerial vehicle dual-mode image fusion according to claim 1, wherein the visible light discriminator network VIS-D comprises four layers of convolution networks and one layer of full-connection layer, the 1 st layer of convolution network consists of convolution layers and Leaky Relu activation functions, the 2 nd layer to the 4 th layer consist of convolution layers, batch normalization layers and Leaky Relu activation functions, the fused image output by the improved generator network G is judged through the four layers of convolution networks, whether the fused image accords with the real sample distribution of the source visible forest fire image or not, and the judging result is integrated and classified through the full-connection layer to output a binary classification result so as to judge whether the input image is the real visible forest fire image or the generated visible infrared fused forest fire image, so that training of the improved generator network G is guided; The infrared discriminator network IR-D comprises four layers of convolution networks and a full-connection layer, wherein the 1 st layer of convolution network consists of a convolution layer and Leaky Relu activation functions, the 2 nd layer to the 4 th layer consist of convolution layers, batch normalization layers and Leaky Relu activation functions, the fused image output by the improved generator network G is judged through the four layers of convolution networks to be in accordance with the real sample distribution of the source infrared forest fire image, and the full-connection layer is used for integrating and classifying the judging result to output a binary classification result so as to judge whether the input image is a real infrared forest fire image or a generated visible infrared fused forest fire image, so that training of the improved generator network G is guided . 8. The forest fire detection method based on unmanned aerial vehicle dual-mode image fusion according to claim 1, wherein the feature fusion network is characterized in that a global attention mechanism module is embedded in a feature fusion network module; the detection head is provided with a 160×160-scale small target detection layer in an original detection head module, wherein the small target detection layer comprises a part of fusion characteristic layer added in a supplementary mode and an additional detection head introduced in the supplementary mode; The forest fire detection model refers GhostConv to a lightweight model body, namely GhostConv is introduced into a characteristic fusion network module to replace common convolution, characteristic information is extracted by utilizing a characteristic diagram which is checked and input by the common convolution, linear change operation is carried out on the characteristic diagram, and finally a final characteristic diagram is generated through Concat . 9. The forest fire detection method based on unmanned aerial vehicle dual-mode image fusion according to claim 8, wherein the feature fusion network module is embedded with a global attention mechanism module, and the method comprises the following steps: embedding a global attention mechanism module before inputting a layer Upsample feature map of an original feature fusion network module, changing the embedded feature fusion network module from layer 1 to layer Upsample, changing the layer 1 to a global attention mechanism module, embedding the global attention mechanism module before inputting a layer Upsample feature map of the original feature fusion network module, changing the embedded feature fusion network module from layer 4 to layer Upsample, changing the embedded feature fusion network module from layer 4 to layer 6, and changing the layer 5 to a global attention mechanism module; the channel connection Concat of the 5 th layer and the 7 th layer of the backbone characteristic extraction network module for outputting the characteristic diagram to the characteristic fusion network module is changed into the 3 rd layer and the 7 th layer; the embedded global attention mechanism module carries out global fusion on the characteristics output by the backbone characteristic extraction network and the characteristics processed by other convolution modules; and correcting the input features through the channel attention mechanism module to obtain an intermediate state, correcting again through the space attention mechanism module to obtain global fusion features, and outputting the feature graphs to other convolutions after the global fusion of the feature graphs through the global attention mechanism module to continue feature fusion . 10. The forest fire detection method based on unmanned aerial vehicle dual-mode image fusion according to claim 8, wherein the adding of the 160×160-scale small target detection layer in the original detection head module comprises the following steps: Firstly, continuously stacking an 80 multiplied by 80 scale feature layer of a 5 th layer in a backbone feature extraction network module and an up-sampling feature layer in a feature fusion network module upwards, obtaining a deep semantic feature layer containing small target flame feature information after C2f and Upsample processing, continuously stacking the deep semantic feature layer with a shallow position feature layer of a 3 rd layer in the backbone feature extraction network module, then sending the deep semantic feature layer to a global attention mechanism module through C2f, and finally sending the deep semantic feature layer to a decoupling head added in a detection head module; the reference Ghost convolution lightweight model body includes: and replacing the 7 th layer and the 10 th layer common convolution layers of the original feature fusion network module with GhostConv.
CN119005679A | Forest fire danger zoning evaluation method | The invention provides a forest fire danger zoning evaluation method, which comprises the following steps of: 1, constructing a maximum entropy model to obtain a forest fire risk level of a certain area in a natural state; 2, vectorizing and normalizing the disaster reduction capability; step 3, carrying out disaster reduction capability-based intra-regional forest fire danger zoning evaluation; 4, forest fire danger grades with comparability among different areas are constructed; and step 5, simulating forest fire risks of different areas in a future global change scene by using future scene data. According to the forest fire danger zoning evaluation method, the situation that the prevention and control investment and construction are always increased in a high-fire-danger area due to an original forest fire danger zoning method, and the investment and the construction are not good in a low-fire-danger area can be effectively avoided; once a fire occurs in an area with low fire danger, the situation that fight is delayed due to infrastructure construction lag and weak fire prevention and extinguishing professional strength, and large loss is caused is avoided. | 1. The forest fire danger zone assessment method is characterized by comprising the following steps of:step 1, constructing a maximum entropy model to obtain a forest fire risk level of a certain area in a natural state;Step2, vectorizing and normalizing the disaster reduction capacity;step 3, performing regional Sen Lin Huoxian zone assessment based on disaster reduction capability;Step 4, constructing forest fire risk grades with comparability among different areas;And 5, simulating forest fire risks in different areas in future global change scenes by utilizing the future scene data. 2. The forest fire area assessment method according to claim 1, wherein step 1 includes:Step 11, acquiring grid data sets of administrative boundaries, climate factors, topography factors and population densities;Step 12, cutting each raster data into the size of a research area according to the research requirement;Step 13, resampling each raster data of the research area to enable each raster data to reach the consistent resolution;step 14, preliminarily screening factors, carrying out correlation analysis on each factor, and entering a step 15 by using factors with correlation coefficients smaller than 0.8;step 15, inputting and outputting the maximum entropy model;and step 16, screening the factors meeting the requirements, and screening according to the output of the maximum entropy model. 3. The forest fire risk zone assessment method of claim 2, wherein in step 11, the climate factor data comprises annual and monthly temperatures, annual and monthly precipitation and annual and monthly vegetation indices; the topography factor data includes DEM data, slope data. 4. The forest fire risk section assessment method according to claim 2, wherein in step 14, the factors include annual average temperature, 1-12 month-wise air temperature, 1-4 month average temperature, 7-8 month average temperature, annual precipitation, 1-12 month-wise precipitation, 1-4 month precipitation, 7-8 month precipitation, annual average NDVI, 1-12 month-wise NDVI, 1-4 month average NDVI, 7-8 month average NDVI, population density, altitude, slope; when the correlation analysis is carried out, when the factors are all continuous data, the Pierson correlation analysis is adopted, if the factors are discontinuous data, the Pierson correlation analysis is carried out, and the correlation coefficient greatly indicates that the collinearity exists between the two factors. 5. The forest fire risk compartment assessment method according to claim 2, wherein in step 15, a maximum entropy model is calculated by using MaxEnt software, or a binary logistic regression model is built to perform stepwise regression calculation of the maximum entropy model; in the binary Logistic regression model, the raster data of the fire disaster point needs to be extracted, and the raster data enters the regression model; and randomly selecting raster data of forest fire occurrence points, and jointly entering a regression model;Basic principle of maximum entropy model: a random variable epsilon, different results X1,X2,...,Xncan occur, the probability of each Xnoccurrence being p1,p2...,pn, the entropy of epsilon being: and inputting each screened factor into a maximum entropy model, wherein the regional environment factors comprise: the field fire spot, the annual average temperature, the average temperature of the fire occurrence period, the annual precipitation, the total precipitation of the fire occurrence period, the annual NDVI, the fire occurrence period NDVI, the altitude, the gradient and the population density; except that the fire disaster or point data in the field are cvs files, other area factors are grid ASCII files; the maximum entropy model adopts random sampling, the random test proportion is 25%, and errors caused by test contingency are reduced through 10 times of cross tests;the output indexes of the maximum entropy model include: model effectiveness, factor contribution rate and risk probability of forest fire occurrence in the area; the risk probability value of forest fire occurrence in the area is located in the [0,1] interval, and the larger the value is, the higher the occurrence probability is, and the grid ASCII file is obtained. 6. The forest fire area assessment method according to claim 1, wherein step 2 comprises:Step 21, vectorizing the disaster reduction capability; selecting recently implemented disaster reduction measures, namely fire risk reduction measures, and carrying out investigation and vector falling map; disaster reduction capability comprises monitoring and early warning capability, engineering fortification capability, fire fighting capability, rescue capability and propaganda management level;Step 21, calculating the density of each risk reduction measure core; the calculation is performed by adopting a Gaussian kernel function or a uniform kernel function, and the calculation formula of the Gaussian kernel function K (x, xc) is as follows:K(x，xc)＝exp[-¦¦x-xc¦¦2/(2*σ)2]，Wherein x is a kernel density value, xcis a kernel function center, and sigma is a width parameter of the function;the calculation formula of the uniform kernel function kh (x) is:kh(x)＝1/(2h)，Wherein, h is more than or equal to x and less than or equal to h, h is a width parameter;Step 23, normalizing the disaster reduction capability kernel density; normalizing the nuclear density of each risk weakening measure to keep the resolution of the grids consistent, wherein the normalization formula is as follows:Xi Normalization＝(Xi-Xmin)/(Xmax-Xmin)xiis a certain grid value in the area, Xminis a minimum grid value in the area, and Xmaxis a maximum grid value in the area; because the disaster reduction capability does not have negative indexes, only a normalization calculation formula Xi Normalization＝(Xi-Xmin)/(Xmax-Xminof positive indexes is selected;Step 24, performing disaster reduction capability weight calculation; and respectively giving corresponding weights to the five primary indexes and the corresponding secondary indexes, and carrying out weight addition, namely raster data operation, on the nuclear density data normalized by each risk weakening measure. 7. The forest fire risk division evaluation method according to claim 1, wherein in step 3, the risk probability of the forest fire in the natural state area is obtained by subtracting the risk attenuation measure of the weight addition, namely, the raster data, from the raster data output by the maximum entropy model;PIntra-regional Sen Lin Huoxian based on disaster reduction capability＝Pin-zone Sen Lin Huoxian in natural state-PRisk attenuation measures，0≤PIntra-regional Sen Lin Huoxian based on disaster reduction capability≤1And (5) adding risk attenuation measures to the forest fire risk in the area under the natural state to obtain the final forest fire risk. 8. The forest fire area assessment method according to claim 1, wherein in step 4, the forest fire area assessment result, namely the fire a, in the natural state of each place in the larger area is obtained by calculating the forest fire area assessment result in the larger area in the step 1, and the fire a is multiplied by the normalized value of the final fire area assessment result, namely the fire B, in the certain area obtained in the step 3 to obtain the forest fire area assessment result, namely the fire C, with comparability in the larger area;Normalization formula: xi Normalization＝(Xi-Xmin)/(Xmax-Xmin)Xiis a certain grid value in the area, Xminis a minimum grid value in the area, and Xmaxis a maximum grid value in the area; because the disaster reduction capability does not have negative indexes, only a normalization calculation formula Xi Normalization＝(Xi-Xmin)/(Xmax-Xminof positive indexes is selected;PAi＝PBi×PCiPAiis the forest fire risk probability in a natural state within a larger area in each grid, PBiis the normalized value of the final fire risk probability of a small area in each grid, and PCiis the forest fire risk probability within the larger area; pCihas regional comparability over this larger area. 9. The forest fire risk compartment assessment method according to claim 1, wherein in step 5, the intermediate path SSP2-4.5 and the high-end forced path SSP5-8.5 of the CMIP6 future climate change scenario are selected to simulate forest fire risks in different areas in the future global change scenario; SSP2-4.5 represents an intermediate road in the world following socioeconomic and technical development, with moderate levels of greenhouse gas emissions; SSP5-8.5 is characterized by fast resource-intensive development and material-intensive consumption patterns, as well as higher fossil fuel usage levels and high-temperature greenhouse gas emissions; SSP2-4.5 represents a scenario comparable to current greenhouse gas emission levels, with some comparability to current; SSP5-8.5 represents a high emission scenario for greenhouse gases and is a more extreme and extensive development model. 10. The forest fire area assessment method according to claim 9, wherein in step 5, in the case of using future data SSP2-4.5, a maximum entropy model is adopted to obtain a forest fire area assessment result of natural state of SSP2-4.5 in future scenario 2041-2060 years; the forest fire danger zone assessment result is used for superposing disaster reduction capability, so that a forest fire danger zone result under the condition of ssp2-4.5 in the middle 21 st century based on the disaster reduction capability is obtained;Under the condition of using future data ssp5-8.5, obtaining a forest fire danger zone assessment result of natural states of the future scenes ssp5-8.5 in 2041-2060 years by adopting a maximum entropy model; and superposing the disaster reduction capability by using the forest fire danger zone assessment result to obtain a forest fire danger zone assessment result in a 21 st century middle ssp5-8.5 scene based on the disaster reduction capability. .
KR20110050218A | FOREST FIRE SUPERVISOR APPARATUS USING SENSOR NETWORK | PURPOSE: A forest fire monitoring device using a sensor network is provided to sense forest fire early. CONSTITUTION: A plurality of sensor nodes is installed on the ground to measure a temperature and transmits the information about the measured temperature through a LAN. A gateway(20) receives and transmits temperature information from the sensor nodes. A central management server(40) receives the temperature information of the sensor nods from the gateway and determines that forest fire occurs if a received temperature is higher than a threshold value to notify the fire to the outside. | 1. A plurality of sensor nodes installed near the ground surface to measure temperature and transmit measured temperature information using a local area network;A gateway for receiving and transmitting temperature information transmitted from the plurality of sensor nodes; AndUsing the sensor network including the central management server that receives the temperature information of the plurality of sensor nodes transmitted from the gateway, and determines the wildfire occurrence when the received temperature exceeds a threshold value and notifies the occurrence of wildfire to the outside Forest fire monitoring device. 2. The method according to claim 1,The sensor node,A sensing module installed near the ground surface to measure and output a temperature;A communication module periodically transmitting the temperature measured by the sensing module using a local area network;A control module for controlling the temperature measured by the sensing module to be periodically transmitted through the communication module; AndForest fire monitoring apparatus using a sensor network comprising a sensing module, a power module for supplying power to the communication module and the control module. 3. The forest fire monitoring apparatus using a sensor network according to claim 2, wherein the sensing module comprises a temperature sensor made of a thermocouple. 4. The forest fire monitoring apparatus using a sensor network according to claim 2, wherein the sensing module comprises a temperature sensor made of a resistance thermometer. 5. The method according to claim 2,The power modulebattery;Solar cells that produce power in response to sunlight; AndForest fire monitoring apparatus using a sensor network comprising a charger for charging the battery using the power produced by the solar cell. 6. The method according to claim 1,The sensor node includes a carbon dioxide sensor to measure and transmit the concentration of carbon dioxide near the surface of the earth,The central management server is a forest fire monitoring device using a sensor network, characterized in that for determining the forest fire using the carbon dioxide concentration measured and transmitted from the sensor node. .
CN109035665A | Novel forest fire early warning system and fire early warning method | The invention relates to a novel forest fire early warning system and fire early warning method. An unmanned aerial vehicle of the system can fully autonomously cruise and judge a fire behavior without manual intervention; the system judges the fire behavior on the basis of an infrared thermal imaging module, and is very low in false alarm rate and very high in accuracy of judging a fire source; and the system combines an infrared thermal imaging system with a laser ranging system and can provide related information of a fire source position, a fire source shape, a three-dimensional geographical condition around the fire source, a fire spreading speed and the like to the ground fire fighting unit in the first time after the fire behavior is found, so that fire extinguishing efficiency is improved, and fire extinguishing effectiveness is promoted. | 1. a kind of novel forest fire early-warning system, which is characterized in that including UAV Flight Control System, infrared thermal imaging mould Block, communication module and core processing system；UAV Flight Control System is used to control the state of flight of aircraft and obtains nothing Man-machine posture is used to acquire IR video stream, the laser ranging mould of monitoring area with location information, infrared thermal imaging module Laser geography ranging information, three modules that block is used to obtain near fire source and fire source communicate information to core processing module, Core processing module judges whether there is fire behavior, and fire source rate of propagation is obtained in the case where determining fire behavior, three ground of fire source The effective informations such as information are managed, and it is back to earth station, play directive function for subsequent work of putting out the fire. . 2. a kind of novel forest fire early-warning system as described in claim 1, which is characterized in that the UAV Flight ControlSystem is Pixhawk flight control system, is mounted with electronic compass and MIC power module；Also carry gyroscope, attitude transducer etc.On the one hand equipment can carry out PID closed-loop control to unmanned plane, be allowed to smooth flight；On the other hand nobody can be acquired in real timeMachine MEMS posture information, and it is transferred to core processing module. . 3. a kind of novel forest fire early-warning system as described in claim 1, which is characterized in that the range finder module is laserElectronic ruler, the ranging information obtained are transferred to core processing system by bluetooth module. . 4. a kind of novel forest fire early-warning system as described in claim 1, which is characterized in that the infrared thermal imaging moduleIt for infrared thermal imager, is connect using ZigBee module with core processing system, the infrared thermal imaging information obtained is transferred toCore processing system is handled. . 5. a kind of novel forest fire early-warning system as described in claim 1, which is characterized in that the core processing module isFour core industrial personal computers can judge whether there is fire behavior using infrared Forest Fire Monitoring method according to infrared thermal imaging video, and to unmanned planeAnd laser ranging holder issues instruction, is allowed to face fire source and carries out ranging. . 6. based on a kind of fire alarm method of novel forest fire early-warning system described in claim 1, which is characterized in that packetContaining following work step: Step 1: ground fire units are that unmanned plane makes determining line walking route Step 2: the infrared data of infrared thermal imaging module collection fire behavior investigation area, and it is transmitted to core processing system,Core processing system utilizes HIS color model, and good accuracy judges whether there is fire in terms of brightness, tone and saturation degree threeFeelings； Step 3: if any fire behavior, core processing system ground station sends alarm of fire by 4G signal, while adjusting unmanned planeIt is directed at fire source with laser ranging holder, obtains the ranging information of fire source and its surrounding geographical environment； Step 4: earth station obtains the GPS information of fire source, laser ranging information and UAV Attitude information, in host computer benefitThe three-dimensional modeling figure of fire source and surrounding geographical environment is obtained with pix4d mapper.
CN117315878A | Smart forest fire prevention early warning platform based on AI imaging recognition | The invention discloses a smart forest fire prevention early warning platform based on AI imaging recognition. The smart forest fire prevention early warning platform comprises an image acquisition module, a transmission module, an AI recognition module, a fire point marking and tracking module, a fire point positioning module, an early warning management module, a storage management module, a query module, a statistical analysis module and a display module. According to the invention, based on the AI imaging identification technology, the mode of establishing a monitoring station at a high point is utilized, so that ultra-long-distance real-time monitoring of a forest is realized, the monitoring coverage area is large, fire points are found in time, automatic early warning and automatic reporting are realized, forest fire disasters are found and treated early, and the loss caused by the forest fire disasters is reduced. According to the forest fire monitoring and early warning system, the forest area is subjected to multi-image acquisition and analysis through the dual-light system, interference factors such as fog, haze, cloud, shadows, light rays, branch shaking, buildings, water bodies and vehicles can be effectively eliminated and filtered, fire behavior can be accurately recognized, the position of a fire source can be accurately positioned, the positioning precision is high, and forest fire monitoring and early warning treatment can be assisted. | 1. Intelligent forest fire prevention early warning platform based on AI formation of image discernment, its characterized in that includes:the image acquisition module is used for acquiring forest images around the observation station in a full period of time;the transmission module is used for carrying out data communication between the observation station and a server of the forest fire prevention early warning platform;the AI recognition module is used for acquiring images, carrying out image contrast analysis by extracting image features to recognize fire points and outputting recognition results;the fire point mark tracking module is used for marking the area identified as the fire point and tracking the fire point again;the fire point positioning module is used for positioning the fire point by using the Beidou system to obtain coordinate information;the early warning management module is used for generating early warning information according to the identification result of the AI identification module and sending the early warning information to a superior department through a network;the storage management module is used for storing image data and early warning information in a period of time in the past;the query module is used for querying historical information or real-time forest images, fire indexes and early warning information, and the results are displayed in a general document format;the statistical analysis module is used for counting forest fire situations, and the result is displayed in a general chart format;and the display module is used for displaying the monitoring result, the query result and the statistical result. 2. The intelligent forest fire prevention early warning platform based on AI imaging recognition as set forth in claim 1, wherein the image acquisition module comprises a plurality of sets of thermal infrared imagers and visible light cameras arranged at the observation station for acquiring thermal imaging images and visible light images. 3. The intelligent forest fire prevention early warning platform based on AI imaging recognition as set forth in claim 2, wherein the image acquisition module further comprises a pan-tilt system rotating in a full period, and the infrared thermal imager and the visible light camera are fixedly mounted on the pan-tilt system. 4. The intelligent forest fire prevention early warning platform based on AI imaging recognition according to claim 1, wherein the observation station is established at an altitude in a middle area of the forest. 5. The intelligent forest fire prevention early warning platform based on AI imaging recognition as set forth in claim 1, wherein the transmission module comprises a GPRS communication module, a 4G communication module, a 5G communication module and a satellite communication module, wherein the transmission modules can also transmit data in extreme cases in multiple transmission modes. 6. The intelligent forest fire prevention early warning platform based on AI imaging recognition of claim 1, further comprising image preprocessing, the preprocessing comprising: and denoising, image binarization and image morphology are sequentially carried out on the image. 7. The intelligent forest fire prevention early warning platform based on AI imaging recognition of claim 1, wherein the AI recognition module performs the following method:s1, acquiring a reference image, wherein the reference image is an image acquired by an image acquisition module when a forest does not have a fire disaster;s2, acquiring a sampling image acquired by an image acquisition module at a sampling moment;and S3, obtaining the characteristics of the extracted sampling image and the reference image through the AI recognition model, comparing the extracted sampling image with the reference image, and outputting a recognition result. 8. The intelligent forest fire prevention early warning platform based on AI imaging recognition as set forth in claim 7, wherein the AI recognition model comprises a feature extraction network, a feature comparison network and a target perception recognition network; the feature extraction network is used for extracting image features of the image frames, the feature comparison network is used for comparing the image features of the sampled images with the image features of the reference images, and the target perception recognition network is used for carrying out image target perception and recognition according to the image feature comparison result. 9. The intelligent forest fire prevention early warning platform based on AI imaging recognition of claim 8, wherein the AI recognition model is trained by:a1, performing recognition test on a reference image in a verification set by using a target perception recognition algorithm to obtain and store a corresponding intermediate variable, wherein the intermediate variable comprises a calculation method identification value and a corresponding time value;a2, classifying the verification set according to the intermediate variable, wherein the classification mark is a first-level type, and the second level corresponds to the quality;a3, loading an AI recognition model by a target perception recognition algorithm, and recognizing the classified verification set to obtain corresponding recognition result data, wherein the recognition result data comprises recall rate and accuracy rate;and A4, screening out corresponding reference images from the identification result data and the actual identification result data to form a new training set, retraining the AI identification module by the new training set, and finally forming a miniature stable training set by circulating the steps. 10. The intelligent forest fire prevention early warning platform based on AI imaging recognition as set forth in claim 8, wherein the image features of the extracted image frames include color and timing by comparing the color changes of the same area in the front and rear timing. .
CN202472841U | Forest fire monitoring and early warning system based on IOT | A forest fire monitoring and early warning system based on an IOT (Internet Of Things) comprises a plurality of sensing terminal nodes, a plurality of route nodes, a plurality of video monitoring nodes, a network transfer station, and a data server; wherein, at least one sensing terminal node, at least one route node, and at least one video monitoring node are arranged within any one area to be detected; an output end of the each sensing terminal node is connected with the corresponding route node through a wireless network; the each route node is connected with the data server of a forest fire monitoring and early warning center through the network transfer station; and an output of the each video monitoring node is connected with the data server of the forest fire monitoring and early warning center, in order to output early warning information. The forest fire monitoring and early warning system of the utility model utilizes a wireless sensor network and a video monitoring technology to divide the whole forest coverage area into areas with different fire occurrence grades, and intensively monitors the areas with higher grades, when a fire occurs, the forest fire monitoring and early warning system can timely perform positioning, an expert system performs analysis and judgement in real time, so as to provide the optimal fire suppression scheme, thereby controlling fire danger in an infancy, and reducing economic loss. | 1. forest fire monitoring early warning system based on Internet of Things is characterized in that it comprises a plurality of sensing terminal nodes, a plurality of routing node, a plurality of video monitoring node, network terminal and data server; In the zone arbitrary to be detected of forest; Be provided with at least one sensor terminal node, at least one routing node and at least one video monitoring node; Each sensing terminal node is used to gather the environmental information of wood land to be monitored; The signal output part of each sensing terminal node and corresponding routing node are through wireless connections; Each routing node all is connected with network terminal wireless single-hop or multi-hop; The network terminal is connected with the data server at forest fire monitoring early warning center through network, and the signal output of each video monitoring node is connected with the data server at forest fire monitoring early warning center through network, and described data server is exported the early warning information of this system. 2. the forest fire monitoring early warning system based on Internet of Things according to claim 1; It is characterized in that described sensing terminal node comprises a plurality of sensors and sensing terminal ZigBee module; Each sensor is as the signal input of forest fire monitoring early warning system; Be used to gather the environmental information of wood land to be monitored; The signal output part of each sensor links to each other with the respective signal input end of sensing terminal ZigBee module, and sensing terminal ZigBee module links to each other with corresponding routing node through wireless network. 3. the forest fire monitoring early warning system based on Internet of Things according to claim 2 is characterized in that described a plurality of sensor comprises temperature sensor, humidity sensor, ion type smog sensor, air velocity transducer, wind transducer and/or solar radiation sensor. 4. the forest fire monitoring early warning system based on Internet of Things according to claim 1; It is characterized in that described video monitoring node comprises video camera and network video server; The signal output part of each video camera and network video server wireless connections, the output of network video server is connected with the data server at forest fire monitoring early warning center through network. 5. the forest fire monitoring early warning system based on Internet of Things according to claim 4; It is characterized in that described video camera is the far infrared video camera; This far infrared video camera is installed on the rotatable digital The Cloud Terrace, and the signal input end of digital The Cloud Terrace links to each other with the control signal end of network video server. .
CN111310566A | Mountain fire detection method and system based on static and dynamic multi-feature fusion | The invention discloses a mountain fire detection method and system based on static and dynamic multi-feature fusion. The method comprises the following steps: firstly, performing frame sampling on aforest fire video to generate an initial image sequence, and preprocessing the initial image sequence to generate a preprocessed image sequence; dividing the preprocessed image sequence into a staticsample and a dynamic sample, and extracting static features of the static sample and dynamic features of the dynamic sample by using a convolutional neural network; fusing the static features and thedynamic features by using a kernel canonical correlation analysis method to generate fused features; inputting the fused features into a support vector machine classifier for learning and training, and generating a trained forest fire detection classifier; and carrying out mountain fire detection by adopting the trained mountain fire detection classifier. According to the method, in the process ofextracting the image features based on the video frames, the static features and the dynamic features of the preprocessed images are extracted respectively and then fused, the forest fire features can be extracted comprehensively, and the precision and the accuracy of forest fire detection are improved. | 1. A mountain fire detection method based on static and dynamic multi-feature fusion is characterized by comprising the following steps: acquiring an initial image sequence generated by performing frame sampling on a forest fire video; the initial image sequence comprises a plurality of continuously shot original images; preprocessing the initial image sequence to generate a preprocessed image sequence; dividing the preprocessed image sequence into static samples and dynamic samples; extracting static characteristics of the static sample by using a convolutional neural network; extracting dynamic features of the dynamic sample; fusing the static features and the dynamic features by using a kernel canonical correlation analysis method to generate fused features; inputting the fused features into a support vector machine classifier for learning training to generate a trained forest fire detection classifier; and performing mountain fire detection by adopting the trained mountain fire detection classifier. . 2. The mountain fire detection method according to claim 1, wherein the preprocessing the initial image sequence to generate a preprocessed image sequence specifically comprises: denoising each original image in the initial image sequence by adopting a median filtering method to generate a denoised image; performing image enhancement processing on the denoised image by adopting a single-scale Retinex method to generate an enhanced image; a plurality of successive enhanced images constitutes the pre-processed image sequence. . 3. The mountain fire detection method according to claim 2, wherein the dividing the preprocessed image sequence into static samples and dynamic samples specifically comprises: dividing a plurality of continuous enhanced images in the preprocessed image sequence into a training sample and a test sample according to a ratio of 4: 1; dividing a plurality of continuous enhanced images in the training sample into a static sample and a dynamic sample according to a ratio of 3: 2. . 4. The mountain fire detection method according to claim 3, wherein the extracting the static feature of the static sample using a convolutional neural network specifically comprises: inputting the static sample into a VGG-19 convolutional neural network to obtain a feature map output by the VGG-19 convolutional neural network; performing inner product operation on the features of different channels according to the height, the width and the channel number of the feature map to obtain a feature matrix; vectorizing the feature matrix into static features of the static sample. . 5. The mountain fire detection method according to claim 4, wherein the extracting of the dynamic feature of the dynamic sample specifically includes: extracting a motion area in the dynamic sample by using a single Gaussian background model method; extracting flame texture characteristics from the motion area by utilizing a gray level co-occurrence matrix; extracting area change characteristics and flicker characteristics of the motion area; and weighting and combining the flame texture feature, the area change feature and the flicker feature into the dynamic feature of the dynamic sample. . 6. A mountain fire detection system with static and dynamic multi-feature fusion is characterized by comprising: the system comprises an initial image sequence acquisition module, a frame sampling module and a frame sampling module, wherein the initial image sequence acquisition module is used for acquiring an initial image sequence generated by performing frame sampling on a forest fire video; the initial image sequence comprises a plurality of continuously shot original images; the image preprocessing module is used for preprocessing the initial image sequence to generate a preprocessed image sequence; a static and dynamic sample dividing module, configured to divide the preprocessed image sequence into a static sample and a dynamic sample; the static characteristic extraction module is used for extracting the static characteristics of the static sample by utilizing a convolutional neural network; the dynamic characteristic extraction module is used for extracting dynamic characteristics of the dynamic sample; the static and dynamic feature fusion module is used for fusing the static features and the dynamic features by utilizing a kernel canonical correlation analysis method to generate fused features; the model training module is used for inputting the fused features into a support vector machine classifier for learning training to generate a trained mountain fire detection classifier; and the mountain fire detection module is used for detecting mountain fire by adopting the trained mountain fire detection classifier. . 7. The wildfire detection system as claimed in claim 6, wherein the image pre-processing module specifically comprises: the denoising processing unit is used for denoising each original image in the initial image sequence by adopting a median filtering method to generate a denoised image; the enhancement processing unit is used for carrying out image enhancement processing on the denoised image by adopting a single-scale Retinex method to generate an enhanced image; a plurality of successive enhanced images constitutes the pre-processed image sequence. . 8. The wildfire detection system as claimed in claim 7, wherein the static and dynamic sample division module specifically comprises: a training sample dividing unit, configured to divide a plurality of continuous enhanced images in the preprocessed image sequence into a training sample and a test sample according to a ratio of 4: 1; and the static and dynamic sample dividing unit is used for dividing the plurality of continuous enhanced images in the training sample into a static sample and a dynamic sample according to the proportion of 3: 2. . 9. The wildfire detection system as claimed in claim 8, wherein the static feature extraction module specifically comprises: the characteristic diagram acquisition unit is used for inputting the static sample into a VGG-19 convolutional neural network and acquiring a characteristic diagram output by the VGG-19 convolutional neural network; the characteristic matrix calculation unit is used for carrying out inner product operation on the characteristics of different channels according to the height, the width and the channel number of the characteristic diagram to obtain a characteristic matrix; and the static feature extraction unit is used for vectorizing the feature matrix into the static features of the static sample. . 10. The wildfire detection system as claimed in claim 9, wherein the dynamic feature extraction module specifically comprises: the motion region extraction unit is used for extracting a motion region in the dynamic sample by using a single Gaussian background model method; the flame texture feature extraction unit is used for extracting flame texture features from the motion area by utilizing a gray level co-occurrence matrix; the area change characteristic and flicker characteristic extraction unit is used for extracting the area change characteristic and flicker characteristic of the motion area; and the dynamic characteristic extraction unit is used for weighting and combining the flame texture characteristic, the area change characteristic and the flicker characteristic into the dynamic characteristic of the dynamic sample.
CN213705601U | Crawler-type forest fire early-stage monitoring robot | The utility model discloses a crawler-type forest fire early-stage monitoring robot, and relates to the field of forestry fire monitoring machinery. The forest fire early-stage monitoring and early-warning system solves the problems that the existing forest fire early-stage monitoring and early-warning adopts manual monitoring, which is high in difficulty, difficult to realize, high in cost, high in labor intensity and high in risk. A driving shaft is horizontally and rotatably installed at the rear end of a track platform, two wheel-track composite tracks are installed at the two ends of the driving shaft respectively, a self-balancing platform is installed on the upper portion of the track platform, the bottom of a monitoring mechanism is rotatably installed on the track platform, and the monitoring mechanism is vertically arranged on the upper portion of the self-balancing platform. The bottom of the obstacle removing mechanical arm is rotatably installed above the crawler belt platform, the obstacle removing mechanical arm is connected with the self-balancing platform through a slewing bearing, and the two obstacle removing shifting pieces are oppositely arranged on the two sides of the obstacle removing mechanical arm respectively and horizontally arranged in front of the crawler belt platform in the length direction of the crawler belt platform. The forest fire early-stage monitoring device is used for forest fire early-stage monitoring. | 1. The utility model provides a crawler-type early monitoring robot of forest fire which characterized in that: the crawler belt type automatic obstacle clearing device comprises a crawler belt chassis, a self-balancing platform (3), a monitoring mechanism (4), an obstacle clearing mechanical arm (5) and two obstacle clearing shifting plates (6), wherein the crawler belt chassis comprises a crawler belt platform (2), a driving shaft (8), a first driving mechanism and two wheel-track composite type crawler belts (1), the crawler belt platform (2) is horizontally arranged, the driving shaft (8) is horizontally and rotatably arranged at the rear end of the crawler belt platform (2) along the width direction of the crawler belt platform (2), the two wheel-track composite type crawler belts (1) are respectively and oppositely arranged at two sides of the crawler belt platform (2), the two wheel-track composite type crawler belts (1) are respectively arranged at two ends of the driving shaft (8), the first driving mechanism is arranged inside the crawler belt platform (2), the power output end of the first driving mechanism is connected with the driving shaft (8), the self-balancing platform (3) is arranged at the upper part of the crawler belt platform (2), the bottom of, monitoring mechanism (4) vertical setting is on the upper portion of self-balancing platform (3), and monitoring mechanism (4) pass through slewing bearing one and self-balancing platform (3) rotatable coupling, rotatable the installing in track platform (2) top in obstacle clearance arm (5) bottom, and obstacle clearance arm (5) pass through slewing bearing and are connected with self-balancing platform (3), and two obstacle removing plectrum (6) set up the both sides at obstacle clearance arm (5) relatively respectively, and the length direction level that removes obstacle plectrum (6) along track platform (2) sets up in track platform (2) the place ahead, and the one end that removes obstacle plectrum (6) is connected with track platform (2). 2. A crawler-type early forest fire monitoring robot as claimed in claim 1, wherein: each wheel-track composite type crawler (1) comprises an auxiliary crawler (11), a first crawler belt strip (12), a front driven wheel (13), a first driven wheel shaft (14), an auxiliary walking assembly (15), an auxiliary mounting side plate (16) and a switching walking assembly (17), wherein the front driven wheel (13) is mounted on the front end side part of a crawler platform (2) through the first driven wheel shaft (14), the auxiliary crawler (11) comprises an inner driving wheel (110), the inner driving wheel (110) is mounted on the rear end side part of the crawler platform (2) through a driving shaft (8), the inner driving wheel (110) is connected with the front driven wheel (13) through the first crawler belt strip (12), the auxiliary mounting side plate (16) is horizontally fixed on the side wall of the crawler platform (2) along the length direction of the crawler platform (2), and the switching walking assembly (17) is mounted on the front end side wall of the crawler platform (2), the auxiliary walking assembly (15) is installed on the auxiliary installation side plate (16), the auxiliary walking assembly (15) comprises an auxiliary wheel (151), an auxiliary wheel shaft (152), an electric power push rod (153) for deformation and an auxiliary rotating shaft (154), the bottom of a piston cylinder of the electric power push rod (153) for deformation is rotatably connected with the crawler platform (2) through the auxiliary rotating shaft (154), the auxiliary wheel (151) is rotatably connected with the top of a piston rod of the electric power push rod (153) for deformation through the auxiliary wheel shaft (152), and the outer circle of the auxiliary wheel (151) is meshed with the inner surface of the first crawler belt strip (12). 3. A crawler-type early forest fire monitoring robot as claimed in claim 2, wherein: the switching walking assembly (17) comprises a switching wheel (171), a switching wheel shaft (172), a wheel mounting shaft plate (173), a shaft plate connecting shaft (174) and a second driving mechanism, wherein the wheel mounting shaft plate (173) is an equilateral triangle steel plate, the wheel mounting shaft plate (173) is vertically arranged on the side part of the crawler platform (2), the shaft plate connecting shaft (174) is horizontally arranged between the wheel mounting shaft plate (173) and the crawler platform (2), one end of the shaft plate connecting shaft (174) is vertically and fixedly connected with one corner of the inner side wall of the wheel mounting shaft plate (173), the other end of the shaft plate connecting shaft (174) is rotatably connected with the side wall of the crawler platform (2), the second driving mechanism is arranged inside the crawler platform (2), the power output end of the second driving mechanism is connected with the other end of the shaft plate connecting shaft (174), the switching wheel (171) is arranged on one side of the wheel mounting shaft plate (173) far away from the crawler platform (2), the switching wheel (171) is rotatably connected with the other corner of the outer side wall of the wheel mounting shaft plate (173) through a switching wheel shaft (172). 4. A crawler-type early forest fire monitoring robot as claimed in claim 3, wherein: the auxiliary track (11) further comprises an outer driving wheel (111), a rear driven wheel (112), a second driven wheel shaft (113), a second track belt strip (114), two shaft mounting side plates (115) and a plurality of side plate fixing bolts (116), wherein the outer driving wheel (111) is mounted on a driving shaft (8) on one side of the inner driving wheel (110) far away from the track platform (2), the two shaft mounting side plates (115) are respectively vertically arranged on two sides of the inner driving wheel (110) relatively along the length direction of the track platform (2), shaft holes are respectively formed in the intersection of the two shaft mounting side plates (115) and the driving shaft (8), the driving shaft (8) is respectively and rotatably connected with the two shaft mounting side plates (115), the middle parts of the two shaft mounting side plates (115) are connected through the plurality of side plate fixing bolts (116), the rear driven wheel (112) is vertically arranged at the rear ends of the two shaft mounting side plates (115), the rear driven wheel (112) is rotatably connected with the two shaft mounting side plates (115) through a second driven wheel shaft (113), strip-shaped holes are formed in the intersection of the two shaft mounting side plates (115) and the second driven wheel shaft (113), the two driven wheel shafts (113) are rotatably connected with the two shaft mounting side plates (115) respectively, and the rear driven wheel (112) is meshed with the outer driving wheel (111) through a second crawler belt strip (114). 5. A crawler-type early forest fire monitoring robot as claimed in claim 4, wherein: each wheel-track composite type crawler belt (1) further comprises a plurality of damping walking units (7), and the damping walking units (7) are uniformly arranged on the side wall of the auxiliary mounting side plate (16) between the front driven wheel (13) and the inner driving wheel (110) from front to back along the length direction of the crawler belt platform (2). 6. A tracked forest fire early-stage monitoring robot as claimed in claim 1 or 5, wherein: each damping walking unit (7) comprises a driven damping wheel (71), a damping wheel shaft (72), a damping wheel mounting frame (73), an L-shaped rod piece (74) and a damping spring (75), wherein the damping wheel mounting frame (73) comprises a transverse connecting plate and two longitudinal supporting plates, the two longitudinal supporting plates are oppositely arranged and are fixedly connected with two ends of the transverse connecting plate vertically, the driven damping wheel (71) is arranged between the two longitudinal supporting plates of the damping wheel mounting frame (73), the driven damping wheel (71) is rotatably connected with the two longitudinal supporting plates of the damping wheel mounting frame (73) through the damping wheel shaft (72), a round hole is formed in the middle of the transverse connecting plate of the damping wheel mounting frame (73), the free end of a long rod of the L-shaped rod piece (74) penetrates through the round hole of the transverse connecting plate, a cylindrical bulge is arranged at the part of the free end of the long rod, and the, damping spring (75) cover is established on the stock of L type member (74), and the one end of damping spring (75) offsets with the quarter butt of L type member (74), and the other end of damping spring (75) offsets with the transverse connection board of shock attenuation wheel mounting bracket (73), and the quarter butt free end of L type member (74) and the lateral wall rigid coupling of supplementary installation curb plate (16), and the excircle of driven shock attenuation wheel (71) meshes with the internal surface of first track strap (12) mutually. 7. A crawler-type early forest fire monitoring robot as claimed in claim 6, wherein: the self-balancing platform (3) comprises a self-balancing upper plate (31), a self-balancing platform bottom plate (32), three upper ear plates (33), three lower ear plates (34), three guide posts (36), three balancing adjusting plates (37), three adjusting sleeves (38) and six adjusting plate connecting pin shafts (35), the self-balancing upper plate (31) and the self-balancing platform bottom plate (32) are sequentially and horizontally arranged above the crawler platform (2) from top to bottom, the self-balancing platform bottom plate (32) is arranged on the upper end face of the crawler platform (2), the upper end face of the self-balancing upper plate (31) is vertically and fixedly connected with the three guide posts (36) in an annular array mode, the three adjusting sleeves (38) are respectively sleeved on the three guide posts (36) in a sliding mode, the outer side wall of each adjusting sleeve (38) is provided with one lower ear plate (34), the lower end face of the self-balancing upper plate (31) is vertically and fixedly connected with the three upper ear, three ear board (33) of going up set up with three lower ear board (34) one-to-one respectively, are equipped with a balance adjustment board (37) between every lower ear board (34) of going up ear board (33) and corresponding, the one end of balance adjustment board (37) is passed through regulating plate connecting pin axle (35) and the last ear board (33) rotatable coupling who corresponds, the other end of balance adjustment board (37) with through regulating plate connecting pin axle (35) and the lower ear board (34) rotatable coupling who corresponds. 8. A crawler-type early forest fire monitoring robot as claimed in claim 7, wherein: remove barrier plectrum (6) including removing barrier front bezel (61), two plectrum boards (62) and two preceding electric power push rod (63), remove vertical front end lateral wall rigid coupling of fixing in track platform (2) of barrier front bezel (61), two plectrum boards (62) set up the front side removing barrier front bezel (61) along the length direction level of track platform (2) respectively relatively, the one end of two plectrum boards (62) is respectively through two first plectrum round pin axles and remove barrier front bezel (61) rotatable coupling, every plectrum board (62) inside wall and remove and all be equipped with one preceding electric power push rod (63) between the barrier front bezel (61) the terminal surface, the electric cylinder bottom of preceding electric power push rod (63) is through second plectrum round pin axle and remove barrier front bezel (61) rotatable coupling, the electric push rod top of preceding electric power push rod (63) is through rotatable coupling between third plectrum round pin axle and the plectrum board (62) inside wall. 9. A crawler-type early forest fire monitoring robot as claimed in claim 8, wherein: the obstacle clearing mechanical arm (5) comprises a rotary support (51) for obstacle clearing, a mechanical arm bottom shaft (52), an L-shaped telescopic rod (53), a front telescopic rod (54) and a circular saw (55), wherein the rotary support (51) for obstacle clearing is installed on the upper end surface of a self-balancing platform (3), the lower end of the mechanical arm bottom shaft (52) is vertically and fixedly installed in an inner hole of the rotary support (51) for obstacle clearing, the mechanical arm bottom shaft (52) is rotatably connected with the self-balancing platform (3) through the rotary support (51) for obstacle clearing, a long rod of the L-shaped telescopic rod (53) is horizontally arranged, the bottom of an electric cylinder of the L-shaped telescopic rod (53) is fixedly connected with the upper end of the mechanical arm bottom shaft (52), a short rod of the L-shaped telescopic rod (53) is vertically arranged, the telescopic end of the L-shaped telescopic rod (53) is vertically arranged downwards, the telescopic end of the front telescopic rod (54) is horizontally arranged forwards, the bottom of the electric cylinder of the front telescopic rod (54) is connected, the circular saw (55) is rotatably connected with the telescopic end of the front telescopic rod (54) through a circular saw connecting shaft. 10. A tracked forest fire early-stage monitoring robot as claimed in claim 9, wherein: monitoring institution (4) are including slewing bearing (41) for the monitoring, monitoring telescopic link (42) and monitoring probe (43), slewing bearing (41) are installed on the up end of self-balancing platform (3) for the monitoring, the vertical fixed mounting in the hole of slewing bearing (41) is used in the monitoring in the electric cylinder bottom of monitoring telescopic link (42), slewing bearing (41) and self-balancing platform (3) rotatable coupling are used through the monitoring in monitoring telescopic link (42), the bottom of monitoring probe (43) is connected with the flexible end of monitoring telescopic link (42), monitoring probe (43) include CCD camera, temperature sensor and smoke transducer. .
CN201248048Y | Forest fire prewarning and monitoring system based on ZigBee sensing net | The utility model relates to a forest fire early warning monitoring system based on a ZigBee sensor network, which comprises a remote monitoring terminal and a plurality of ZigBee communication subnets composed of a plurality of wireless network nodes in the forest, wherein each ZigBee communication subnet comprises a coordinator node, a routing node and a terminal node, the terminal node and the routing node are child nodes, the only coordinator node on each subnet is the base station node, the child nodes are communicated with the base station node through a multi hop ZigBee communication network, the base station node is communicated with the remote monitoring terminal through a GSM network, the terminal node only acquires forest fire information, the routing node acquires the forest fire information and transmits information transmitted by other nodes, and gradually transmits the information to the base station node of the same subnet, the base station node transmits the received forest fire information to the remote monitoring terminal, and the remote monitoring terminal displays the detected forest fire information and sends an alarm. | 1., a kind of forest fire prewarning monitoring system based on ZigBee sensing net, it is characterized in that: a plurality of ZigBee communication subnets and remote monitoring terminal that it is made up of a plurality of wireless network nodes that are distributed in the forest constitute, wherein each ZigBee communication subnet comprises coordinator node, routing node and terminal node, terminal node and routing node are child node, unique coordinator node is a base-station node in every subnet, child node communicates to connect by the ZigBee communication network and the base-station node of multi-hop, base-station node communicates to connect by GSM network and remote monitoring terminal, terminal node is only gathered forest fire information, routing node is gathered forest fire information and is transmitted other child node signal transmitted, progressively information is transmitted to the base-station node of same subnet, base-station node is transmitted to remote monitoring terminal with the forest fire information that receives, and remote monitoring terminal demonstrates detected forest fire information and gives the alarm. . 2. , a kind of forest fire prewarning monitoring system according to claim 1 based on ZigBee sensing net, it is characterized in that: described base-station node comprises the transceiver that is used to transmit and receive data, be used to move the microprocessor of ZigBee protocol stack, be used for the GSM transceiver module and the GPS receiver module that communicate with remote monitoring terminal, the GPS receiver module is used for obtaining the position data of each child node in the subnet, and microprocessor links to each other with transceiver, GSM transceiver module, GPS receiver module respectively. . 3. , a kind of forest fire prewarning monitoring system based on ZigBee sensing net according to claim 2 is characterized in that: described GSM transceiver module links to each other by the serial ports of serial ports with the microprocessor of operation ZigBee protocol stack. . 4. , according to claim 2 or 3 described a kind of forest fire prewarning monitoring system base-station nodes based on ZigBee sensing net, it is characterized in that: described GPS receiver module links to each other by the serial ports of serial ports with the microprocessor of operation ZigBee protocol stack. . 5. , a kind of forest fire prewarning monitoring system according to claim 1 and 2 based on ZigBee sensing net, it is characterized in that: described child node comprises the transceiver that is used to transmit and receive data, be used to move the microprocessor of ZigBee protocol stack, be used to gather temperature sensor, the power supply of condition of a fire information, microprocessor is connected with transceiver, temperature sensor, power supply respectively. . 6. , a kind of forest fire prewarning monitoring system based on ZigBee sensing net according to claim 3 is characterized in that: described temperature sensor connects on the interrupt source pin of microprocessor. . 7. , a kind of forest fire prewarning monitoring system according to claim 1 and 2 based on ZigBee sensing net, it is characterized in that: described remote monitoring terminal comprises and is used for the GSM transceiver module that communicates with base-station node, be used to handle, show the PC that receives data, the GSM transceiver module links to each other by serial ports with PC. . 8. , according to right 1 or 2 described a kind of forest fire prewarning monitoring systems based on ZigBee sensing net, it is characterized in that: described child node adopts powered battery, and base-station node adopts the AC network power supply.
CN108765840A | Method for arranging forest fire prevention early warning system | The invention discloses a method for arranging a forest fire prevention early warning system. The method comprises the following steps that (1) monitoring terminals are arranged at respective monitoring points in a forest, acquire environmental information around the monitoring points, and then sends the environmental information and the monitoring point location information to a remote monitoringcenter in an associated way; (2) the remote monitoring center is provided with a monitoring database server and a monitoring software platform, and a preset forest fire alarm model is stored in the monitoring database server; and (3) the monitoring software platform reads the environmental information around respective monitoring points received by the monitoring database server, processes the data, compares the forest fire alarm model with the processed environmental information, determines, if matching, that a corresponding forest fire occurs to the monitoring point, gives an alarm sound, simultaneously generates warning information and sends a preplanned fire prevention measures to a forest fire control center. The method is reasonable in design, low in installation cost, stable in operation and reliable in monitoring. | 1. a kind of method for arranging of forest fireproofing early warning system, it is characterised in that：Include the following steps： （1）Terminal is monitored in each layout of the monitoring points of forest, monitoring point ambient condition information is acquired, then by environmental information and prison The binding of point position information is sent to remote supervisory center； （2）The centrally disposed monitoring database server for storing forest fire prevention and control data and monitoring location information of remote supervisory With the software platform for SCADA for analyzing processing forest fire prevention and control data；It is also stored in monitoring database server and sets in advance Fixed forest fire alerts model； （3）Software platform for SCADA reads each monitoring point ambient condition information that monitoring database server newly receives, into line number According to processing, then calling forest fire alarm model, environmental information is analysed and compared with treated, if the monitoring point When environmental information matches with forest fire alarm model, then judge that corresponding forest fire situation has occurred in the monitoring point, so Position, the range of forest fire are judged according to the location information of monitoring point afterwards, and sends out audio warning, while generating warning information And the fire protection scheme drafted in advance is sent to related management personnel and forest fire prevention and control center； （4）Related management personnel and forest fire prevention and control center receive warning information and the fire protection scheme drafted in advance after to its into Row analyzing processing, while passing through field monitoring terminal real-time tracking fire condition. 2. a kind of method for arranging of forest fireproofing early warning system according to claim 1, it is characterised in that：The environment Information includes temperature information, humidity information, infrared information, smokescope information and wind direction information. 3. according to a kind of method for arranging of forest fireproofing early warning system described in claim 2, it is characterised in that：The temperature Information, humidity information, infrared information smokescope information and wind direction information are spent respectively by monitoring the temperature sensor, wet of terminal Sensor, infrared sensor, smokescope sensor and wind transducer acquisition is spent to obtain. 4. according to a kind of method for arranging of forest fireproofing early warning system described in claim 1, it is characterised in that：The prison Point position information includes the longitude and latitude and height above sea level of monitoring point. 5. according to a kind of method for arranging of forest fireproofing early warning system described in claim 4, it is characterised in that：The prison The longitude and latitude and height above sea level of measuring point are obtained by monitoring the Beidou positioning module of terminal. 6. according to a kind of method for arranging of forest fireproofing early warning system described in claim 1, it is characterised in that：Described is gloomy Forest fires calamity alarm model is according to every monitoring data foundation of the forest fire occurred, including small-scale forest fire in the past It alerts model, extensive forest fire alarm model and easily sprawling forest fire and alerts model. 7. according to a kind of method for arranging of forest fireproofing early warning system described in claim 1, it is characterised in that：The announcement Alert information includes the type of the generation forest fire of system judgement, the position of forest fire occurs and the model of forest fire occurs It encloses. 8. according to a kind of method for arranging of any forest fireproofing early warning systems of claim 1-7, it is characterised in that：Institute The remote supervisory center and monitoring terminal stated are carried out data transmission by GPRS cordless communication networks or 3G cordless communication networks.
CN216145261U | Intelligent forest fire monitoring front end | The utility model relates to the technical field of fire monitoring, in particular to an intelligent forest fire monitoring front end which comprises a protection assembly, an energy assembly and a monitoring assembly, the protection assembly comprises a high-temperature-resistant shell, a compression-resistant layer, a corrosion-resistant layer, a radiator and a dryer, and the energy assembly comprises a power generation support, a solar power generation panel and a storage battery pack. According to the utility model, the fire hazard can be automatically identified, an alarm can be automatically given, information can be sent to Beidou short message sending equipment through a serial port, videos can be cyclically stored for 15 days, the device is also provided with a protection assembly which can play roles of high temperature resistance, corrosion resistance and the like, and in addition, the radiator and the dryer are arranged, so that the fire hazard is avoided. The device can adapt to a high-temperature or high-humidity environment, the energy assembly supplies power to the device, and the problem that an existing forest fire monitoring device is imperfect in protection structure is solved. | 1. An intelligent forest fire monitoring front end is characterized in that, the intelligent forest fire monitoring front end comprises a protection component, an energy component and a monitoring component, wherein the protection component comprises a high-temperature-resistant shell, a compression-resistant layer, an anti-corrosion layer, a radiator and a dryer, the compression-resistant layer is fixedly connected with the high-temperature-resistant shell and is positioned on one side of the high-temperature-resistant shell, the anti-corrosion layer is fixedly connected with the compression-resistant layer and is positioned on the outer side of the compression-resistant layer, the radiator is fixedly connected with the high-temperature-resistant shell and is positioned on one side of the high-temperature-resistant shell, the dryer is fixedly connected with the high-temperature-resistant shell and is positioned on one side of the high-temperature-resistant shell, the energy component comprises a power generation support, a solar power generation panel and a storage battery, the power generation support is fixedly connected with the high-temperature-resistant shell and is positioned on one side of the high-temperature-resistant shell, and the solar power generation panel is fixedly connected with the power generation support, and the monitoring component is fixedly connected with the high-temperature resistant shell and is positioned on the inner side of the high-temperature resistant shell. . 2. An intelligent forest fire monitoring front-end as claimed in claim 1, the protection component further comprises a fixing frame, and the fixing frame is fixedly connected with the high-temperature-resistant shell and is located on one side of the high-temperature-resistant shell. . 3. An intelligent forest fire monitoring front-end as claimed in claim 1, the protection assembly further comprises a guardrail, and the guardrail is fixedly connected with the high-temperature-resistant shell and is positioned on one side of the high-temperature-resistant shell. . 4. An intelligent forest fire monitoring front-end as claimed in claim 1, the high-temperature resistant shell is also provided with a plurality of radiating holes, and the plurality of radiating holes are respectively positioned on one side of the high-temperature resistant shell close to the radiator. . 5. An intelligent forest fire monitoring front-end as claimed in claim 1, the protection component further comprises a rain shelter, and the rain shelter is fixedly connected with the high-temperature-resistant shell and is located on one side of the high-temperature-resistant shell. . 6. An intelligent forest fire monitoring front-end as claimed in claim 1, the storage battery pack comprises a battery pack shell and a standby battery, wherein the battery pack shell is fixedly connected with the high-temperature-resistant shell and is positioned on the inner side of the high-temperature-resistant shell, and the standby battery is fixedly connected with the battery pack shell and is positioned on the inner side of the battery pack shell. . 7. An intelligent forest fire monitoring front-end as claimed in claim 1, the monitoring assembly comprises a high-temperature monitor, a carbon dioxide monitor, a camera and a signal transmitter, wherein the high-temperature monitor is fixedly connected with the high-temperature-resistant shell and is positioned on the inner side of the high-temperature-resistant shell, the carbon dioxide monitor is fixedly connected with the high-temperature-resistant shell and is positioned on the inner side of the high-temperature-resistant shell, the camera is fixedly connected with the high-temperature-resistant shell and is positioned on one side of the high-temperature-resistant shell, and the signal transmitter is fixedly connected with the high-temperature-resistant shell and is positioned on one side of the high-temperature-resistant shell. . 8. An intelligent forest fire monitoring front-end as claimed in claim 7, the high-temperature monitor comprises a resistor R1 potentiometer RP1 thermistor RT, a capacitor C1, a comparator U1, a comparator U2 and a chip U3, one end of the resistor R1 is respectively connected with a power supply VCC, one end of the potentiometer RP1, a resistor R5 and a pin 3 of the chip U3, the other end of the resistor R1 is respectively connected with the thermistor RT, the capacitor C1, a resistor R4, an inverting end of the comparator U2 and an inverting end of the comparator U1, the other end of the capacitor C1 is respectively connected with the other end of the potentiometer RP1, a potentiometer RP1 sliding sheet and the inverting end of the comparator U2, the inverting end of the comparator U1 is respectively connected with the other end of the resistor R4, the output end of the comparator U2 and the other end of the resistor R5, the output end of the comparator U1 is connected with a resistor R6, the other end of the resistor R6 is respectively connected with a resistor R7 and a pin 2 of the chip U3, a pin 4 of the pin R3 is connected with a resistor R8, the other end of the resistor R8 is connected with a light-emitting diode U1, and a positive pole of the chip U1 are respectively connected with a chip 1, the other end of the resistor R9 is connected with the anode of a light-emitting diode LED2, and the cathode of the light-emitting diode LED2 is respectively connected with the other end of the relay K coil, the cathode of the light-emitting diode LED1, the pin 1 of the chip U3, the other end of the resistor R7, the other end of the resistor R3 and the other end of the thermistor RT.
CN116701409A | Sensor data storage method for environment intelligent online detection | The invention relates to the technical field of data processing, in particular to a sensor data storage method for environment intelligent online detection, which comprises the following steps: acquiring environment data by using a sensor; obtaining the influence degree weight of the environment data on the forest fire; acquiring a first influence degree of the environmental data on the forest fire; according to the environment data of the sensors at different positions, obtaining the similarity degree of the sensor recording environment data and the forest overall environment data; according to the change rate of the environmental data of the sensor, obtaining influence parameters of the environmental data recorded by the sensor on the forest fire; acquiring a second influence degree of the sensor recording environment data on the forest fire; and obtaining the total influence degree of the environmental data recorded by the sensor, and classifying and storing the environmental data recorded by the sensor according to the total influence degree of the environmental data recorded by the sensor. According to the method, the fire threshold value is adjusted in a self-adaptive mode, the method can better fit the actual environment attribute compared with fixed threshold value judgment, and high-risk data and low-risk data are accurately distinguished. | 1. A sensor data storage method for intelligent on-line detection of an environment, the method comprising the steps of: acquiring each environmental data, wherein each environmental data comprises humidity data, air temperature data and wind speed data; acquiring different value ranges of each environmental data and corresponding influence parameters; obtaining the weight of the influence degree of each environmental data on forest fires according to the maximum influence parameter corresponding to each environmental data; obtaining a first influence degree of each environmental data on forest fires according to different value ranges of each environmental data and influence parameters corresponding to the value ranges; acquiring overall forest environment data at each acquisition time; obtaining the similarity degree of each sensor record each environmental data and each environmental data of the forest population according to each environmental data of the sensors at different positions and each environmental data of the forest population at each acquisition time; obtaining the discrete degree, the difference factor and the influence factor on forest fire of each sensor record each environmental data according to the change rate of each environmental data of each sensor; obtaining the influence parameters of each sensor record each environmental data on the forest fire according to the discrete degree, the difference factor and the influence factor on the forest fire of each environmental data recorded by each sensor; Obtaining a second influence degree of each sensor recording each environmental data on the forest fire according to a first influence degree of each environmental data on the forest fire, a similarity degree of each environmental data recorded by each sensor and each environmental data of the forest overall and influence parameters of each environmental data recorded by each sensor on the forest fire; obtaining the total influence degree of each sensor record of each environmental data according to the second influence degree of each environmental data record of each sensor on the forest fire and the weight of the influence degree of each environmental data on the forest fire; and classifying and storing the environmental data recorded by the sensors according to the total influence degree of each environmental data recorded by each sensor. . 2. The method for storing sensor data for intelligent online detection of environment according to claim 1, wherein the obtaining the weight of the influence degree of each environmental data on forest fires according to the maximum influence parameter corresponding to each environmental data comprises the following specific steps: the maximum influencing parameters of the temperature data and the humidity data on the forest fire are as follows The method comprises the steps of carrying out a first treatment on the surface of the The maximum influencing parameter of wind speed data for forest fires is +> The method comprises the steps of carrying out a first treatment on the surface of the The weights of the influence degree of the three environmental data on the forest fire are as follows: ； in the method, in the process of the invention, weighting the influence of temperature dataA value; /> The weight of the influence of the humidity data; /> And (5) weighting the influence of the wind speed data. . 3. The method for storing sensor data for intelligent online detection of environment according to claim 1, wherein the obtaining the first influence degree of each environmental data on forest fires according to the different value ranges of each environmental data and the influence parameters corresponding to the value ranges comprises the following specific steps: the influence degree of the temperature data on the forest fire is as follows: ； in the method, in the process of the invention, temperature data representing the temperature at any time; /> The influence degree of temperature data at any moment on forest fires is represented; the influence degree of humidity data on forest fires is as follows: ； in the method, in the process of the invention, humidity data representing the humidity at any time; /> Representing the influence of humidity data at any time on forest fireThe degree; the influence degree of wind speed data on forest fires is as follows: ； in the method, in the process of the invention, wind speed data at any time is represented; /> The influence degree of wind speed data at any moment on forest fires is shown. . 4. The method for storing sensor data for intelligent online detection of environment according to claim 1, wherein the step of obtaining each environmental data of the forest population at each collection time comprises the following specific steps: Preparation of Group temperature sensors placed in different areas of the forest and ensuring equal recording +.> Temperature data at each time; collect-> The average value of the temperature data of each acquisition time of the group of temperature sensors is taken as the forest overall temperature data at each acquisition time, which is +.> The forest total temperature data at each acquisition time is as follows: all temperature sensors are in +.> Temperature data recorded at each acquisition timeIs the average value of (2); and similarly, obtaining the forest overall temperature data at each acquisition time. . 5. The method for storing sensor data for intelligent online detection of environment according to claim 1, wherein the step of obtaining the similarity degree of each sensor record of each environmental data and each environmental data of the forest population according to each environmental data of the sensors at different positions and each environmental data of the forest population at each acquisition time comprises the following specific steps: first, the The calculation expression of the similarity degree of the temperature data recorded by the individual sensors and the forest overall temperature data is as follows: ； in the method, in the process of the invention, indicate-> The individual sensors record the similarity degree of the temperature data and the forest overall temperature data; /> Indicate-> The individual temperature sensor is at +> Temperature data recorded at each acquisition time; /> Indicate-> Forest overall temperature data at each acquisition time; /> Representing preset parameters; and similarly, obtaining the similarity degree between the recorded temperature data of each sensor and the forest overall temperature data. . 6. The method for storing sensor data for intelligent online detection of environment according to claim 1, wherein the steps of obtaining the discrete degree, the difference factor and the influence factor on forest fire of each sensor record each environmental data according to the change rate of each environmental data of each sensor comprise the following specific steps: first, the The calculated expression of the discrete degree of the temperature data recorded by each sensor is as follows: ； in the method, in the process of the invention, indicate-> The individual sensors record the degree of dispersion of the temperature data; /> Indicate-> The individual temperature sensor is at +.> Temperature data recorded at each acquisition time; /> Indicate-> The average value of the temperature data recorded at all acquisition moments of the temperature sensors; /> Representing preset parameters; first, the The calculation expression of the difference factor of the temperature data recorded by each sensor is as follows: ； in the method, in the process of the invention, indicate-> The individual sensors record the difference factors of the temperature data; /> Indicate-> Forest overall temperature data at each acquisition time; For the first The difference factors of the temperature data recorded by the sensors are subjected to linear normalization and converted into [0,1 ]]Interval, get normalized +.> The temperature number is recorded by each sensorAccording to the difference factor-> ； Will be the first Temperature data recorded by the individual temperature sensors at each acquisition time and +.> The maximum value of the absolute value of the difference of the mean values of the temperature data recorded by the temperature sensors is taken as the +.> The individual sensors record the influence factors of temperature data on forest fires, and the calculation expression is as follows: ； in the method, in the process of the invention, indicate-> The individual sensors record the influence factors of the temperature data on forest fires; /> Indicate-> The individual temperature sensor is at +.> Temperature data recorded at the individual acquisition instants, wherein +.> The value range of (2) is +.> The method comprises the steps of carrying out a first treatment on the surface of the max represents taking the maximum value; will be the first The influence factors of the temperature data of the individual sensor records on the forest fires are linearly normalized to obtain the influence factors of the normalized sensor records on the forest fires> ； And similarly, obtaining the discrete degree, the difference factor and the influence factor on forest fires of each environmental data recorded by each sensor. . 7. The method for storing sensor data for intelligent online detection of environment according to claim 6, wherein the step of obtaining the influence parameters of each sensor record each environmental data on forest fires according to the discrete degree, the difference factor and the influence factor on forest fires of each sensor record each environmental data comprises the following specific steps: According to the first Discrete degree of temperature data recorded by each sensor, normalized +.> Difference factor of temperature data recorded by each sensor and normalized +.> The influence factor of the temperature data recorded by the individual sensors on forest fires is obtained +.> The individual sensors record the parameters of the influence of temperature data on forest fires +.> The method comprises the steps of carrying out a first treatment on the surface of the And similarly, obtaining the influence parameters of each sensor record each environmental data on forest fires. . 8. The method for storing sensor data for intelligent online detection of environment according to claim 1, wherein the step of obtaining the second influence degree of each sensor recording each environmental data on forest fire according to the first influence degree of each environmental data on forest fire, the similarity degree of each environmental data recorded by each sensor and each environmental data recorded by each sensor on forest fire and the influence parameter of each environmental data recorded by each sensor on forest fire comprises the following specific steps: first, the The calculation expression of the second influence degree of the temperature data on the forest fire is recorded by the individual sensors: ； in the method, in the process of the invention, indicate-> The second influence degree of the temperature data on the forest fire is recorded by the sensors; /> Indicate- > Recording the average value of the first influence degree of the temperature data on the forest fire at all acquisition moments of the individual sensors; /> Indicate-> The individual sensors record the similarity degree of the temperature data and the forest overall temperature data; /> Is-> The individual sensors record influence parameters of temperature data on forest fires; and similarly, obtaining a second influence degree of each sensor record each environmental data on forest fires. . 9. The method for storing sensor data for intelligent online detection of environment according to claim 1, wherein the step of obtaining the total influence degree of each sensor record of each environmental data according to the second influence degree of each environmental data record of each environmental data on forest fires and the weight of the influence degree of each environmental data on forest fires comprises the following specific steps: first, the The total influence degree calculation expression of each environmental data recorded by each sensor is as follows: ； in the method, in the process of the invention, first-> The individual sensors record the total influence degree of each environmental data; /> Indicate-> The second influence degree of the temperature data on the forest fire is recorded by the sensors; /> Indicate-> The second influence degree of the humidity data on the forest fire is recorded by the sensors; / > First-> The second influence degree of wind speed data on forest fires is recorded by the sensors; /> The weight of the temperature data influence is given; /> The weight of the influence of the humidity data; /> The weight value of the wind speed data influence is given; similarly, the total influence degree of each sensor record of each environmental data is obtained. . 10. The method for storing sensor data for intelligent online detection of environment according to claim 1, wherein the classifying and storing the environmental data recorded by the sensors according to the total influence degree of each environmental data recorded by each sensor comprises the following specific steps: preset threshold parameters Threshold judgment is carried out on the total influence degree of each environmental data recorded by any one sensor, if the total influence degree of each environmental data recorded by the sensor is more than or equal to a threshold parameter +.> The sensor records each environmental data as a high risk data category; otherwise, the sensor records each environmental data as a low risk data category; and classifying all the sensor records of each environmental data to obtain classified environmental data, and storing the classified environmental data respectively.
CN213241399U | Communication equipment for forest fire prevention monitoring | A communication device for forest fire prevention monitoring comprises a plurality of extension sets and a host. The host comprises a first solar cell panel, and a first power switch, a first storage battery and a signal sending circuit which are mounted in the first element box and are electrically connected; each extension set comprises a second solar cell panel and a second power switch, a second storage battery, a temperature selection detection circuit, a smoke detection circuit and a signal circuit, wherein the second solar cell panel is installed in the second element box and is electrically connected with the second power switch, the second storage battery, the temperature selection detection circuit and the smoke detection circuit. According to the utility model, multiple branch machines can realize multi-point monitoring installation and realize information interaction with the host machine, so that the cost is saved. According to the extension set, the first thermistor monitors whether a fire occurs around on the basis of a higher ambient environment in the daytime and the second thermistor on the basis of a lower ambient environment at night, so that the reliability and sensitivity of temperature detection fire behavior are improved. The smoke detection circuit can detect smoke caused by fire in the surrounding environment in real time, and the detection effect is improved in combination with selectable temperature detection. | 1. A communication device for forest fire prevention monitoring is characterized by comprising a plurality of extensions and a host computer; the host comprises a first solar cell panel, a first power switch, a first storage battery and a signal sending circuit, wherein the first power switch, the first storage battery and the signal sending circuit are arranged in a first element box, a fixed soft rope which is attracted by magnetism is arranged at the rear side end of the first element box, and the first solar cell panel is arranged near the first element box; the first storage battery is electrically connected with two ends of the power supply input of the signal sending circuit respectively; the plurality of extension sets are consistent in structure and respectively comprise a second solar cell panel, a second power switch, a second storage battery, a temperature selection detection circuit, a smoke detection circuit and a signal circuit; the second power switch, the second storage battery, the temperature selection detection circuit, the smoke detection circuit and the signal circuit are arranged in a second element box, a fixed soft rope which is attracted by magnetism is arranged at the rear side end of the second element box, and a second solar cell panel is arranged near the second element box; the second storage battery is connected with the two ends of the power input of the temperature selection detection circuit, the two ends of the power input of the smoke detection circuit and the two ends of the power input of the signal circuit through leads, and the signal output ends of the temperature selection detection circuit and the smoke detection circuit are connected with the signal input end of the signal circuit through leads. . 2. A forest fire prevention monitoring communication apparatus as claimed in claim 1, wherein the signal transmission circuit of the host includes a wireless receiving circuit module, a short message module, a resistor, and an NPN transistor, electrically connected therebetween, a positive power input terminal of the short message module is connected to a positive power input terminal of the wireless receiving circuit module, a first output terminal of the wireless receiving circuit module is connected to one end of the resistor, the other end of the resistor is connected to a base of the NPN transistor, a collector of the NPN transistor is connected to a signal input terminal of the short message module, and an emitter of the NPN transistor is connected to negative power inputs of the wireless receiving circuit module and the short message module. . 3. A forest fire prevention monitoring communication apparatus as claimed in claim 1, wherein the temperature selective detection circuit of each extension includes a time controlled switch, a thermistor, an NPN transistor, a relay, and an adjustable resistor, the time control switch is electrically connected with the relay control power supply, the positive power supply input end of the time control switch is connected with the relay control power supply input end, the positive power supply output end of the time control switch is connected with the positive power supply input end of the relay, the negative power supply input end and the negative power supply output end of the time control switch are connected with the emitting electrodes of the two NPN triodes and the negative power supply input end of the relay, the normally open contact end and the normally closed contact end of the relay are respectively connected with one ends of the two adjustable resistors, the other ends of the two adjustable resistors are respectively connected with one ends of the two thermistors, the other ends; the time control switch is a full-automatic microcomputer time control switch. . 4. A forest fire prevention monitoring communication apparatus as claimed in claim 1, wherein the smoke detection circuit of each extension includes a gas sensitive device, an adjustable resistor, an NPN transistor, and a resistor electrically connected therebetween, a first measurement electrode of the gas sensitive device being connected to one end of the resistor, the other end of the resistor being connected to a positive power input terminal of the gas sensitive device, a second measurement electrode of the gas sensitive device being connected to one end of the adjustable resistor, a negative power input terminal of the gas sensitive device being connected to an emitter of the NPN transistor, a second measurement electrode of the gas sensitive device being connected to one end of the adjustable resistor, the other end of the adjustable resistor being connected to a base of the NPN transistor. . 5. A forest fire monitoring communication apparatus as claimed in claim 1, wherein the signal circuit of each extension includes an opto-coupler, a resistor, a PNP transistor, and a wireless transmitter circuit module electrically connected therebetween, one end of the resistor is connected to the positive electrode of the photodiode embedded in the opto-coupler, the collector of the photodiode embedded in the opto-coupler is connected to the base of the PNP transistor, the collector of the PNP transistor is connected to the positive power input of the wireless transmitter circuit module, the positive electrode of the photodiode embedded in the opto-coupler is connected to the emitter of the PNP transistor, the emitter of the photodiode embedded in the opto-coupler is connected to the negative power input of the wireless transmitter circuit module, and two contacts of one of the wireless transmitter circuit module are electrically connected together.
CN117854212A | Forest fire monitoring method based on deep convolutional neural network and remote sensing image | The invention discloses a forest fire monitoring method based on a deep convolutional neural network and a remote sensing image, relates to the technical field of forest fire monitoring, and aims to solve the problem that an existing fire monitoring method is low in monitoring accuracy. And finally, a high-accuracy forest fire monitoring and early warning result is obtained. The method is a universal model based on data, and aiming at the characteristic that the south-north difference of forests in China is obvious, a deep convolutional neural network-based forest fire danger grade forecasting model of the region can be obtained only by searching and arranging a data set of a corresponding region for a research region. And meanwhile, the forest fire danger grade forecasting model based on the deep convolutional neural network can process forest remote sensing, terrain and meteorological data information in real time, has the characteristics of fast response, high accuracy and the like, and can provide high-reliability forest fire danger monitoring and early warning services. | 1. The forest fire monitoring method based on the deep convolutional neural network and the remote sensing image is characterized by comprising the following steps of:step one: acquiring topographic data, satellite remote sensing data and meteorological data in a forest fire monitoring area;step two: carrying out space-time alignment on the topographic data, satellite remote sensing data and meteorological data in the forest fire monitoring area, and then carrying out normalization processing on the data after space-time alignment to obtain a topographic elevation map, a remote sensing vegetation map and a fire weather index map;step three: marking fire grades on the topographic elevation map, the remote sensing vegetation map and the fire hazard weather index map;step four: taking a topographic elevation map, a remote sensing vegetation map and a fire hazard weather index map as inputs, taking a fire grade mark as output, and training a neural network;step five: aiming at the topographic data, satellite remote sensing data and meteorological data to be identified, after the second processing, inputting a trained neural network to obtain a fire disaster grade;step six: and acquiring the topographic data, the satellite remote sensing data and the meteorological data in the forest fire monitoring area according to the time sequence, and repeating the fifth step to further monitor the forest fire. 2. The forest fire monitoring method based on the deep convolutional neural network and the remote sensing image according to claim 1, wherein the specific steps of marking the terrain elevation map, the remote sensing vegetation map and the fire weather index map with fire class in the third step are as follows:the method comprises the steps of selecting data of a terrain height map, a remote sensing vegetation map and a fire weather index map before a fire disaster occurs, dividing the data into 5 time periods, marking the data in the time period closest to the occurrence of the fire disaster as fire disaster grade 5, and marking the rest time periods by sequentially decreasing 1 grade from the time period when the fire disaster occurs. 3. The forest fire monitoring method based on the deep convolutional neural network and the remote sensing image according to claim 2, wherein the data of the topographic elevation map, the remote sensing vegetation map and the fire weather index map are data of the topographic elevation map, the remote sensing vegetation map and the fire weather index map 30 days before the fire occurs. 4. The forest fire monitoring method based on the deep convolutional neural network and the remote sensing image according to claim 3, wherein the remote sensing vegetation graph is constructed by near infrared reflection NIR spectrum and visible light RED spectrum information in the normalized remote sensing image, and the remote sensing vegetation graph is expressed as:NDVI＝(NIR-RED)/(NIR+RED)wherein, NDVI represents a remote sensing vegetation map. 5. The forest fire monitoring method based on the deep convolutional neural network and the remote sensing image according to claim 4, wherein the fire weather index map is represented as:FFDI＝2.0exp(-0.450+0.987InDF-0.0345RH+0.0338Tmax+0.0234v)wherein DF is drought factor, RH is relative humidity, tmax is daily maximum air temperature, v is daily average wind speed, exp and In are respectively exponent and logarithm operation based on e, and FFDI represents a fire risk weather exponent map. 6. The forest fire monitoring method based on the deep convolutional neural network and the remote sensing image according to claim 5, wherein the terrain elevation map is represented as:NDEM＝DEM-min(DEM)/(max(DEM)-min(DEM))wherein, DEM represents the altitude map of the forest area under study, and min (DEM) and max (DEM) represent the minimum value and the maximum value in the altitude map respectively. 7. The forest fire monitoring method based on the deep convolutional neural network and the remote sensing image according to claim 6, wherein the neural network is a dark net19-LSTM deep convolutional loop network based on ConvLSTM framework, and the dark net19-LSTM deep convolutional loop network specifically performs the following steps:the dark net19 extracts fire features of the input data through a multi-layer convolution network based on a 3×3 convolution kernel, the fire features are characterized by 1000-dimensional vector information, and then the fire features are sent to a 3-layer LSTM network for dynamic model estimation and time sequence fire level monitoring, wherein each layer of LSTM network comprises 1000 hidden units. 8. The forest fire monitoring method based on the deep convolutional neural network and the remote sensing image according to claim 1, wherein the topographic data, the satellite remote sensing data and the meteorological data in the forest fire monitoring area are acquired through a cobweb data center. 9. The forest fire monitoring method based on the deep convolutional neural network and the remote sensing image according to claim 8, wherein in the first step, the method further comprises a step of preprocessing the acquired topographic data, satellite remote sensing data and meteorological data in the forest fire monitoring area, wherein the preprocessing is as follows: atmospheric correction and radiometric calibration were performed using SNAP software. .
CN114005236A | Forest fire detection method and system based on Internet of Things, and readable storage medium | The invention discloses a forest fire detection method and system based on the Internet of Things and a readable storage medium, and the method comprises the steps of: recognizing the first environment data of a forest through a sensor group based on a preset period, and extracting an environment factor; inputting the environment factor into a trained recognition neural network model to obtain an analog output value; performing big data analysis based on the analog output value to obtain a research and judgment result, acquiring first early warning data based on the research and judgment result, and extracting a corresponding feature factor; and acquiring second environment data in the next period, identifying a change rate with the first environment data as a verification data set, and performing verifying with the characteristic factor of the first early warning data to identify the forest fire. Based on interaction of the Internet of Things technology, the forest environment data is collected through the preset sensor and other collection devices to identify the current fire hazard possibility, the fire control and prevention capability can be enhanced, and fire damage can be effectively reduced. | 1. A forest fire detection method based on the Internet of things is characterized by comprising the following steps: recognizing first environment data of the forest through a sensor group based on a preset period, and extracting an environment factor; inputting the environmental factors into a trained recognition neural network model to obtain a simulation output value; carrying out big data analysis based on the simulation output value to obtain a study and judgment result, obtaining first early warning data based on the study and judgment result, and extracting corresponding characteristic factors; and acquiring second environment data in the next period, identifying the change rate of the second environment data and the first environment data as a verification data set, and verifying the change rate and the characteristic factors of the first early warning data to identify the forest fire. . 2. The Internet of things-based forest fire detection method according to claim 1, wherein the first environment data of the forest are identified through a sensor group based on a preset period, and environment factors are extracted, specifically: acquiring the periodic trigger value, and establishing communication connection with the sensor group, wherein the sensor group comprises but is not limited to a smoke sensor, a heat source sensor and a temperature sensor; acquiring data collected by the sensor group in a corresponding time limit based on the period; and preprocessing the data acquired by the sensor group to obtain the first environment data, and extracting the environment factor of the sensor group based on the first environment data. . 3. The forest fire detection method based on the Internet of things as claimed in claim 1, wherein the recognition neural network model training method is as follows: acquiring environmental data and fire reasons of historical detection data; preprocessing the environmental data of the historical detection data and the fire reason to obtain a training sample set; inputting the training sample set into the initialized detection neural network model for training; acquiring the accuracy of an output result; and if the accuracy is greater than a preset accuracy threshold, stopping training to obtain the detection neural network model. . 4. The Internet of things-based forest fire detection method according to claim 1, wherein big data analysis is performed based on the simulation output value to obtain a judgment result, first early warning data is obtained based on the judgment result, and corresponding characteristic factors are extracted, specifically: after the analog output value is obtained, calling a fire behavior database to perform big data analysis so as to obtain the judging result; and outputting text information as the first early warning data based on the judging result, and extracting the characteristic factor based on a preset fire comparison table. . 5. The Internet of things-based forest fire detection method according to claim 4, wherein the second environment data in the next period is obtained, the change rate of the second environment data with the first environment data is identified as a verification data set, and verification is performed on the change rate with the characteristic factors of the first early warning data to identify forest fires, specifically: acquiring collected data in the next period based on the sensor group as the second environment data; inputting the second environment data into a preset algorithm to identify the change rate of the second environment data and the first environment data, and taking the change rate as the verification data set; and verifying the correlation of the characteristic factors and the verification data set to identify a verification result so as to identify the forest fire. . 6. The Internet of things-based forest fire detection method as claimed in claim 1, further comprising identifying the first environmental data in the forest through a preset mobile device. . 7. The forest fire detection system based on the Internet of things is characterized by comprising a memory and a processor, wherein the memory comprises a forest fire detection method program based on the Internet of things, and the forest fire detection method program based on the Internet of things realizes the following steps when being executed by the processor: recognizing first environment data of the forest through a sensor group based on a preset period, and extracting an environment factor; inputting the environmental factors into a trained recognition neural network model to obtain a simulation output value; carrying out big data analysis based on the simulation output value to obtain a study and judgment result, obtaining first early warning data based on the study and judgment result, and extracting corresponding characteristic factors; and acquiring second environment data in the next period, identifying the change rate of the second environment data and the first environment data as a verification data set, and verifying the change rate and the characteristic factors of the first early warning data to identify the forest fire. . 8. The Internet of things-based forest fire detection system according to claim 7, wherein the first environment data of the forest is identified through a sensor group based on a preset period, and environment factors are extracted, specifically: acquiring the periodic trigger value, and establishing communication connection with the sensor group, wherein the sensor group comprises but is not limited to a smoke sensor, a heat source sensor and a temperature sensor; acquiring data collected by the sensor group in a corresponding time limit based on the period; and preprocessing the data acquired by the sensor group to obtain the first environment data, and extracting the environment factor of the sensor group based on the first environment data. . 9. The Internet of things-based forest fire detection system according to claim 7, wherein the recognition neural network model training method comprises the following steps: acquiring environmental data and fire reasons of historical detection data; preprocessing the environmental data of the historical detection data and the fire reason to obtain a training sample set; inputting the training sample set into the initialized detection neural network model for training; acquiring the accuracy of an output result; and if the accuracy is greater than a preset accuracy threshold, stopping training to obtain the detection neural network model. 10. A computer-readable storage medium, characterized in that the computer-readable storage medium comprises a internet of things-based forest fire detection method program, which when executed by a processor, implements the steps of an internet of things-based forest fire detection method as claimed in any one of claims 1 to 6.
CN109285312A | Forest fireproof monitoring system based on wireless sensor network | The invention provides a forest fireproof monitoring system based on the wireless sensor network. The system comprises a monitoring module and a monitoring center, and the monitoring module collects environment monitoring data in a forest fireproof monitoring area and sends the data to the monitoring center. | 1. the forest fire preventing monitor system based on wireless sensor network, characterized in that including monitoring modular, monitoring center；Prison Module is surveyed for acquiring the environmental monitoring data in forest fire protection monitoring region, monitoring modular includes single aggregation node, four Relay node and multiple sensor nodes, the aggregation node are deployed in the center in the forest fire protection monitoring region of setting, Four relay nodes are set to the different location in forest fire protection monitoring region, and four between relay node and aggregation node Apart from identical, the multiple sensor node needs to be deployed in forest fire protection monitoring region according to actual monitoring；Sensing Device node is responsible for acquiring environmental monitoring data and environmental monitoring data is sent to one of relay node, and relay node will connect The environmental monitoring data single-hop of receipts is sent to aggregation node, the received environmental monitoring data of aggregation node convergence institute, and is sent to The monitoring center. 2. the forest fire preventing monitor system according to claim 1 based on wireless sensor network, characterized in that sensor Node is equipped with sensor module, and sensor module includes with the one or more of lower sensor: Wind transducer, for acquiring the wind direction information in forest fire protection region； Visual overlay, for acquiring the video information in forest fire protection region； Smoke sensor device, for acquiring the smokescope information in forest fire protection regional environment； Temperature Humidity Sensor, for acquiring the environment temperature and humidity information in forest fire protection region. 3. the forest fire preventing monitor system according to claim 1 based on wireless sensor network, characterized in that the prison Control center is responsible for receiving the data that monitoring modular transmits, and obtains environmental information and the position of forest fire protection monitoring area in real time Information, alarm is issued when smokescope and temperature and humidity are more than setting value, and monitoring center soon makes corresponding counter-measure. 4. the forest fire preventing monitor system according to claim 3 based on wireless sensor network, characterized in that the prison Control center include for the storage unit of storage environment monitoring data, for the display unit of display environment monitoring data, and Whether exceed the analytical unit of corresponding given threshold for analyzing environmental monitoring data；The monitoring center further includes automatic pre- Alert unit, for issuing alarm when environmental monitoring data exceeds corresponding given threshold. 5. the forest fire preventing monitor system according to claim 1 based on wireless sensor network, characterized in that will be multiple After sensor node needs to be deployed in forest fire protection monitoring region according to actual monitoring, forest fire protection monitoring region is put down Multiple rectangular net regions are divided into, are each net region distribution monitoring important level, institute according to monitoring requirements intensity The monitoring important level stated include it is rudimentary it is important, middle rank is important and advanced important, it is close that rudimentary important corresponding theoretical coverage is set Degree is 0.8, and the important corresponding theoretical coverage density of middle rank is 1.0, and advanced important corresponding theoretical coverage density is 1.2, is calculated Each net region is the sensor node quantity for meeting theoretical coverage density and needing to dispose, if T i Indicate i-th of grid regions Domain is the sensor node quantity for meeting theoretical coverage density and needing to dispose, and reality has been disposed in i-th of net region Sensor node quantity be T i0 If T i0 i , then T is disposed in addition in i-th of net region i -T i0 A sensor section Point. 6. the forest fire preventing monitor system according to claim 1 based on wireless sensor network, characterized in that complete to pass After sensor node deployment, by the forest fire protection set monitoring region random division as C virtual grid region, and make each relaying Node is in different virtual grid regions；Cluster head is chosen in the virtual grid region for not including relay node；Cluster head is responsible for The environmental monitoring data of each sensor node acquisition where collecting in virtual grid region, each cluster head supervise the environment of collection Measured data is sent to apart from nearest relay node；In the virtual grid region comprising relay node, each sensor node will Environmental monitoring data collected is sent to corresponding relay node by way of directly transmitting or multi-hop is sent.
CN117787705A | Fireproof early warning method, device, equipment and medium for mountain forest in electric power station area | The invention discloses a fire prevention early warning method, device and equipment for mountain forests in an electric power station area and a medium. The method comprises the following steps: constructing basic information according to equipment of a to-be-detected target electric power transformer area, and constructing to obtain a target monitoring architecture matched with the target electric power transformer area; through the target monitoring architecture, collecting various mountain forest equipment environment data corresponding to various types of equipment in a target electric power transformer area in real time, and inputting the various mountain forest equipment environment data into a pre-trained fireproof early warning analysis model; and obtaining mountain forest fire prevention early warning information output by the fire prevention early warning analysis model for the mountain forest equipment environment data. According to the technical scheme provided by the embodiment of the invention, various mountain forest equipment environment data such as mountain forest vegetation, meteorology and equipment operation of the target electric power transformer area are collected in real time through the target monitoring architecture, and then accurate and comprehensive data analysis is performed by adopting the early warning analysis model, so that timely and effective mountain forest fire prevention early warning is realized. | 1. The mountain forest fire prevention early warning method for the electric power station area is characterized by comprising the following steps of: constructing basic information according to equipment of a target power station area to be detected, and constructing a target monitoring framework matched with the target power station area; the target monitoring architecture comprises a plurality of monitoring nodes, wherein each monitoring node is used for monitoring mountain forest equipment environment data of the environment by adopting a set data processing algorithm; acquiring various mountain forest equipment environment data corresponding to various types of equipment in a target power station area in real time through the target monitoring framework, and inputting the various mountain forest equipment environment data into a pre-trained fireproof early warning analysis model; and acquiring mountain forest fireproof early warning information output by the fireproof early warning analysis model aiming at the mountain forest equipment environment data. . 2. The method of claim 1, wherein constructing a target monitoring architecture matching the target power bay according to the device setup basic information of the target power bay to be tested, comprises: according to the number of the devices in the device construction basic information and the device distribution information of the target power station area to be tested, determining the architecture type; determining data sink nodes contained in each sink layer according to the architecture type; according to the equipment types of the equipment contained in the equipment construction basic information of the target power station area to be detected, determining monitoring nodes corresponding to each equipment respectively; organizing the data aggregation nodes contained in each aggregation level to obtain an initial monitoring architecture; and acquiring mountain forest fire prevention information of the historical electric power station area, and optimally training a data processing algorithm used by each monitoring node in the initial monitoring architecture according to the mountain forest fire prevention information to obtain the target monitoring architecture. . 3. The method of claim 2, wherein obtaining mountain forest fire protection information of a historical power station area and performing optimization training on a data processing algorithm used by each monitoring node in an initial monitoring architecture according to the mountain forest fire protection information to obtain a target monitoring architecture comprises: mountain forest fire prevention information of a historical electric power platform area is acquired, wherein the mountain forest fire prevention information comprises: plant fire impact data, weather impact data, and equipment operation data; optimizing and training at least one correction factor used by each monitoring node in the initial monitoring architecture according to mountain forest fire prevention information, and obtaining a target monitoring architecture according to each monitoring node after training; the correction factors are used for correcting mountain forest equipment environment data obtained through monitoring of the monitoring nodes. . 4. A method according to any one of claims 1-3, further comprising, prior to entering the items of mountain forest device environment data into a pre-trained fire early warning analysis model: determining at least one characteristic parameter according to mountain forest fire prevention information of the historical electric power station area; respectively extracting parameter values corresponding to each characteristic parameter in the mountain forest fire prevention information, and constructing a training sample set according to the extraction result; and training the set machine learning model by using the training sample set to obtain the fireproof early warning analysis model. . 5. The method of claim 4, wherein the mountain forest device environment data comprises: plant growth data, weather geological data, equipment base operational data, and equipment temperature. . 6. The method of claim 5, wherein determining at least one characteristic parameter based on mountain forest fire information of the historical power grid includes: plant characteristic data in mountain forest fire prevention information of a historical electric power station area are obtained, and static warning parameters are determined according to the plant characteristic data; acquiring meteorological geological feature data in mountain forest fire prevention information of a historical electric power station area, and determining dynamic alarm parameters according to the meteorological geological data; and acquiring equipment operation characteristic data in mountain forest fire prevention information of the historical electric power station area, and determining an entity alarm parameter according to the equipment operation characteristic data. . 7. The method of claim 6, wherein obtaining mountain forest fire early warning information output by the fire early warning analysis model for the mountain forest equipment environment data comprises at least one of: acquiring first-class mountain forest fireproof early warning information output by the fireproof early warning analysis model aiming at plant growth data in various mountain forest equipment environment data; acquiring weather geological data in the environmental data of various mountain forest equipment by the fire prevention early warning analysis model, and outputting second-class mountain forest fire prevention early warning information; and and acquiring equipment basic operation data and equipment temperature in the environmental data of each mountain forest equipment by the fire prevention early warning analysis model, and outputting third-class mountain forest fire prevention early warning information. . 8. The utility model provides an electric power district mountain forest fire prevention early warning device which characterized in that includes: the target monitoring architecture construction module is used for constructing basic information according to equipment of a target power station area to be detected, and constructing a target monitoring architecture matched with the target power station area; the target monitoring architecture comprises a plurality of monitoring nodes, wherein each monitoring node is used for monitoring mountain forest equipment environment data of the environment by adopting a set data processing algorithm; the mountain forest equipment environment data acquisition module is used for acquiring various mountain forest equipment environment data corresponding to various types of equipment in a target power station area in real time through the target monitoring framework, and inputting the various mountain forest equipment environment data into a pre-trained fireproof early warning analysis model; and the mountain forest fireproof early warning information output module is used for acquiring mountain forest fireproof early warning information which is output by the fireproof early warning analysis model aiming at the mountain forest equipment environment data. . 9. An electronic device, the electronic device comprising: at least one processor; and a memory communicatively coupled to the at least one processor; wherein, the memory stores a computer program executable by the at least one processor to enable the at least one processor to perform a power bay mountain forest fire warning method as claimed in any one of claims 1-7. 10. A computer readable storage medium, wherein the computer readable storage medium stores computer instructions for causing a processor to implement a power bay mountain forest fire protection warning method as claimed in any one of claims 1 to 7 when executed.
CN114005238A | Positioning warning device based on forest fire prevention | The invention discloses a positioning warning device based on forest fire prevention, and particularly relates to the technical field of forest fire prevention. The positioning warning device comprises a shell, a cover plate is arranged at the top of the shell, a driving module for driving the cover plate to rotate is arranged on the shell, a placement cavity is arranged between the cover plate and the shell, and an unmanned aerial vehicle is arranged in the placement cavity; and a monitoring shell is arranged under the shell, a first monitoring module is arranged in the monitoring shell, a first control module electrically connected with the first monitoring module and the driving module is further arranged in the monitoring shell, and the first control module is used for judging whether the driving module is started or not according to data fed back by the first monitoring module. The change of the external environment can be monitored in real time through the first monitoring module, when the numerical value of the external environment exceeds a threshold value, the unmanned aerial vehicle can sail according to a track preset in the track module, so that the forest in the area is scanned, the current fire situation can be informed through an image, the GPS positioning module can quickly position the place, and the fire extinguishing efficiency is improved. | 1. The positioning warning device based on forest fire prevention is characterized by comprising a shell (1), wherein a cover plate (2) is arranged at the top of the shell (1), a driving module (3) for driving the cover plate (2) to rotate is arranged on the shell (1), a placing cavity (4) is arranged between the cover plate (2) and the shell (1), and an unmanned aerial vehicle (5) is arranged in the placing cavity (4); a monitoring shell (6) is arranged below the shell (1), a first monitoring module (7) is arranged in the monitoring shell (6), a first control module (8) electrically connected with the first monitoring module (7) and the driving module (3) is further arranged in the monitoring shell (6) and used for judging whether the driving module (3) is started or not according to data fed back by the first monitoring module (7), and the first control module (8) is in signal connection with a server (9); be equipped with second monitoring module (10) and second control module (11) in unmanned aerial vehicle (5), second monitoring module (10) is connected to second control module (11) electricity for whether according to the information judgement conflagration breaks out of second monitoring module (10) feedback, integrated GPS orientation module (12) and track module (13) on second control module (11), first control module (8) and second control module (11) signal connection. 2. A forest fire prevention based positioning and warning device as claimed in claim 1, wherein: the first monitoring module (7) comprises a temperature sensor (14), a humidity sensor (15) and a smoke sensor (16) and is used for monitoring the change of the external environment. 3. A forest fire prevention based positioning and warning device as claimed in claim 1, wherein: drive module (3) is including motor (17), install on casing (1) motor (17), motor (17) output transmission is connected with gear (18), gear (18) one side meshing has from the driving wheel, from the fixed pivot (19) that is equipped with in driving wheel top, pivot (19) rotate to be connected on casing (1), pivot (19) top and apron (2) fixed connection. 4. A forest fire prevention based positioning and warning device as claimed in claim 1, wherein: the second monitoring module (10) comprises a photosensitive sensor (20), a panoramic camera module (21) and an air direction sensor (22). 5. A forest fire prevention based positioning and warning device as claimed in claim 1, wherein: apron (2) top is equipped with solar cell panel (23), be equipped with battery (24) between monitoring shell (6) and casing (1), solar cell panel (23) are connected with battery (24) through the dc-to-ac converter, be equipped with first solenoid (25) of being connected with battery (24) in apron (2), unmanned aerial vehicle (5) top is equipped with the second solenoid who matches with first solenoid (25). 6. A forest fire prevention based positioning and warning device as claimed in claim 1, wherein: monitoring shell (6) bottom is equipped with support column (26), fixed alarm (27) that are equipped with in support column (26) one side, alarm (27) are connected with first control module (8) electricity, integrated storage (28) in alarm (27). 7. A forest fire prevention based positioning and warning device as claimed in claim 1, wherein: the first control module (8) is in wireless connection with the server (9) through the first wireless module (29). 8. A forest fire prevention based positioning and warning device as claimed in claim 1, wherein: the first control module (8) is in wireless connection with the second control module (11) through the second wireless module (30).
CN119107750A | Meteorological-aided early warning method for forest fire danger | The invention discloses a weather-assisted forest fire early warning method, which comprises the following steps of: constructing a weather early warning model, calculating an estimated value of a model coefficient through historical data of fire occurrence and corresponding weather historical data, and substituting the estimated value into the weather early warning model to enable the weather early warning model to become a computable weather early warning model. In combination with the computable meteorological early warning model and meteorological data obtained through meteorological monitoring equipment or weather forecast, a meteorological risk index can be obtained so as to further realize early warning of forest fire danger. According to the weather-assisted forest fire early warning method, the early warning identification efficiency and accuracy of the forest fire can be improved, hidden fire sources can be effectively identified, and the problems of waste of fire protection resources and the like caused by false alarm are avoided. | 1. A method for early warning of weather-assisted forest fires, the method comprising:s100, establishing a weather early warning model, wherein the weather early warning model is as follows The system comprises a computer, a computer and a computer, wherein r is a weather risk index of forest fire in a selected space area, H is a forest fire index of relative humidity, M is a forest fire index of air temperature, F is a forest fire index of wind speed, x is latitude, y is longitude, z is height, t is time, n is a numerical value of three weather elements of relative humidity, air temperature and wind speed monitored or forecasted in the selected space area in a certain time period, and alpha, beta, delta, theta1、θ2、θ3and theta4are all calculation coefficients;s200, calculating an estimated value of a calculation coefficient of a weather early warning model through one of an artificial intelligent model or a regression analysis model based on historical data of fire danger and corresponding weather historical data;S300, substituting the estimated value into the weather early warning model to obtain an estimated model of the weather early warning model;S400, substituting the meteorological observation data or the meteorological forecast data into the estimation model in the selected space region to obtain a meteorological risk index S500, when the weather risk index is And when the weather risk index value is smaller than or equal to the preset minimum weather risk index value r1, the weather risk index early warning level is low risk. 2. The method for early warning of a weather-assisted forest fire according to claim 1, wherein the method comprises the following steps:S210, calculating a forest fire index H of the relative humidity, a forest fire index M of the air temperature and a forest fire index F of the wind speed based on the historical data of the fire and the corresponding weather historical data. 3. The method for early warning of a weather-assisted forest fire according to claim 2, wherein:S211, according to the formula And calculating a forest fire risk index H of the relative humidity, wherein the RH is a relative humidity value acquired based on historical data of fire risk and corresponding weather historical data. 4. A method for pre-warning a weather-assisted forest fire according to claim 3, wherein:And S212, calculating a forest fire index M of the air temperature according to a formula M= (lnT)2, wherein T is an air temperature value acquired based on historical data of fire and corresponding weather historical data. 5. The method for early warning of a weather-assisted forest fire according to claim 4, wherein the method comprises the following steps:s213, calculating a forest fire index F of the wind speed according to a formula F= lnW, wherein F is a wind speed value obtained based on historical data of fire and corresponding meteorological historical data. 6. The method for early warning of a weather-assisted forest fire according to claim 5, wherein the method comprises the following steps:The value range of the RH is 1-100%, and when the obtained value of the RH is not in the value range of the RH, the value of the forest fire index H is 0;The value range of the T is 223.15K-323.15K, and when the obtained value of the T is not in the value range of the T, the value of the forest fire index M is 0;The value range of the W is 1 m/s-30 m/s, and when the obtained value of the W is not in the value range of the W, the value of the forest fire index F is 0. 7. The method for early warning of a weather-assisted forest fire according to claim 2, wherein:s220, setting r=0 when forest fire is not happening, and r=1 when forest fire is happening;S230, substituting the forest fire index H of the relative humidity, the forest fire index M of the air temperature and the forest fire index F of the air speed obtained by calculation in the step S210 into the weather early warning model, and calculating an estimated value of a calculation coefficient of the weather early warning model through one of an artificial intelligent model or a regression analysis model based on historical data of fire and corresponding weather historical data. 8. The method for early warning of a weather-assisted forest fire according to claim 1, wherein the method comprises the following steps:when the weather risk index is When the weather risk index value is larger than or equal to a preset highest weather risk index value rh, the weather risk index early warning level is high risk;when the weather risk index is When the weather risk index is larger than the preset lowest weather risk index value r1and smaller than the preset highest weather risk index value rh, the weather risk index early warning grade is medium risk. .
CN216083879U | Early warning and monitoring system for forest fire prevention | The utility model discloses an early warning and monitoring system for forest fire prevention, which comprises a base, a supporting seat is arranged in the middle of the upper part of the base, a mounting seat is arranged above the supporting seat, a shell is arranged above the mounting seat, a video monitoring module is arranged on one side of the shell, and lamp holders are arranged on the shell and positioned on two sides of the video monitoring module. A thermal imaging detection device is arranged in the middle of the lamp holder, a smoke sensor is arranged on one side of the upper portion of the shell, a microprocessor is arranged in the shell and electrically connected with a video monitoring module, the thermal imaging detection device and the smoke sensor, and the microprocessor is electrically connected with a GPS positioning module. The output end of the microprocessor is electrically connected with a wireless communication module, and the wireless communication module is provided with a remote terminal. The monitoring system is simple in structure, convenient to operate and wide in detection range, monitoring is carried out in multiple modes, and the monitoring precision is effectively improved. | 1. The utility model provides a be used for forest fire prevention early warning monitoring system, includes base (1), its characterized in that: the device is characterized in that a supporting seat (2) is arranged in the middle of the upper portion of the base (1), a mounting seat (3) is arranged above the supporting seat (2), a shell (5) is arranged above the mounting seat (3), a motor (4) is arranged in the mounting seat (3), a rotating shaft of the motor (4) penetrates through the mounting seat (3) and is fixedly connected with the shell (5), a video monitoring module (7) is arranged on one side of the shell (5), lamp holders (8) are arranged on two sides of the video monitoring module (7) of the shell (5), a thermal imaging detection device (9) is arranged in the middle of each lamp holder (8), a smoke sensor (11) is arranged on one side of the upper portion of the shell (5), a microprocessor (18) is arranged in the shell (5), and the microprocessor (18) is electrically connected with the video monitoring module (7), the thermal imaging detection device (9) and the smoke sensor (11), the microprocessor (18) is electrically connected with the GPS positioning module (19), the output end of the microprocessor (18) is electrically connected with the wireless communication module (20), and the wireless communication module (20) is provided with a remote terminal (21). 2. A system for forest fire prevention early warning and monitoring as claimed in claim 1, wherein: base (1) below both ends all are equipped with U type pole (12), U type pole (12) below and threaded rod (13) fixed connection, threaded rod (13) are gone up to cup joint locating piece (14), threaded rod (13) are located locating piece (14) below and are equipped with locating plate (15), locating plate (15) below is equipped with nut (16). 3. A system for forest fire prevention early warning and monitoring as claimed in claim 2, wherein: an arc groove (17) is formed in the upper end of the positioning block (14). 4. A system for forest fire prevention early warning and monitoring as claimed in claim 2, wherein: and a rubber sleeve (6) is arranged on the outer side of the U-shaped rod (12). 5. A system for forest fire prevention early warning and monitoring as claimed in claim 1, wherein: and a plurality of light supplement lamps (10) which are arranged in a matrix are arranged on the outer side of the thermal imaging detection device (9).
CN203630899U | Forest fire proofing inspecting system | The utility model provides a forest fire proofing inspecting system which comprises a high-definition camera forest fire proofing monitoring terminal, an analog camera forest fire proofing monitoring terminal, a sensor terminal, a server end and an unmanned aerial vehicle; wherein the high-definition camera forest fire proofing monitoring terminal is connected with the server end through a wireless network; the analog camera forest fire proofing monitoring terminal is connected with the server end through a wired network; and the sensor terminal is connected with the server end through satellite communication. The server end comprises a master control server, an access server, a navigation server, a log server, an authority management server, a video analysis server and a data analysis server. The forest fire proofing inspecting system furthermore comprises a remotely controlled unmanned aerial vehicle which is provided with a high-definition camera. Furthermore the unmanned aerial vehicle is connected with the server end through a satellite communication module for receiving controlling by the server end and transmitting the received image to the server end. | 1. a forest fire protection inspection system, is characterized in that, comprises high-definition camera forest fire protection monitor terminal, simulation camera forest fire protection monitor terminal, sensor terminal, server end, unmanned plane; Described high-definition camera forest fire protection monitor terminal comprises base and is arranged at also can be along the watch-dog of described base rotation on base, and described watch-dog comprises shell and is arranged at high-definition camera, temperature sensor, smoke transducer, main circuit board, the positioning chip in shell; Described main circuit board is provided with video chip, sensor chip, Wireless Data Transmission chip, wherein said video chip connects described high-definition camera, described sensor chip connects described temperature sensor and smoke transducer, and described Wireless Data Transmission chip connects described video chip and sensor chip and is transferred to server end with image and reading that described video chip and sensor chip are received by wireless communication networks; Described Wireless Data Transmission chip also connects positioning chip; A sidewall of described shell is provided with opening so that described high-definition camera stretches out described shell; And the both sides of described high-definition camera are respectively equipped with smoke transducer and temperature sensor; Wherein said high-definition camera forest fire protection monitor terminal is provided with solar powered mechanism, and described solar powered mechanism comprises controller for solar, accumulator, and wherein said accumulator connects described solar panel by described controller for solar; Described temperature sensor, smoke transducer be active sensor and connect described accumulator, and described high-definition camera, main circuit board also connect described accumulator; Described positioning chip connects described temperature sensor, smoke transducer there is to position and pass back to while warning the server end of far-end at described temperature sensor, smoke transducer; Temperature sensor described in described high-definition camera, smoke transducer are to occur obtaining high-definition image while warning and to pass back to the server end of far-end at described temperature sensor, smoke transducer; Described simulation camera forest fire protection monitor terminal comprises base and is arranged at also can be along the watch-dog of described base rotation on base, and described watch-dog comprises shell and is arranged at simulation camera, temperature sensor, smoke transducer, the main circuit board in shell; Described main circuit board is provided with video chip, sensor chip, cable data transmission chip, positioning chip, wherein said video chip connects described simulation camera, described sensor chip connects described temperature sensor and smoke transducer, and described cable data transmission chip connects described video chip and sensor chip and is transferred to server end with image and reading that described video chip and sensor chip are received by cable data communication network; Described cable data transmission chip also connects positioning chip, and a sidewall of described shell is provided with opening so that described simulation camera stretches out described shell; And the both sides of described simulation camera are respectively equipped with smoke transducer and temperature sensor; Wherein said simulation camera forest fire protection monitor terminal is provided with solar powered mechanism, and described solar powered mechanism comprises controller for solar, accumulator, and wherein said accumulator connects described solar panel by described controller for solar; Described temperature sensor, smoke transducer be active sensor and connect described accumulator, and described simulation camera, main circuit board also connect described accumulator; Described positioning chip connects described temperature sensor, smoke transducer there is to position and pass back to while warning the server end of far-end at described temperature sensor, smoke transducer; Temperature sensor described in described simulation camera, smoke transducer are to occur obtaining image while warning and to pass back to the server end of far-end at described temperature sensor, smoke transducer; Described sensor terminal comprises base and is arranged at also can be along the watch-dog of described base rotation on base, and described watch-dog comprises shell and is arranged at temperature sensor, smoke transducer, the main circuit board in shell; Described main circuit board is provided with sensor chip, satellite communication data transmission chip, wherein said sensor chip connects described temperature sensor and smoke transducer, described satellite communication data transmission chip connect described sensor chip with reading that described sensor chip is received via satellite communication transfer to server end; A sidewall of described shell is provided with opening so that described smoke transducer and temperature sensor to be set; Wherein said sensor terminal is provided with solar powered mechanism, and described solar powered mechanism comprises controller for solar, accumulator, and wherein said accumulator connects described solar panel by described controller for solar; Described temperature sensor, smoke transducer be active sensor and connect described accumulator, and described high-definition camera, main circuit board also connect described accumulator; Described positioning chip connects described temperature sensor, smoke transducer there is to position and pass back to while warning the server end of far-end at described temperature sensor, smoke transducer; Temperature sensor described in described high-definition camera, smoke transducer are to occur obtaining image while warning and to pass back to the server end of far-end at described temperature sensor, smoke transducer; Described server end comprises main control server, access server, navigation server, described access server connects described high-definition camera forest fire protection monitor terminal and simulation camera forest fire protection monitor terminal by gateway, and described main control server connects described access server; Described navigation server connects main control server to generate navigation information; Described server end also comprises the video analytics server for video is analyzed, the data analytics server for the reading of sensor is analyzed; Wherein said main control server connects described video analytics server, data analytics server; Described system also comprises the unmanned plane of Long-distance Control, and described unmanned plane is provided with monitoring module and main circuit board; Wherein said monitoring module comprises base and is arranged at also can be along the watch-dog of described base rotation on base, and described watch-dog comprises shell and is arranged at high-definition camera, temperature sensor, the smoke transducer in shell; A sidewall of described shell is provided with opening so that described high-definition camera stretches out described shell; And the both sides of described high-definition camera are respectively equipped with smoke transducer and temperature sensor; Described main circuit board is provided with video chip, sensor chip, satellite communication chip, wherein said video chip connects described high-definition camera, described sensor chip connects described temperature sensor and smoke transducer, described satellite communication chip connects respectively described video chip, sensor chip, and communication connection server end connection is via satellite transferred to server end with the control command of reception server and by the image receiving and reading. 2. forest fire protection inspection system according to claim 1, it is characterized in that, described Wireless Data Transmission chip is that LTE transmission chip carries out communication so that described image and reading are transferred to server end by LTE wireless communication technique with the SIM card by being solidificated in the support LTE transmission technology on described main circuit board and base station. 3. forest fire protection inspection system according to claim 1, is characterized in that, wherein said cable data transmission chip is optical communication module, and described cable data transmission chip is by optical fiber connection server end. 4. forest fire protection inspection system according to claim 1, is characterized in that, described server end also comprises log server, right management server, and described log server connects described main control server with log; Described right management server connects the data of described main control server can access according to default control of authority login user. 5. forest fire protection inspection system according to claim 1, it is characterized in that, described server end is also provided with the fault alarm server whether breaking down to determine wired data transmission network for sending heartbeat signal, and described fault alarm server connects described access server.
CN106448019A | Unmanned aerial vehicle monitoring system for monitoring forest fire in real time | The invention discloses an unmanned aerial vehicle monitoring system for monitoring forest fire in real time. The unmanned aerial vehicle monitoring system comprises a processor, a data link transmission module and a central processing unit, wherein the processor is arranged inside an unmanned aerial vehicle; the data link transmission module is used for transmitting communication data; the central processing unit is arranged on a ground monitoring station; the input end of the processor is connected with a navigation positioning module, a display unit and the output end of an automatic driverscope; the processor is connected with a storage module bidirectionally; the output end of the processor is connected with the input end of a microprocessor through the data link transmission module. By adopting the unmanned aerial vehicle monitoring system for monitoring the forest fire in real time, measurement in a plurality of areas is realized, the problem that the conventional remote fire detection system cannot accurately position a pollution source is solved, the monitoring effect is improved greatly, accurate judgement of the forest fire is realized, the problem of low forest fire monitoring accuracy is prevented, long-time use of an unmanned aerial vehicle energy source is ensured, and normal work is ensured. | 1. the unmanned plane monitor system of real-time monitoring forest fire is used for, including being arranged on processor inside unmanned aerial vehicle, use Data link transmission module and the central processing unit for being arranged on ground monitoring station in communication data transmission, it is characterised in that：Institute The input for stating processor is connected with the outfan of navigation positioning module, display unit and automatic pilot respectively, and is processed Device is realized being bi-directionally connected with storage module one, and the outfan of the processor is by data link transmission module and microprocessor Input connects, and the outfan of microprocessor is connected with the input end signal of A/D converter and central processing unit respectively, institute The input of the outfan and central processing unit of stating A/D converter is connected, and the outfan of central processing unit respectively with display The input connection of unit and audible-visual annunciator, the central processing unit also is realized being bi-directionally connected with storage module two. 2. the unmanned plane monitor system for real-time monitoring forest fire according to claim 1, it is characterised in that：Described The outfan of the input of processor and accumulator is electrically connected with, and the outfan of accumulator also respectively with automatic pilot, The input electric connection of navigation positioning module and monitoring means, the input of the accumulator and the outfan of electric pressure converter Connect, and the input of electric pressure converter is connected with the outfan of solar panels. 3. the unmanned plane monitor system for real-time monitoring forest fire according to claim 1, it is characterised in that：Described Monitoring means include temperature detection sensor, Smoke Detection sensor, CCD camera and infrared thermography, and temperature inspection The outfan for surveying sensor, Smoke Detection sensor, CCD camera and infrared thermography is all connected with the input of processor Connect. 4. the unmanned plane monitor system for real-time monitoring forest fire according to claim 1, it is characterised in that：Described Display unit includes that several are arranged on the touching-type monitor at ground monitoring station. 5. the unmanned plane monitor system for real-time monitoring forest fire according to claim 1, it is characterised in that：Described The input of central processing unit is also electrically connected with the outfan of power module, and the outfan of power module and microprocessor Input be electrically connected with.
CN117746257A | Forest fire detection method based on high-resolution special satellite remote sensing | The invention discloses a forest fire detection method based on high-resolution special satellite remote sensing, and the method comprises the following steps: S100, obtaining remote sensing images of a monitoring region, the remote sensing images including an infrared remote sensing image, a microwave image and a spectral image; s200, performing image data preprocessing, type splitting and comparative analysis on the remote sensing image; s300, acquiring meteorological information of the monitoring area, correcting a comparison result in combination with the meteorological information, and acquiring an influence factor at the same time; s400, based on the corrected comparison result, counting the judgment results of the three types of remote sensing images of the monitored area image, and returning the judgment results; according to the method, the infrared remote sensing image, the microwave image and the spectral image are comprehensively evaluated through the high-resolution satellite, so that the fire condition of the forest is evaluated, the accuracy of single judgment is improved, meanwhile, the infrared remote sensing image, the microwave image and the spectral image are synchronously judged, the high-resolution satellite is not needed to obtain the remote sensing images of multiple periods, and the efficiency and the accuracy are improved. | 1. A forest fire detection method based on high-resolution special satellite remote sensing is characterized by comprising the following steps: s100, acquiring a remote sensing image of a monitoring area based on a high-resolution satellite, wherein the remote sensing image comprises an infrared remote sensing image, a microwave image and a spectrum image, and the high-resolution satellite comprises a high-resolution first number, a high-resolution second number, a high-resolution third number, a high-resolution fourth number and a high-resolution sixth number; s200, preprocessing image data, splitting types and comparing remote sensing images, namely comparing infrared images based on infrared images in a database, fitting, calculating and comparing microwave images based on historical image data changes, and comparing spectral images based on previous scanned images; s300, acquiring meteorological information of a monitoring area, correcting a comparison result by combining the meteorological information, and acquiring an influence factor; s400, based on the corrected comparison result, counting the judgment results of three types of remote sensing images of the monitoring area image, and returning the judgment results. . 2. The forest fire detection method based on high-resolution special satellite remote sensing according to claim 1, wherein the specific method of S100 is as follows: firstly, carrying out image capturing on a forest area through a high-resolution third polarized synthetic aperture radar: infrared band remote sensing image: infrared image separation is carried out on images captured by the high-resolution third sensing radar by comprehensively applying infrared sensors to the high-resolution first, the high-resolution second, the high-resolution fourth and the high-resolution sixth, and remote sensing feedback is carried out on the whole forest area to obtain the images; microwave image: acquiring and obtaining three-dimensional layered images of the whole forest region through a high-resolution third polarized synthetic aperture radar; spectral image: and collecting and acquiring the reflected light and the absorption spectrum of the whole forest region through spectrum sensors on high-resolution one, high-resolution two, high-resolution four and high-resolution six satellites. . 3. The forest fire detection method based on high-resolution special satellite remote sensing according to claim 1, wherein the specific method of S200 is as follows: infrared remote sensing image contrast: uploading an original infrared image of the whole forest zone based on ground station data transmission, constructing basic comparison parameters, comparing the infrared image obtained in any period with the basic infrared image, and marking the image of the differential area; microwave image contrast: the microwave images acquired in each period are returned, a microwave image transformation trend is constructed through a plurality of batches of continuous microwave images, calculated microwave images are obtained, the calculated microwave images are compared with the re-acquired microwave images, and the differential positions are marked; spectral image contrast: and comparing the spectrum image acquired in each period with the image acquired in the previous period, stripping the graph area of the difference position, transmitting the stripped graph area back to the ground station, and simultaneously replacing the image in the previous period. . 4. The forest fire detection method based on high-resolution special satellite remote sensing according to claim 1, wherein the specific method of S300 is as follows: the acquired meteorological data comprise wind direction, wind force, temperature, precipitation and air humidity; the temperature is the influence factor of the infrared remote sensing image, T is set, precipitation is related to forest number growth, W is set, the air humidity has influence on reflection of spectrum, S is set, wind power and wind direction are the influence factors of fire occurrence and spread, and F is set respectively l And F is equal to x The different images are corrected as follows: after the infrared remote sensing image comparison result is corrected: r is R 1 ＝R 0 +T； After the microwave image comparison result is corrected: w (W) 1 ＝M 0 (1+W); w=h/H, where H is precipitation, H is a plant growth parameter; after the spectral image comparison result is corrected: p (P) 1 ＝P 0 (1/S)。 . 5. The forest fire detection method based on high-resolution special satellite remote sensing according to claim 1, wherein the specific method of S400 is as follows: for the obtained R 1 、M 1 P 1 Carrying out data statistics, and carrying out different treatments according to different conditions: when any one of the comparison results is warned, capturing key images of the different positions in the next period; when two or more than two comparison results are warned, acquiring different positions based on the remote sensing image category where the two results are positioned, and returning fire alarm information; simultaneously for each period R 1 、M 1 P 1 The data is stored. . 6. The forest fire detection method based on high-resolution satellite remote sensing according to claim 3, wherein the connection between the ground station and the high-resolution satellite updates and uploads the original infrared image data, so that more accurate data acquisition of the current whole forest zone is realized.
KR20070028813A | METHOD AND SYSTEM FOR MONITORING FOREST FIRE | A forest fire monitoring method and system are provided to exactly detect a forest fire and to quickly cope with a forest fire by informing a manager's terminal of the forest fire. A forest fire monitoring and informing method is composed of steps of: storing sensing information transmitted from a sensor unit and image data received from an image obtaining unit through the wire or wireless network(610); judging whether the present time corresponds to a pre-set daytime range or not; determining that a forest fire breaks out if a grey region of the image data analyzed through RGB(Red,Green,Blue) analysis algorisms is over a predetermined critical regional area, when the present time corresponds to a pre-set daytime range and determining that a forest fire occurs if an ignition region of the image data analyzed through HSV(Hue Saturation Value) analysis algorisms is over a predetermined critical regional area, when the present time does not correspond to a pre-set daytime range; and generating emergency information by using the sensing information and transmitting the emergency information to a predetermined receiving terminal(625,630). | 1. In the forest fire detection and notification method,(a) storing image data received from the image acquisition unit and sensing information received from the sensor unit, respectively, via a wired or wireless network;(b) determining whether the current time falls within a preset weekly range;(c) If the gray range of the image data analyzed using the RGB analysis algorithm is more than a predetermined critical area area when the day range is within the weekly range, it is determined that a wildfire has occurred. Determining that a fire occurs when the fired area of the analyzed image data is equal to or larger than a predetermined critical area area; Andand (d) generating emergency information using the sensing information and transmitting the emergency information to a predetermined receiver. 2. The method of claim 1,The sensing information includes one or more of temperature, humidity, wind direction, and wind speed, and the emergency information includes one or more of a forest fire ignition point, a forest fire spread direction, a forest fire spread rate, current damage area information, and damage prediction area information per hour. Forest fire detection and notification method characterized in that. 3. The method of claim 2,And the emergency information further comprises the image data determined to have been determined to be a fire. 4. The method of claim 2,The forest fire ignition point is a forest fire detection and notification method, characterized in that the position coordinates calculated by projecting the image data determined to determine the forest fire on a GIS drawing. 5. The method of claim 1,Before step (b) above,Performing m-1 calculations of the amount of change between two consecutive image data on the stored m (natural numbers of two or more) image data; AndDetermining whether or not each change amount calculated in m-1 times is maintained above a predetermined size is preceded.The fire detection and notification method, characterized in that the step (b) is performed when the amount of each change is maintained above a predetermined size. 6. The method of claim 1,The fire detection region is a forest fire detection and notification method, characterized in that the area information within the preset HSV value range to have a yellow color value. 7. The method of claim 1,Generating control information for controlling a shooting cycle or an operation mode of the image acquisition unit when it is determined that a forest fire has occurred; AndAnd transmitting the generated control information to the image acquisition unit through a wired or wireless network. .
CN109035664A | Forest fire monitoring method and platform based on sunflower weather satellite | The invention provides a forest fire monitoring method and platform based on a sunflower weather satellite. Fixed point monitoring based on the sunflower weather satellite is used, and data is uploaded per 10 minutes, so that instantaneity of fire monitoring is greatly improved, and early warning of fire is timelier and more accurate. | 1. a kind of forest fire monitoring method based on sunflower meteorological satellite, it is characterised in that: include the following steps, S1 obtains the sunflower meteorological satellite cloud pictures in area to be monitored； S2 successively executes following judgement to each pixel point in sunflower meteorological satellite cloud pictures: S2.1, if pixel 0.63-0.66 microns of short-wave infrared window frequency band reflectivity be greater than 0.3, be considered as Cloud filters out the pixel point； S2.2, if pixel is all big in the reflectivity of 0.63-0.66 microns and 0.85-0.87 microns of short-wave infrared window frequency band In 0.34, and solar flare angle less than 40 °, then the pixel point is solar flare, filters out the pixel point； S3 utilizes 6S radiation transmission to the reflectivity of 3.74-3.96 microns and 11.1-11.3 microns of short-wave infrared window frequency bands Model carries out Atmospheric corrections； S4, the pixel of the either condition for meeting following two condition are considered as fiery point: The temperature that the temperature > 358K or night that daytime is detected in 3.74-3.96 microns of short-wave infrared window frequency band are detected Degree > 328K； The temperature that the temperature > 318K or night that daytime is detected in 3.74-3.96 microns of short-wave infrared window frequency band are detected Degree > 313K, and the temperature difference that daytime is detected in 3.74-3.96 microns and 11.1-11.3 microns of short-wave infrared window frequency band > Temperature difference > 18K that 48K or night are detected. 2. as described in claim 1 based on the forest fire monitoring method of sunflower meteorological satellite, it is characterised in that: further include step Rapid S5 distinguishes this area according to wood land and non-wood land, and to the wood land area history high temperature Fei Huodian Domain is recorded, and the data in wood land high temperature non-fire point region are removed according to record. 3. as described in claim 1 based on the forest fire monitoring method of sunflower meteorological satellite, it is characterised in that: further include step Rapid S6 distinguishes according to wood land and non-wood land area to be monitored, and by the corresponding data in non-wood land into Row is deleted. 4. as described in claim 1 based on the forest fire monitoring method of sunflower meteorological satellite, it is characterised in that: further include step Rapid S7 is corrected using the amendment of background window and bright temperature threshold value, corrects the fiery point of identification. 5. as claimed in claim 4 based on the forest fire monitoring method of sunflower meteorological satellite, it is characterised in that: in step S7 In background window makeover process, centered on wait sentence pixel, the mean temperature of surrounding pixel is counted as ambient temperature, wherein fire Point temperature is higher than ambient temperature. 6. as claimed in claim 4 based on the forest fire monitoring method of sunflower meteorological satellite, it is characterised in that: in step S7 Bright temperature threshold value makeover process includes carrying out multiple Test of threshold when fire point automatically extracts, dividing following steps: in a. parser Threshold value is fixed as the fiery point range of 20K, compares the fire range actually occurred, to judge whether to need to adjust threshold value；B. it unites The threshold size it can be seen that when fire puts smog is counted in range estimation on remote sensing images, the fire actually occurred is compared and determines in remote sensing figure It can't see threshold size when fire point smog as upper range estimation, to judge whether to need to adjust threshold value；C. unusual high temperature is counted Whether threshold range, examining in unusual high temperature threshold range includes fire point threshold value. 7. as described in claim 1 based on the forest fire monitoring method of sunflower meteorological satellite, it is characterised in that: further include step Wood land fire point data is generated image file and with the GRIB file of self-described ability by rapid S8. 8. as described in claim 1 based on the forest fire monitoring method of sunflower meteorological satellite, it is characterised in that: further include step Rapid S9 transmits alarm signal when the wood land in area to be detected monitors fire point in the form of SMS, internet information etc. Number give designated user. 9. a kind of forest fire monitoring platform based on sunflower meteorological satellite, it is characterised in that: including data acquisition module (1), Cloud detection module (2), solar flare filter out module (3), Atmospheric Correction module (4), high temperature detection module (5), long-term high temperature dot and filter out Module (6), non-wood land high temperature dot filter out module (7), fire point correction module (8), forest fires monitoring production module (9) and fire alarm module (10), wherein Data acquisition module (1) obtains the sunflower meteorological satellite cloud pictures in area to be monitored； Cloud detection module (2), if short-wave infrared window of each pixel point at 0.63-0.66 microns in sunflower meteorological satellite cloud pictures The reflectivity of mouth frequency band is greater than 0.3, then is considered as cloud, filters out the pixel point； Solar flare filters out module (3), if each pixel point in sunflower meteorological satellite cloud pictures is in 0.63-0.66 microns and 0.85- The reflectivity of 0.87 micron of short-wave infrared window frequency band is both greater than 0.34, and solar flare angle less than 40 °, then the pixel is sun credit Spot filters out the pixel point； Atmospheric Correction module (4), to the reflectivity of 3.74-3.96 microns and 11.1-11.3 microns of short-wave infrared window frequency band Atmospheric corrections is carried out using 6S radiative transfer model； High temperature detection module (5), the pixel of the either condition for meeting following two condition are considered as fiery point: The temperature that the temperature > 358K or night that daytime is detected in 3.74-3.96 microns of short-wave infrared window frequency band are detected Degree > 328K； The temperature that the temperature > 318K or night that daytime is detected in 3.74-3.96 microns of short-wave infrared window frequency band are detected Degree > 313K, and the temperature difference that daytime is detected in 3.74-3.96 microns and 11.1-11.3 microns of short-wave infrared window frequency band > Temperature difference > 18K that 48K or night are detected； Long-term high temperature dot filters out module (6), this area is distinguished according to wood land and non-wood land, and to forest Regional historical high temperature non-fire point region is recorded, and the data in wood land high temperature non-fire point region are removed according to record； Non- wood land high temperature dot filters out module (7), and area to be monitored is distinguished according to wood land and non-wood land, And the corresponding data in non-wood land are deleted； Fire point correction module (8) is corrected using the amendment of background window, bright temperature threshold value, corrects the fiery point of identification； Forest fires monitor production module (9), and wood land fire point data is generated image file and has self-described energy The GRIB file of power； Fire alarm module (10), when the wood land in area to be detected monitors fire point, with SMS, internet information Etc. forms transmission alarm signal to designated user.
CN102881109A | Forest fire early-warning system based on non-refrigerant infrared temperature detector | The invention relates to a forest fire early-warning system based on a non-refrigerant infrared temperature detector. The system comprises at least one non-refrigerant infrared temperature detector, a network and an alarm server, wherein the non-refrigerant infrared temperature detector and the alarm server are connected with the network through respective network communication transmission equipment respectively. By the forest fire early-warning system, the problem of difficulty in determination of alarm threshold values caused by non-determinacy of detection distances, atmosphere transmittance and atmosphere humidity is solved, and then a false alarm rate and a false negative rate are effectively reduced. | 1. the forest fires early warning system based on the uncooled ir hygrosensor is characterized in that, comprises at least one uncooled ir hygrosensor, network, Alarm Server; Described uncooled ir hygrosensor and described Alarm Server pass through respectively network communication and transmission equipment and described network connection separately; Described Alarm Server comprises the data acquisition module that links to each other successively, characteristic extracting module and alert service module, described data acquisition module is by the temperature data in the detective field of view angle of described network collection uncooled ir hygrosensor and be transferred to characteristic extracting module, described characteristic extracting module is extracted the temperature fluctuation feature in the detective field of view angle of uncooled ir hygrosensor and is judged whether according to this to have occured the unusual fluctuations of temperature from described temperature data, if the temperature fluctuation feature in the described detective field of view angle shows as temperature jump, then show the unusual fluctuations that temperature has occured, if it is continually varying that the temperature fluctuation feature in the described detective field of view angle shows as temperature, then show the unusual fluctuations that do not have occurrence temperature; Described characteristic extracting module passes to the alert service module with the unusual fluctuations situation of temperature, in time sends warning by the alert service module. 2. forest fires early warning system according to claim 1 is characterized in that, described characteristic extracting module is extracted described temperature fluctuation feature by Sobel Operator from the temperature data in the detective field of view angle of uncooled ir hygrosensor acquisition. 3. forest fires early warning system according to claim 1 and 2 is characterized in that, described Alarm Server also comprises characteristics analysis module, and described characteristic extracting module is connected with described alert service module by described characteristics analysis module; Described characteristics analysis module judges whether the current temperature fluctuation feature of surveying the moment and a upper detection moment has similarity, if two temperature fluctuation feature dissmilarities of surveying constantly, then continue to judge whether the dissmilarity of described temperature fluctuation feature is derived from the class heat radiation, if not be derived from the class heat radiation, then judged result is sent to the alert service module. 4. forest fires early warning system according to claim 3, it is characterized in that, if two temperature fluctuation feature dissmilarities of surveying constantly, described continuation judges whether the dissmilarity of described temperature fluctuation feature is derived from the class heat radiation, is to compare by the temperature fluctuation feature that will extract and the sample characteristics in the sample fluctuation feature database to realize. 5. forest fires early warning system according to claim 4 is characterized in that, described sample fluctuation feature database has ability of self-teaching. 6. according to claim 3 or 4 described forest fires early warning systems, it is characterized in that, if two temperature fluctuation feature dissmilarities of surveying constantly, described continuation judges whether the dissmilarity of described temperature fluctuation feature is derived from the class heat radiation, is by with the relative recently realization with the temperature fluctuation feature of previous moment same space coordinate of the temperature fluctuation feature of extracting. 7. according to claim 1 to one of 6 described forest fires early warning systems, it is characterized in that also comprise digital tripod head, each described uncooled ir hygrosensor is connected with digital tripod head. 8. according to claim 1 to one of 7 described forest fires early warning systems, it is characterized in that, also comprise the warning client, described Alarm Server is connected by Wide Area Network with the warning client, and providing alert service to the warning client, described warning client is forest fire protection alarm and command systems at different levels and/or third party system; And/or the alert service mode that described Alarm Server provides to the warning client is the SDK mode, or message subscribing manner, or in the message push mode on one's own initiative to warning client push warning message. 9. forest fires early warning system according to claim 8, it is characterized in that, also comprise encoder, described scrambler is connected with the uncooled ir hygrosensor, described demoder is connected with Alarm Server and/or warning client, or is arranged at the inside of Alarm Server and/or warning client. 10. forest fires early warning system based on the uncooled ir hygrosensor, it is characterized in that, comprise the bottom Alarm Server and with at least one deck upper strata Alarm Server of described bottom Alarm Server by network connection, described bottom Alarm Server is the Alarm Server of the described forest fires early warning system of one of claim 1 to 9.
CN115540951A | Forest fire and geological disaster acquisition node based on Beidou satellite navigation system | The invention provides a forest fire and geological disaster acquisition node based on a Beidou satellite navigation system, and relates to the field of forest fire and geological disaster monitoring, the forest fire and geological disaster acquisition node comprises an upper shell, and a lower shell is arranged under the upper shell; a central processing unit, a Beidou satellite communication module electrically connected with the central processing unit and a monitoring comparison identification unit are arranged in the lower shell, and whether the monitoring unit has faults or not is identified through the monitoring comparison identification unit; therefore, the tilt angle sensor a, the infrared sensor a, the smoke sensor a, the temperature sensor a and the humidity sensor a which form the monitoring unit are ensured to be fault-free, normal monitoring application can be realized, and influence on risk assessment of a monitoring area due to monitoring data errors fed back and transmitted due to faults is avoided. The problems that when electronic components of an existing acquisition node for monitoring forest fire and geological disasters break down, identification cannot be conducted in time, and potential safety hazards exist are solved. | 1. Forest fire and geological disaster collection node based on big dipper satellite navigation system, its characterized in that includes: the device comprises an upper shell (1), wherein the upper shell (1) is of a rectangular shell structure, a lower shell (101) is arranged right below the upper shell (1), and the lower shell (101) is also of a rectangular shell structure; a rotary auxiliary plate B (106) is arranged in the middle of the bottom end face of the upper shell (1), the rotary auxiliary plate B (106) is of a U-shaped plate structure, and a rotating shaft (107) is embedded in the axis part of the rotary auxiliary plate B (106); the middle area of the top end face of the lower shell (101) is symmetrically provided with two rotation auxiliary plates A (105) in a front-back manner, the rotation auxiliary plates A (105) are in a U-shaped long plate structure, and the axle center part of the rotation auxiliary plates A (105) is provided with an axle hole (1011); the rotating auxiliary plate B (106) is positioned between the two rotating auxiliary plates A (105), and the rotating shaft (107) is rotatably connected inside the shaft hole (1011); the Beidou satellite communication module (1016) is electrically connected with the central processing unit (1013) and is arranged in the lower shell (101), and the Beidou satellite communication module (1016) is in wireless data transmission connection with the monitoring center; and a solar photovoltaic power generation set (1014) electrically connected with the central processing unit (1013) is also arranged. . 2. The Beidou satellite navigation system based forest fire and geological disaster collection node as set forth in claim 1, wherein: a supporting plate (102) is fixedly arranged on the left side of the top end face of the lower shell (101), and the supporting plate (102) is of a rectangular plate structure; the top end surface of the support plate (102) is attached to the bottom end surface of the upper shell (1) under the condition that the lower shell (101) is parallel to the upper shell (1); a group of driving motors (103) are fixedly arranged above the rear end surface of the supporting plate (102), and the driving motors (103) are electrically connected with the central processing unit (1013); a toggle cam (104) fixedly arranged with a driving shaft of a driving motor (103) is arranged above the front end surface of the supporting plate (102); under the state that the lower shell (101) is parallel to the upper shell (1), the outer peripheral surface of the other end of the toggle cam (104) opposite to the protruding end is matched with the bottom end surface of the upper shell (1). . 3. The Beidou satellite navigation system based forest fire and geological disaster collection node as set forth in claim 2, wherein: a limiting sleeve (108) is fixedly installed on the left side of the top end face of the lower shell (101), eight balls (1012) are rotatably installed in the upper half portion of the inner circumferential surface of the limiting sleeve (108) in an embedded mode, each four balls (1012) are arranged in one row and divided into an upper row and a lower row, and the four balls (1012) in each row are distributed in an annular array shape; a limiting support column (109) is inserted in the limiting sleeve (108), the peripheral surface of the limiting support column (109) is in contact with the ball (1012), and the bottom end surface of the limiting support column (109) is fixedly connected with the top end surface of the lower shell (101) through a return spring (1010). . 4. The Beidou satellite navigation system based forest fire and geological disaster collection node as set forth in claim 3, wherein: the top end of the limiting support column (109) is of a hemispherical structure, the top end of the limiting support column (109) is in contact with the bottom end face of the upper shell (1) under the common stretching state of the reset spring (1010), and the lower shell (101) and the upper shell (1) are in a parallel state at the moment. . 5. The Beidou satellite navigation system based forest fire and geological disaster collection node as set forth in claim 1, wherein: the inner part of the lower shell (101) is also provided with a timing module (1015) which is electrically connected with the central processing unit (1013), the initial set value of the timing module (1015) is twenty-four hours, and the timing module (1015) sends an instruction to control the driving shaft of the driving motor (103) to rotate for three hundred and sixty degrees through the central processing unit (1013). . 6. The Beidou satellite navigation system based forest fire and geological disaster collection node as set forth in claim 1, wherein: the monitoring device is characterized by further comprising a monitoring unit (01) electrically communicated with the central processing unit (1013), wherein the monitoring unit (01) consists of an inclination angle sensor a (011), an infrared sensor a (012), a smoke sensor a (013), a temperature sensor a (014) and a humidity sensor a (015); the tilt angle sensor a (011), the infrared sensor a (012) and the smoke sensor a (013) are arranged inside the upper shell (1), and the detection ends of the infrared sensor a (012) and the smoke sensor a (013) are arranged outside the upper shell (1); the temperature sensor a (014) and the humidity sensor a (015) are disposed inside the lower case (101), and the detection ends of the temperature sensor a (014) and the humidity sensor a (015) are disposed outside the lower case (101). . 7. The Beidou satellite navigation system based forest fire and geological disaster collection node as set forth in claim 6, wherein: the device also comprises a monitoring, comparing and identifying unit (02), wherein the monitoring, comparing and identifying unit (02) consists of an inclination angle sensor b (021), an infrared sensor b (022), a smoke sensor b (023), a temperature sensor b (024) and a humidity sensor b (025); the inclination angle sensor b (021), the infrared sensor b (022) and the smoke sensor b (023) are arranged inside the upper shell (1), and the detection ends of the infrared sensor b (022) and the smoke sensor b (023) are arranged outside the upper shell (1); the temperature sensor b (024) and the humidity sensor b (025) are disposed inside the lower case (101), and the detection ends of the temperature sensor b (024) and the humidity sensor b (025) are disposed outside the lower case (101). . 8. The Beidou satellite navigation system based forest fire and geological disaster collection node according to claim 7, wherein: the inclination angle sensor b (021) is arranged at the position adjacent to the inclination angle sensor a (011); the detection ends of the infrared sensor b (022) and the smoke sensor b (023) are arranged at one side adjacent to the positions where the detection ends of the infrared sensor a (012) and the smoke sensor a (013) are arranged; the detection ends of the temperature sensor b (024) and the humidity sensor b (025) are arranged at the side adjacent to the positions where the detection ends of the temperature sensor a (014) and the humidity sensor a (015) are arranged.
CN104236616A | Monitoring and testing method for electric-transmission-line mountain fire satellite monitoring system | The invention discloses a monitoring and testing method, including acquisition of satellite monitoring sensitivity, for an electric-transmission-line mountain fire satellite monitoring system. The monitoring and testing method includes selecting a testing satellite, an open site, a season, weather, time and orbit azimuth angle conditions, preparing a ground monitoring and measuring device, taking firewood as a flaming material, laying a fire ground at the center of the site, recording coordinates of the fire ground, setting fire to the fire ground before satellite transition, observing a quick satellite view in real time and recording time spent by system preprocessing during satellite transition, repeating fire-point judgment after pre-processing, observing whether the satellite can find the test fire ground or not until finding the critical length of the testing satellite finding the fire ground, and squaring the critical length to acquire the sensitivity of the testing satellite. The monitoring and testing method can be used for acquiring sensitivity, distortionless reception range and fire-point judgment threshold of the monitoring system under the conditions such as different weather and territories, thereby having great guiding significance for operation and accuracy improvement of the electric-transmission-line mountain fire monitoring system. | 1. a transmission line forest fire satellite monitoring system monitoring test method, comprises asking for of satellite monitoring sensitivity, asks for step as follows:Selection experiment satellite;area is selected to be not less than 1000m2outdoor ward;select seasonal conditions, weather condition, time conditions, track azimuth condions as required, and get out ground surveillance and measurement mechanism;be comburant with faggot, lay the square scene of a fire that the length of side is L at center, place, record scene of a fire coordinate;within 1 minute before test satellite passes by, the scene of a fire is lighted;when satellite passes by, Real Time Observation satellite Quick view images;pre-service complete after carry out fire point immediately and sentence knowledge, can observe satellites find to test the scene of a fire, if can, then return step 4., make L=L-5, wait for that test satellite passes by again, repeat fire point and sentence knowledge; If can not, then return step 4., make L=L+5, wait for that test satellite passes by again, repeat fire point and sentence knowledge; Until find test satellite to find, the critical edge in the scene of a fire is grown up little L0, then L02be the sensitivity of test satellite under by step 3. selected condition. 2. transmission line forest fire satellite monitoring system monitoring test method as claimed in claim 1, it is characterized in that: described step 3. in, seasonal conditions is divided into spring, summer, autumn, the four seasons in winter, weather condition is divided into cloudy between ceiling unlimited, fine day, cloudy, time conditions is divided into day and night, rail conditions be Selection experiment satellite different cross the elevation angle, top. 3. transmission line forest fire satellite monitoring system monitoring test method as claimed in claim 2, is characterized in that: described step 4. in, the scene of a fire and place Edge Distance are not less than 10 meters; Comburant height is no more than 2 meters, lays except comburant without other comburants in place except testing. 4. transmission line forest fire satellite monitoring system monitoring test method as claimed in claim 3, is characterized in that: also comprise critical mistake and push up asking for of the elevation angle, ask for step as follows:Selection experiment satellite;area is selected to be not less than 1000m2outdoor ward;select seasonal conditions, weather condition, time conditions as required, and get out ground surveillance device;take faggot as comburant, lay the square scene of a fire at center, place, the described scene of a fire length of side should be not less than test satellite under same test condition and find the critical length of side L in the scene of a fire0, record scene of a fire coordinate simultaneously;selected to push up the track that passes by that the elevation angle is α;within 1 minute before test satellite passes by, the scene of a fire is lighted;when satellite passes by, Real Time Observation satellite Quick view images;pre-service complete after carry out fire point immediately and sentence knowledge, can observe satellites find to test the scene of a fire, if can, then return step 5., make α=α-5, wait for that test satellite passes by again, repeat fire point and sentence knowledge; If can not, then return step 5., make α=α+5, wait for that test satellite passes by again, repeat fire point and sentence knowledge; Until find satellite to find, the critical of the scene of a fire crosses top angle of elevation alpha0, α0be step 3. under selected condition the critical of monitoring system acceptance test satellite orbit cross the elevation angle, top. 5. transmission line forest fire satellite monitoring system monitoring test method as claimed in claim 3, is characterized in that: also comprise sentencing and know threshold value (the threshold value Th of identification high temperature hotspot1, the bright temperature value T of middle infrared channelitemperature value T bright with backdrop pelsiBdifference sentence know threshold value Th2, fire point pixel mid and far infrared Channels Brightness Temperature increment Delta Tijwith backdrop pels mid and far infrared Channels Brightness Temperature increment Delta TijBdifference sentence know threshold value Th3) ask for, ask for step as follows:Selection experiment satellite;area is selected to be not less than 1000m2outdoor ward;select seasonal conditions, weather condition, time conditions, track azimuth condions as required, and get out ground surveillance device;take faggot as comburant, lay the square scene of a fire at center, place, the described scene of a fire length of side should be not less than test satellite under same test condition and find the critical length of side L in the scene of a fire0, record scene of a fire coordinate simultaneously;within 1 minute before test satellite passes by, the scene of a fire is lighted;when satellite passes by, Real Time Observation satellite Quick view images;pre-service complete after, the bright temperature value T of infrared channel in record fire point pixeli, far infrared Channels Brightness Temperature value Tjand the bright temperature value T of middle infrared channel of 8 backdrop pelsiB, far infrared Channels Brightness Temperature value TjB, and calculate T thusiwith 8 backdrop pels Tibthe minimum value Th of difference and middle infrared channel and far infrared Channels Brightness Temperature increment Delta Tij, infrared channel and far infrared Channels Brightness Temperature increment Delta T in backdrop pelsijB, Δ Tijwith Δ TijBthe minimum value Th ' of difference.repeat step 4. ~ 7. N time, remember s (s=1,2 ..., N) secondary repetition time, in the fire point pixel 7. obtained by step, the bright temperature value of infrared channel is Tis, ask for T in N revision testimean value namely can be used as the threshold value Th that 3. step identifies high temperature hotspot under selected condition1; Namely the arithmetic mean asking for Th in N test can be used as the bright temperature value T of middle infrared channelitemperature value T bright with backdrop pelsiBdifference sentence know threshold value Th2; Namely the arithmetic mean asking for Th ' in N test can be used as fire point pixel mid and far infrared Channels Brightness Temperature increment Delta Tijwith backdrop pels mid and far infrared Channels Brightness Temperature increment Delta TijBdifference sentence know threshold value Th3. 6. transmission line forest fire satellite monitoring system monitoring test method as claimed in claim 5, is characterized in that: sentence know threshold value ask for step 7. in,Th＝Min(Ti-TiBr)In formula, Tifor the bright temperature value of infrared channel in fire point pixel; TiBrbe the bright temperature value of r backdrop pels, r=1,2 ..., 8; Th is Tiwith 8 backdrop pels TiBthe minimum value of difference.ΔTij＝Ti-TjIn formula, Tjfor fire point pixel far infrared Channels Brightness Temperature value; Δ Tijfor infrared channel and far infrared Channels Brightness Temperature increment in fire point pixel.ΔTijB＝TiB-TjBIn formula, TiBfor the bright temperature value of infrared channel in backdrop pels; TjBfor backdrop pels far infrared Channels Brightness Temperature value; Δ TijBfor infrared channel in backdrop pels and far infrared Channels Brightness Temperature increment difference.Th′＝Min(ΔTij-ΔTijBr)In formula, Δ TijBrbe infrared with far infrared bright temperature increment difference in r backdrop pels, r=1,2 ..., 8; Th ' is Δ Tijwith Δ TijBthe minimum value of difference. 7. transmission line forest fire satellite monitoring system monitoring test method as claimed in claim 5, is characterized in that: sentence know threshold value ask for step 8. in, In formula, Th1for identifying the threshold value of high temperature hotspot; Th2for the bright temperature value T of middle infrared channelitemperature value T bright with backdrop pelsiBdifference sentence knowledge threshold value; Th3for fire point pixel mid and far infrared Channels Brightness Temperature increment Delta Tijwith backdrop pels mid and far infrared Channels Brightness Temperature increment Delta TijBdifference sentence knowledge threshold value; Tisbe the T that the s time revision test recordsivalue; hsit is the Th value that the s time revision test records; Th 'sit is the Th ' value that the s time revision test records; S=1,2 ..., N. .
CN102928001A | Forest fire monitoring wireless sensing system based on fiber bragg grating sensing technology | The invention relates to the technical field of the fiber bragg grating sensing technology and the forest fire prevention. The invention discloses a forest fire monitoring wireless sensing system based on the fiber bragg grating sensing technology. The technical scheme is as follows: the sensing system comprises a power supply system, a power supply, a single mode fiber, a fiber bragg grating, a photoelectric detection device, a demodulating device, a data processing module and a wireless communication module. The forest fire monitoring wireless sensing system is characterized in that a solar energy power supply system is adopted to electrify a light source, the light source and the fiber bragg grating as well as the fiber bragg grating and the photoelectric detection device are connected through the single mode fiber, an output end of the photoelectric detection device is connected with the demodulating device, and an output end of the demodulating device is connected with a data processing module and a wireless communication module. The forest fire monitoring wireless sensing system has the beneficial effects that the fiber bragg grating sensing technology is applied in the forest fire monitoring field, and open up a new field of the application of the fiber bragg grating sensor is opened, and moreover, a new method and a mean are provided for the safe and health monitoring in the complex and severe environment of forest. | 1. wireless sensing system based on the forest fire monitoring of fiber grating sensing technology, it comprises: electric power system, light source, fiber grating, photoelectric detection system, demodulating equipment, data processing module, wireless communication module connects and uses single-mode fiber, it is characterized in that: respectively light source is linked to each other with photoelectric detection system with fiber grating, fiber grating with single-mode fiber; The output terminal of photoelectric detection system is connected with demodulating equipment, and the output terminal of demodulating equipment processes with data and wireless communication module is connected. 2. the wireless sensing system of the forest fire monitoring based on fiber grating sensing technology according to claim 1, it is characterized in that: electric power system is solar powered. 3. the wireless sensing system of the forest fire monitoring based on fiber grating sensing technology according to claim 1, it is characterized in that: light source is wideband light source or tunable optical source, and its wave band can cover the wave band of fiber grating. 4. the wireless sensing system of the forest fire monitoring based on fiber grating sensing technology according to claim 1, it is characterized in that: sensor is the fiber grating of bragg grating, long period fiber grating or other type. 5. the wireless sensing system of the forest fire monitoring based on fiber grating sensing technology according to claim 1, it is characterized in that: fiber grating can require to encapsulate according to different measurements, measure the various physical quantitys in the forest fire monitoring, such as temperature, humidity, smokescope etc. 6. the wireless sensing system of the forest fire monitoring based on fiber grating sensing technology according to claim 1, it is characterized in that: fiber grating can take the connected mode of a plurality of serial or parallel connections or series-parallel connection to consist of optical fibre optical grating sensing array. 7. the wireless sensing system of the forest fire monitoring based on fiber grating sensing technology according to claim 1, it is characterized in that: photoelectric detection system adopts the PIN photodiode of InGaAs material. 8. the wireless sensing system of the forest fire monitoring based on fiber grating sensing technology according to claim 1, it is characterized in that: demodulating equipment is the demodulating equipment of wavelength or beat frequency or light intensity signal, can take different demodulation means according to the different transducing signal of fiber grating. 9. the wireless sensing system of the forest fire monitoring based on fiber grating sensing technology according to claim 1, it is characterized in that: wireless communication module adopts the 3G communication modes, can also consist of sensing network by wireless network and other sensors, finish and exchange information, cooperate with each other, finish the functions such as data extraction, analysis, decision-making.
CN117058559A | Forest fire situation analysis method and device based on satellite remote sensing and medium | The invention discloses a forest fire situation analysis method and device based on satellite remote sensing and a medium, and belongs to the technical field of remote sensing application. The method comprises the following steps: acquiring multispectral satellite remote sensing image data of an area to be researched, and preprocessing the multispectral satellite remote sensing image data to obtain a multispectral satellite orthoimage data set; under the condition that a fire occurs in the to-be-studied area, performing false color wave band synthesis on the multispectral satellite orthoimage data set to obtain a false color image, and performing fire pixel extraction on the false color image to determine a forest fire live line contour line; and calculating the area in the forest fire live line contour line based on Arcgis software, and calculating a vegetation normalization index difference value before and after a disaster based on ENVI software so as to carry out fire intensity evaluation. According to the method, the forest fire is identified through an efficient and accurate means, and risk assessment is carried out in time after the fire occurs. | 1. A forest fire situation analysis method based on satellite remote sensing is characterized by comprising the following steps: collecting multispectral satellite remote sensing image data of a region to be researched, and preprocessing the multispectral satellite remote sensing image data to obtain a multispectral satellite orthographic image data set; under the condition that a fire disaster occurs in the area to be researched, carrying out pseudo-color wave band synthesis on the multispectral satellite orthophoto image data set to obtain a pseudo-color image, and determining a fire wire outline of a forest fire disaster by carrying out over-fire pixel extraction on the pseudo-color image; and calculating the area in the fire line and the outline of the forest fire based on Arcgis software, and calculating the vegetation normalization index difference value before and after the disaster based on ENVI software to evaluate the fire intensity. . 2. A method of forest fire situation analysis based on satellite remote sensing as claimed in claim 1, wherein after obtaining the multispectral satellite orthographic image dataset, the method further comprises: under the condition that pre-disaster early warning and monitoring of forest fires are required to be carried out on the area to be researched, carrying out band operation on the multispectral satellite orthophoto data set so as to invert to obtain early warning data, and carrying out vegetation coverage classification on the multispectral satellite orthophoto data set; wherein, the early warning data includes: normalizing the index, temperature-vegetation drought index; inputting the early warning data and vegetation coverage classification into a preset forest fire early warning model to determine a fire risk comprehensive forecasting index; and determining the forest fire risk grade based on the fire risk comprehensive forecast index. . 3. The forest fire situation analysis method based on satellite remote sensing according to claim 1, wherein the multispectral satellite remote sensing image data comprises: sentinel-2 data, MODIS data, landsat-8 data; preprocessing the multispectral satellite remote sensing image data to obtain a multispectral satellite orthographic image data set, wherein the multispectral satellite orthographic image data set specifically comprises: and performing image correction, image fusion, coordinate conversion and image registration on the multispectral satellite remote sensing image data based on the ENVI software to obtain a registered multispectral satellite orthographic image data set. . 4. The forest fire situation analysis method based on satellite remote sensing according to claim 1, wherein the false color image is subjected to excessive fire pixel extraction to determine a forest fire live line outline, and the method specifically comprises the following steps: performing fire pixel extraction on the false color image by a high-temperature fire point comprehensive threshold value discrimination method to determine a plurality of fire pixels; any one of the plurality of over-fire pixels is determined to be a seed over-fire pixel point, and a forest fire live wire contour line is determined through a preset area growth method based on the seed over-fire pixel point. . 5. The forest fire situation analysis method based on satellite remote sensing according to claim 1, wherein the forest fire live wire contour line is determined by a preset area growth method based on the seed over-fire pixel points, and specifically comprises the following steps: determining the pixel difference value of the fire passing pixel in the neighborhood of the seed fire passing pixel point and the seed fire passing pixel point; under the condition that the pixel difference value is larger than a preset pixel threshold value, determining that the fire passing pixel is a forest fire live wire contour line pixel point; and traversing the pixel points of the forest fire live wire outline to determine the forest fire live wire outline. . 6. The forest fire situation analysis method based on satellite remote sensing according to claim 2, wherein the multispectral satellite orthographic image dataset is subjected to band operation, and the band operation is represented by the following formula: NDVI＝(ρ nir -ρ red )/(ρ nir +ρ red ) TVDI＝(Ts-TS min )/(TS max -TS min ) wherein NDVI is normalized index, ρ nir For the near infrared band reflectivity ρ red The reflectivity of the red light wave band; TVDI is temperature-vegetation drought index, ts is surface temperature value of any pixel, TS max For a certain NDVI value corresponding to the highest surface temperature, TS min Is the lowest surface temperature corresponding to a certain NDVI value. . 7. The forest fire situation analysis method based on satellite remote sensing according to claim 6, wherein the forest fire early warning model is represented by the following formula: F＝(NDVI+1-TVDI+0.1*Landuse)/3 wherein F is a fire hazard comprehensive forecast index, and Landsuse is vegetation coverage classification; NDVI and TVDI are characteristic amounts of 0, 1; landsuse assigns a value according to vegetation coverage type: landuse=1 when the vegetation cover type is conifer, landuse=2 when the vegetation cover type is shrub, landuse=3 when the vegetation cover type is broadleaf Lin Shi landuse=4 when the vegetation cover type is other. . 8. The method for analyzing forest fire situation based on satellite remote sensing according to claim 1, wherein the step of performing pseudo-color band synthesis on the multispectral satellite orthographic image dataset to obtain a pseudo-color image comprises the following steps: and synthesizing the middle infrared band and the thermal infrared band in the multispectral satellite orthographic image data set to obtain a false color image. . 9. A forest fire situation analysis device based on satellite remote sensing, the device comprising: at least one processor; and a memory communicatively coupled to the at least one processor; wherein the memory stores instructions executable by the at least one processor to enable the at least one processor to: collecting multispectral satellite remote sensing image data of a region to be researched, and preprocessing the multispectral satellite remote sensing image data to obtain a multispectral satellite orthographic image data set; under the condition that a fire disaster occurs in the area to be researched, carrying out pseudo-color wave band synthesis on the multispectral satellite orthophoto image data set to obtain a pseudo-color image, and determining a fire wire outline of a forest fire disaster by carrying out over-fire pixel extraction on the pseudo-color image; and calculating the area in the fire line and the outline of the forest fire based on Arcgis software, and calculating the vegetation normalization index difference value before and after the disaster based on ENVI software to evaluate the fire intensity. . 10. A non-volatile computer storage medium storing computer executable instructions for forest fire situation analysis based on satellite remote sensing, wherein the computer executable instructions are configured to: collecting multispectral satellite remote sensing image data of a region to be researched, and preprocessing the multispectral satellite remote sensing image data to obtain a multispectral satellite orthographic image data set; under the condition that a fire disaster occurs in the area to be researched, carrying out pseudo-color wave band synthesis on the multispectral satellite orthophoto image data set to obtain a pseudo-color image, and determining a fire wire outline of a forest fire disaster by carrying out over-fire pixel extraction on the pseudo-color image; and calculating the area in the fire line and the outline of the forest fire based on Arcgis software, and calculating the vegetation normalization index difference value before and after the disaster based on ENVI software to evaluate the fire intensity.
KR20000024681A | method for sensing a forest fires and appararus for performming the same | PURPOSE: A forest fire watching system is provided to economize a watch staff and to sense a forest fire efficiently by finding an indication of the forest fire comparing a reference image and an input image from a camera. CONSTITUTION: A forest fire watching system comprises a driver(120), a signal transferrer (140), a remote controller(130), and a computer(150) for a signal transfer. The driver(120) adjusts a direction and a photographing location of a camera(110) which is installed at a specific place of a mountain. The signal transferrer(140) transfers an image photographed at the camera in a wire or wireless manner. The remote controller(130) analyzes the image transmitted from the camera through the signal transferrer, and senses a forest fire by the usage of the analyzed image. If the forest fire is generated, the remote controller issues an alarm with regard to the forest fire. The computer(150) transfers image data of low speed into a camera-installed place, and functions as the control of a communication with the remote controller(130). | 1. Currently amended (Iii) acquiring and storing the reference image and the direction information of the camera 110 by the coefficient determined in each direction at the rotatable up, down, left and right positions of the camera 110 installed in the mountain;(Ii) performing image analysis to identify fixed points in the current image transmitted from the camera 110 when the reference image is acquired in the step;(Iii) performing data analysis to delete data having a size less than a preset reference value when image analysis is completed in the step;(Iii) checking whether the reference image exists when the data analysis is completed in the step, setting the current image as the reference image if the reference image does not exist, and comparing the analysis data of the current image if the reference image exists;(Iii) determining whether there are abnormal positions in the step and generating an alarm when an abnormal position is generated and notifying the situation at the same time. 2. Currently amended The method of claim 1, wherein in the step (ii), when the camera is a CC camera, the white image is analyzed during the day and the red image is analyzed at night. 3. Currently amended The method of claim 1, wherein the step (ii) is performed when the camera used is an infrared camera, analyzing an image based on temperature. 4. Currently amended A driving unit 120 for adjusting a direction and a photographing position of the camera 110 installed at a specific place of the mountain;A signal transmitter 140 for transmitting the image photographed by the camera 110 in a wired or wireless manner; And,The image transmitted from the camera 110 is transmitted by the wire / wireless method through the signal transmission unit 140 to analyze the image to detect a forest fire and to alarm when a forest fire occurs, and to control the driving unit 120. Forest fire detection system comprising a remote control unit for transmitting a command to the wire and a response to each command to the wire. 5. Currently amended According to claim 4, Signal transmission computer 150 for transmitting a low-speed image data to the place where the camera 110 is installed, and controls the communication with the remote control unit 130 is further provided. Forest fire detection system. .
CN115512295A | Power transmission line forest fire detection method, early warning method and early warning system | The invention relates to the technical field of power grid power transmission line forest fire prevention, and discloses a power transmission line forest fire detection method, an early warning method and an early warning system. Obtaining a smog first image area satisfying a first condition in the historical image data; determining a smoke starting point range in the first image area; obtaining an external influence factor of the location of the historical image data, and obtaining a relational data set of the smoke starting point range and the external influence factor; taking the relational data set as an input training parameter of a neural network model for training so as to obtain a forest fire recognition model; and inputting image data acquired in real time into the forest fire identification model to identify whether a forest fire occurs, and when it is determined that smoke is from the forest fire, immediately giving out a fire disaster early warning. According to the invention, whether the smoke is caused by the forest fire can be identified more accurately. | 1. A method for detecting forest fire of a power transmission line is characterized by comprising the following steps: acquiring historical image data, and detecting the definition variation of the historical image data according to a time dimension to obtain a first image area with smoke, which meets a first condition, in the historical image data; determining a smoke origin range in the first image region; calculating the fire source range according to the definition variable quantity of the smoke starting point range and the horizontal maximum diameter of the smoke starting point range; acquiring an external influence factor of the place where the historical image data is located, and acquiring a relational data set of the smoke starting point range, the fire source range and the external influence factor; training the relation data set as an input training parameter of a neural network model to obtain a mountain fire recognition model; and inputting image data acquired in real time into the mountain fire recognition model so as to recognize whether mountain fire occurs and judge the fire source range of the mountain fire. . 2. The method according to claim 1, wherein the historical image data is divided into a plurality of regions, the image definition variation in each region is detected according to unit time, the regions with the definition variation larger than the first threshold exist in the unit time, the regions with the definition variation larger than the threshold are found out, the regions with the definition variation larger than the threshold are spliced, the first image region with the image definition variation larger than the first threshold in the unit time and the set of the pixel points with the definition variation larger than the threshold are obtained, and the set of the pixel points forms a smoke contour. . 3. The method according to claim 2, wherein a second image area with a sharpness variation larger than a second threshold is found from the first image area corresponding to the smoke contour, the second threshold is larger than the first threshold, a horizontal maximum diameter of the second image area is smaller than a horizontal maximum diameter of an image area except the second image area in the first image area, and the second image area is defined as a smoke starting point range. . 4. The method for detecting the forest fire of the power transmission line according to claim 3, wherein the external influence factors comprise external meteorological data, satellite remote sensing condition data and human activities, wherein the external meteorological data comprise temperature, relative humidity and rainfall, the satellite remote sensing condition data comprise moisture content of combustible materials, and the human activities comprise sacrifice and spring ploughing. . 5. The method for detecting the forest fire of the power transmission line according to claim 4, wherein the relational data set is specifically expressed as: { A i,j ，B i,j ，C i,j ，D i,j ，E i,j ，F i,j ，G i,j And j represents unit time in a time dimension, A represents a relative humidity value of the place where the image data is located, B represents a temperature of the place where the image data is located, C represents rainfall 24H before the unit time of the place where the image data is located, D represents a moisture content of combustible existing at the place of the image corresponding to the definition change of the second threshold, E represents a horizontal maximum diameter of a smoke starting point, F represents whether human activity exists at the place where the image data is located, and G represents a range of a fire source. . 6. The method for detecting the forest fire of the power transmission line according to claim 5, wherein the process of identifying whether the forest fire occurs is as follows: giving each data in the fire source removing range in the relation data set to a first numerical value of the possibility of fire, multiplying each first numerical value to finally obtain an identification value, and judging smoke to be caused by mountain fire when the identification value is larger than a third threshold value; the specific process of calculating the mountain fire source range comprises the following steps: after the smoke is judged to be caused by the mountain fire, acquiring the horizontal maximum diameter f and the image definition variation i of the second image area, and obtaining the horizontal maximum diameter f and the image definition variation i through a formula G s (iii) obtaining the mountain fire source range by af i, wherein G s The range of the mountain fire source is shown, and a is a proportional parameter. . 7. A method for early warning forest fire of a power transmission line is characterized by comprising the following steps: installing a microclimate monitoring device and an image and video monitoring device at the periphery of the power transmission line to monitor the power transmission line, and monitoring and detecting the forest fire based on the forest fire detection method of any one of claims 1 to 6; when the smoke is judged to be from the forest fire, the early warning of the fire disaster is immediately sent out. 8. A power transmission line forest fire early warning system is used for achieving the early warning method of claim 7 and is characterized by comprising a microclimate monitoring device, an image and video monitoring device, a marginal Internet of things agent access node, an Internet of things management platform and a forest fire prevention monitoring early warning system, wherein the microclimate monitoring device, the image and video monitoring device are accessed to the Internet of things management platform through the marginal Internet of things agent access node and then accessed to the forest fire prevention monitoring early warning system, third-party meteorological data and third-party forest fire satellite monitoring image data are accessed to the forest fire prevention monitoring early warning system through an isolation device, the forest fire prevention monitoring early warning system analyzes meteorological data, images and video big data and then displays analysis results and carries out fire disaster early warning, wherein the third-party meteorological data and the monitoring meteorological data in the microclimate monitoring device are neutralized and then carry out meteorological data, and the monitoring image data are used for providing third-party image data so that whether the forest fire occurs or not can be comprehensively detected. . 9. The electric transmission line forest fire early warning system of claim 8, wherein the microclimate monitoring device, the image and video monitoring device are connected with the edge Internet of things agent access node in a single-hop + multi-hop networking mode, wherein, the mode of adopting overhead line single point network deployment specifically is: in an APN and power private network signal stable coverage area, collecting terminal data on towers and lines in the coverage area through an edge Internet of things proxy access node, and transmitting data of the microclimate monitoring device and the image and video monitoring device to the edge Internet of things proxy access node; the method for multi-hop networking of the overhead line is specifically as follows: in the area where the APN and the wireless private network signal are not covered or unstable, part of the convergent nodes are used as relay nodes, networking is carried out through a standard sensing network protocol, data are transmitted to corresponding edge Internet of things proxy access nodes, the coverage range of the network is increased, and reliable transmission of the data in a certain range is achieved. . 10. The electric transmission line forest fire early warning system according to claim 9, wherein a network between the microclimate monitoring device, the image and video monitoring device and the edge internet of things agent access node is a double-layer heterogeneous intelligent internet of things, the first layer network adopts a 2.4G wireless network as a data acquisition network, receives and acquires data of the microclimate state monitoring and image/video state monitoring device, accesses the acquired data into a second layer network through a Zigbee or LoRa wireless transmission technology, adopts a 5.8G wireless network bridge as a transmission backbone network, transmits the data of the microclimate state monitoring and image/video state monitoring device on the electric power iron tower to the substation side in a point-to-point relay mode, and is safely accessed into the internet of things through the edge internet of things agent access node.
CN106355536A | Warning system for forest fire-danger weather based on Internet of Things | The invention discloses a warning system for forest fire-danger weather based on Internet of Things, belonging to field of forest meteorological monitoring system technology. The warning system comprises a fire-danger monitoring terminal, a monitor, a router and a ZigBee wireless network node; wherein every ZigBee wireless network node includes ZigBee module, interface protecting module, meteorological monitoring module and geographical monitoring module; the fire-danger monitoring terminal includes data receiving module, computing module for forest fire-danger weather index, forest fire-danger warning information generation module and warning information transmission module. The warning system applies ZigBee wireless communication network, which can monitor meteorological and geographical data in forest for analysis and processing, and operate real-time warning on forest fire and issue warning information on time, thus to effectively realize forest fire warning and save manpower and material resources. | 1. a kind of Forest Fire Danger Weather early warning system based on Internet of Things, including fire monitor terminal, coordinator, router and Zigbee wireless network node, each router is connected with n zigbee wireless network node, and m router passes through to coordinate Device is connected with fire monitor terminal, n and m is the natural number more than 1；Each zigbee wireless network node is placed equidistant In controlled wood land, all include zigbee module, weather monitoring module and geographical monitoring modular, described weather monitoring Module is connected with zigbee module respectively with geographical monitoring modular；The outfan of described zigbee module is received and dispatched by antenna Device is connected with antenna, and described antenna is communicated wirelessly with residing router；Described weather monitoring module, needs for collection Forest weather information to be monitored；Described geography monitoring modular, needs the forest geography information of monitoring for collection； Data reception module that described fire monitor terminal includes being linked in sequence, forest fire weather Index for Calculation module, gloomy Forest fires danger early warning information generation module and early warning information sending module；Described data reception module, for receiving weather monitoring mould Block and the information of geographical monitoring modular collection；Described risk of forest fire Index for Calculation module, for calculating according to the information receiving Risk of forest fire index；Described risk of forest fire early warning information generation module, for according to forest fire weather Index for Calculation module Result of calculation spanning forest fire early warning information；Described early warning information sending module, for issuing risk of forest fire early warning information； It is characterized in that, each zigbee wireless network node also includes interface protection module, described interface protection module one end It is connected with weather monitoring module, the other end is connected with zigbee module, described interface protection module is used for the meteorological prison of automatic detection Survey module whether abnormal with the connection of zigbee module； Described interface protection module includes detector, timer, serial ports switch and level translation protection circuit, wherein detector, Timer and serial ports switching sequence connect, and serial ports switch and level translation protection circuit are bi-directionally connected, detector and level translation Protection circuit connects. 2. a kind of Forest Fire Danger Weather early warning system based on Internet of Things according to claim 1 described in it is characterised in that Described weather monitoring module includes temperature sensor, humidity sensor, air velocity transducer and wind transducer. 3. a kind of Forest Fire Danger Weather early warning system based on Internet of Things according to claim 2 is it is characterised in that described Temperature sensor is thermocouple. 4. a kind of Forest Fire Danger Weather early warning system based on Internet of Things according to claim 2 is it is characterised in that described Air velocity transducer is ultrasonic wind speed sensor. 5. a kind of Forest Fire Danger Weather early warning system based on Internet of Things according to claim 1 is it is characterised in that described Zigbee module is cc2530 module. 6. a kind of Forest Fire Danger Weather early warning system based on Internet of Things according to claim 1 is it is characterised in that described Coordinator is connected by rs232 serial ports with fire monitor terminal.
US2024296726A1 | MULTI-LAYER EARLY WARNING AND MONITORING SYSTEM AND METHOD FOR FOREST FIRE PREVENTION APPLYING BIG DATA TECHNOLOGY | Disclosed is a multi-layer early warning and monitoring system and method for forest fire prevention applying big data technology, the multi-layer early warning and monitoring system including a forest area monitoring module, an environmental early warning module and an aerial photography monitoring module. The forest area monitoring module is configured to simulate a human activity trajectory, arrange alarm and monitoring devices on the basis of characteristics of different forest farms, and manage the same in a unified manner. The environmental early warning module is configured to carry out early warning of high temperature, drought and high wind conditions by utilizing weather forecasts and combining with actual situations in the forest farm. The aerial photography monitoring module is configured to calculate a dense smoke range and intensity on the basis of aerial photographed images to design a relief route and evacuate involved people. | 1. A multi-layer early warning and monitoring system for forest fire prevention applying big data technology, comprising a forest area monitoring module, an environmental early warning module and an aerial photography monitoring module,the forest area monitoring module being configured to pertinently arrange alarm devices on the basis of a current geographic location and characteristics of a forest farm to monitor and detect combustible objects in an area of high human activity,the environmental early warning module being configured to carry out early warning of high temperature and persistent drought conditions according to weather forecasts, andthe aerial photography monitoring module being configured to carry out fire monitoring, fire spread analysis, and calculation of dense smoke intensity and spread range on the basis of images taken by aerial equipment. 2. The multi-layer early warning and monitoring system for forest fire prevention applying big data technology according toclaim 1, wherein the forest area monitoring module comprises an area monitoring unit, an image monitoring unit and a device management unit,the area monitoring unit being configured to acquire a geographic location of a current forest area by utilizing a positioning system, read, from a database, the species and the number of trees of a forest in a corresponding forest area, and arrange monitoring and alarm devices accordingly,the image monitoring unit being configured to identify flammable points and high heat locations by means of an infrared lens to detect burning hazards, andthe device management unit being configured to manage the alarm devices in the area in a unified manner and optimize the arrangement of the devices. 3. The multi-layer early warning and monitoring system for forest fire prevention applying big data technology according toclaim 1, wherein the environmental early warning module comprises a temperature early warning unit, a drought early warning unit and a wind force early warning unit,the temperature early warning unit being configured to monitor temperature conditions in a forest by means of temperature detectors in the forest farm, alarm for continuous high temperature conditions and extreme high temperature conditions, collect weather information through interfaces, and regulate and control risk levels of a fire early warning through the prediction of future temperature conditions,the drought early warning unit being configured to detect humidity conditions in the forest farm by means of humidity detectors in the forest farm, and predict drought duration in combination with precipitation information, andthe wind force early warning unit being configured to be turned on under drought and high temperature conditions to monitor a wind force and a wind direction at a present day, and determine the impact of the wind force on the area. 4. The multi-layer early warning and monitoring system for forest fire prevention applying big data technology according toclaim 1, wherein the aerial photography monitoring module comprises an information acquisition unit, an image analysis unit and an intelligent pre-determination unit,the information acquisition unit being configured to be accessed to entry ends of different satellites and aerial equipment to acquire open image resources of remote sensing in real time, and download the same to a local system,the image analysis unit being configured to retrieve images of a fire scene, and analyze the same to study and determine a burning range and spread direction of a fire, andthe intelligent pre-determination unit being configured to determine burning duration and an influence range of dense smoke of the fire on the basis of the results of image analysis, and provide a plan direction for a firefighting plan. 5. A multi-layer early warning and monitoring method for forest fire prevention applying big data technology, comprising the following steps of:S1. acquiring geographic and forest farm information about an area to arrange monitoring and alarm devices and manage the same in a unified manner;S2. inspecting and identifying flammable points and high heat areas in a forest farm to detect burning hazards;S3. capturing temperature and humidity data in the forest farm to study and determine fire early warning levels in combination with meteorological conditions; andS4. monitoring a fire scene, and analyzing fire information by means of thermal imaging images to determine a fire spread direction and pre-determine burning duration and a final influence range of a fire. 6. The multi-layer early warning and monitoring method for forest fire prevention applying big data technology according toclaim 5, wherein in step S1, an area where a current forest farm is located is located, losses caused by a fire in the forest farm is calculated according to a type and size of the forest farm, priorities for early warning and monitoring are ranked, and the monitoring devices and alarm devices are arranged according to characteristics and distribution locations of trees in the forest farm; high-value timber forests and special-purpose forests, as well as flammable fuelwood forests are subject to focused monitoring; the device management unit carries out monitoring, management and unified scheduling of all alarm and monitoring devices in the forest farm; the devices are arranged according to the frequency of activities of creatures in the forest farm; target points of an activity area in the forest farm are demarcated to predict and plan an activity path of creatures, and the monitoring and alarm devices are arranged along the path; and an artificial potential field algorithm is used to establish the path, the specific steps of which are as follows:S101: constructing a gravitational field in a potential field, the gravitational field expressing an attraction effect of a target on the creatures;S102: constructing a repulsive field in the potential field to express a repulsive effect of an obstacle on the target;S103: constructing the potential field, the potential field ρ(q)=ρatt(q)+ρrep(q), the potential field being a sum of the gravitational field and the repulsive field; andS104: solving a trajectory using a gradient descent method: from an initial construction, advancing a length of m in a direction of a negative gradient of the potential field, repeating at a new construction, and advancing a length of m in the direction of the negative gradient of the potential field until a final construction point is reached; andafter the path is planned, the monitoring and alarm devices are arranged on the activity path in accordance with construction points, and at the same time, the monitoring and alarm devices are arranged at an intermediate point taken between two construction points which are farther apart according to distances between the construction points, the monitoring and alarm devices comprising a humidity sensor, a high temperature monitor, a movable camera and an infrared monitor, and each of the alarm devices comprising a signal module for communicating with a system. 7. The multi-layer early warning and monitoring method for forest fire prevention applying big data technology according toclaim 5, wherein in step S2, the monitoring and alarm devices are utilized to detect high temperature and flammable points in an area within the forest farm, and identify reflective objects and flammable objects by images; the image detection unit is based on an intelligent camera to initially monitor an abnormal temperature on a surface of an object by means of a temperature-sensitive lens, and alarm for a temperature exceeding a threshold value; in a smoldering stage, smoke emitted from the object is identified and alarm is performed on the basis of a smoke detection instrument; in a burning stage, a flame is detected on the basis of a visible light camera, indicating that a fire is initially formed, and the device alarms and uploads fire information including location information and fire pictures; and concentrating light by some light-concentrating objects also involves a fire risk, and the light-concentrating objects are located by image identification, that is, a high-definition camera is set up at a high position and runs in 360° to acquire images and identify the light-concentrating objects. 8. The multi-layer early warning and monitoring method for forest fire prevention applying big data technology according toclaim 5, wherein in step S3, the environmental early warning module is accessed to an interface of a meteorological website, captures meteorological information about the forest farm for the next n days on the basis of area information about the forest farm located by the system, and determines the possibility of inducing a forest fire according to precipitation, temperature, wind speed and relative humidity; and combined with a forest fire spread formula, the fire early warning level is increased upon a forest fire spread rate R under the meteorological condition exceeds a threshold value. 9. The multi-layer early warning and monitoring method for forest fire prevention applying big data technology according toclaim 5, in step S4, for a forest farm where a fire breaks out, a system instantly captures data upon obtaining alarm information from the devices, locates nearest aerial equipment, and requests for image information about the forest farm; a burning range is obtained on the basis of the forest fire spread rate in step S3; and a fire smoke diffusion model based on Gaussian distribution is introduced on the basis of the burning range to calculate a smoke concentration of each place inside a fire scene and a smoke concentration of a residential area outside the fire scene to evacuate residents in an affected residential area, and design a relief route that is less affected by the smoke for firefighting personnel. .
CN117869210A | Forest fire prevention monitoring and recognition device based on Internet and working method of forest fire prevention monitoring and recognition device | The invention discloses an internet-based forest fire prevention monitoring and recognition device and a working method thereof, relates to the technical field of forest fire prevention monitoring and recognition devices, and aims to solve the problems that an existing forest fire prevention monitoring and recognition device is limited by a self vertical structure and is small in monitoring range. The multiple wind power generation modules are arranged, every four wind power generation modules form a group, the wind power generation modules are distributed in a rectangular diagonal mode, and the multiple wind power generation modules are distributed and installed in the forest in a rectangular array mode. The cross-shaped connecting rod is installed among the four wind power generation modules, and the four ends of the cross-shaped connecting rod are fixedly connected with the four wind power generation modules correspondingly; the high-speed laser pan-tilt cameras are mounted at the middle positions of the supporting rods of the cross-shaped connecting rod, and the number of the high-speed laser pan-tilt cameras is four; and the smell detection sensor holder all-in-one machine is mounted in the middle of the cross-shaped connecting rod. | 1. The forest fire prevention monitoring and identifying device based on the Internet comprises a plurality of wind power generation modules (1), wherein each wind power generation module (1) is provided with a plurality of wind power generation modules, each wind power generation module (1) is distributed in a rectangular diagonal mode, and a plurality of groups of wind power generation modules (1) are distributed in a rectangular array mode and are arranged in a forest; the method is characterized in that: further comprises: the cross connecting rod (2) is arranged among the four wind power generation modules (1), and four ends of the cross connecting rod (2) are fixedly connected with the four wind power generation modules (1) respectively; the high-speed laser tripod head cameras (5) are arranged at the middle position of each supporting rod of the cross connecting rod (2), and the four high-speed laser tripod head cameras (5) are arranged; the odor detection sensor holder integrated machine (4) is arranged at the middle position of the cross connecting rod (2). . 2. An internet-based forest fire monitoring and recognition device as defined in claim 1, wherein: the odor detection sensor holder all-in-one machine (4) and the high-speed laser holder camera (5) are internally provided with networking modules (30), and the output ends of the networking modules (30) are connected with the input ends of the Internet holder. . 3. An internet-based forest fire monitoring and recognition device as defined in claim 2, wherein: wind power generation module (1) is including base (6), bracing piece (8) and electricity generation room (15), drive head (18) are installed to the front end of electricity generation room (15), install blade (19) on the outer wall of drive head (18), and blade (19) are provided with threely, kuppe (17) are installed to the front end of drive head (18), the internally mounted of electricity generation room (15) has gearbox (21), and the input and the drive head (18) transmission of gearbox (21) are connected, install speed increasing shaft (22) on the output of gearbox (21), install first sprocket (23) on the outer wall of speed increasing shaft (22), the below of gearbox (21) is provided with generator (26), install second sprocket (25) on the input of generator (26), second sprocket (25) are connected with first sprocket (23) transmission through chain belt (24). . 4. An internet-based forest fire monitoring and recognition device according to claim 3, wherein: one end of the speed increasing shaft (22) penetrates through and extends to the outside of the power generation chamber (15), a blowing impeller (16) is arranged, a plurality of air inlet grooves (20) are formed in the periphery of the outer wall of the blowing impeller (16), and a plurality of blowing blades (27) are arranged in the blowing impeller (16). . 5. An internet-based forest fire prevention monitoring and identification device as defined in claim 4, wherein: the control box (7) is installed to the front end of base (6), internally mounted of control box (7) has charge controller (28) and dc-to-ac converter (29), the lower surface mounting of base (6) has bottom plate (9), buried battery (11) are installed to the lower surface mounting of bottom plate (9), the output of generator (26) and charge controller's (28) input electric connection, charge controller's (28) output and buried battery's (11) input electric connection, buried battery's (11) output passes through dc-to-ac converter (29) and odor detection sensor cloud platform all-in-one (4) and high-speed laser cloud platform camera (5) input electric connection. . 6. An internet-based forest fire prevention monitoring and identification device as defined in claim 5, wherein: four corners of the bottom plate (9) are fixedly connected with the foundation through grounding bolts (10). . 7. An internet-based forest fire monitoring and recognition device as defined in claim 6, wherein: the anchor ear (12) is installed on the outer wall of bracing piece (8) upper end, wire rope (13) are all installed around the outer wall of anchor ear (12), and wire rope (13) are provided with four, and the one end of four wire rope (13) is through ground stake (14) and ground fixed connection. . 8. An internet-based forest fire monitoring and recognition device as defined in claim 7, wherein: one end of each blade (19) is fixedly connected with the transmission head (18) through a connecting shaft (191), and a wing-shaped interface (192) is arranged on the outer wall of each blade (19). . 9. An internet-based forest fire monitoring and recognition device as defined in claim 8, wherein: the odor detection sensor cloud platform all is provided with stiffening rod (3) all around (4), and stiffening rod (3) are provided with four, and four stiffening rod (3) all with cross connecting rod (2) welded connection. . 10. An operation method of an internet-based forest fire prevention monitoring and identifying device, which is realized based on the internet-based forest fire prevention monitoring and identifying device according to claim 9, is characterized by comprising the following steps: step one: dividing a forest into a plurality of areas in a rectangular array, wherein each area is about 800-1200 square meters, after division, installing wind power generation modules (1) at four corners of each rectangular array, setting the height of each wind power generation module (1) to be higher than the average height of the forest, wherein the blade (19) ends of the four wind power generation modules (1) are inclined at the outer sides of the arrays in forty-five-degree directions, the wind power generation modules (1) in each array are connected through a cross connecting rod (2), an odor detection sensor holder integrated machine (4) is installed at the middle position of the cross connecting rod (2), and a high-speed laser holder camera (5) is installed at the middle position of each supporting rod of the cross connecting rod (2); step two: during detection, under the action of wind force, the blades (19) can drive the transmission head (18) to rotate, the transmission head is meshed with a planetary gear set in the gearbox (21) to realize speed-increasing movement, and drive the speed-increasing shaft (22) to rotate, on one hand, the speed-increasing shaft (22) is driven by a chain wheel transmission structure and a generator (26) to generate electric energy to be supplied to the odor detection sensor holder integrated machine (4) and the high-speed laser holder camera (5) for use, and on the other hand, the air blowing impeller (16) at the end part is driven to rotate, and air is introduced from four corners to the center of the rectangular array, so that the odor detection sensor holder integrated machine (4) can conveniently detect odor in the rectangular array range; step three: during detection, the odor detection sensor holder integrated machine (4) monitors trace hydrogen and carbon monoxide in the air based on an internal hydrogen sensor and a carbon monoxide sensor, when the monitored numerical value exceeds a preset threshold, the odor detection sensor holder integrated machine (4) judges that a wild fire smoldering risk exists, at the moment, the odor detection sensor holder integrated machine (4) sends information to an Internet cloud platform for alarming based on a built-in networking module (30) so as to rescue fire, four groups of high-speed laser holder cameras (5) are arranged in an array, each monitoring range is 200-300 square meters, and the fire position can be rapidly positioned based on image information and an image processing module, so that the rescue speed is improved.
CN104794845A | Forest fire alarming method based on fire danger rating forecast | The invention discloses a forest fire alarming method based on fire danger rating forecast. According to the forest fire alarming method, first-level data collection and fusion node clusters, second-level fire danger information collection and broadcast node clusters, third-level auxiliary positioning node clusters, a communication gateway, a database, a GIS (geographic information system) monitoring control platform and a firefighting helmet are arranged, wherein the first-level data collection and fusion node clusters, the second-level fire danger information collection and broadcast node clusters and the third-level auxiliary positioning node clusters are connected with the database and the GIS monitoring control platform via the communication gateway, and the firefighting helmet is provided with a positioning structure and a communication structure. The forest fire alarming method has the advantages that a system is simple in structure, convenient to use and lower in system energy consumption; fire source position information can be judged precisely, a fire danger forecasting function can be strengthened, decision-making ability and scheduling efficiency of a firefighting commander can be improved effectively by the aid of the firefighting helmet, and the forest fire alarming method is high in applicability and practicability. | 1. the Forest Fire Alarm method based on fire risk rating forecast, it is characterized in that: comprise ground floor tidal data recovering and aggregators bunch, the information acquisition of second layer fire and broadcast node bunch and third layer auxiliary positioning node cluster, also be provided with communication gate, database and GIS Monitoring and Controlling platform, described ground floor tidal data recovering and aggregators bunch, the information acquisition of second layer fire is connected with described database and GIS Monitoring and Controlling platform by communication gate with third layer auxiliary positioning node cluster with broadcast node bunch, also be provided with the fire safety cap with location and communication structure, the location of described fire safety cap and communication structure are by communication gate and described third layer auxiliary positioning node cluster, GIS Monitoring and Controlling platform data connects. . 2. the Forest Fire Alarm method based on fire risk rating forecast according to claim 1, it is characterized in that: the cluster head node of described third layer auxiliary positioning node cluster is fire information collection node, fire information collection node comprises processor, the wireless communicator be connected with described processor output terminal, the flame sensor be connected with described processor input end, temperature sensor, humidity sensor, smoke transducer, optical sensor, carbon dioxide sensor, wind direction sensor, described flame sensor is connected with described third layer auxiliary positioning node cluster submanifold node. . 3. the Forest Fire Alarm method based on fire risk rating forecast according to claim 2, is characterized in that: described wireless communicator comprises network interface, MAC interface and transceiver. . 4. the Forest Fire Alarm method based on fire risk rating forecast according to claim 3, it is characterized in that: described temperature sensor master chip model is the DS18820 of single bus interface, described temperature sensor mounts in the tree for gathering the temperature coefficient of differing heights from top to bottom, when described flame sensor detects fire, flame is surrounded three limits by auxiliary positioning node and cluster head node, adopts the weighted mass center triangle polyester fibre algorithm realization burning things which may cause a fire disaster based on RSSI to locate. . 5. the Forest Fire Alarm method based on fire risk rating forecast according to claim 4, it is characterized in that: also comprise Micro Aerial Vehicle, described Micro Aerial Vehicle is provided with location structure and communication structure, described location structure and communication structure all with by communication gate and described third layer auxiliary positioning node cluster. . 6. the Forest Fire Alarm method based on fire risk rating forecast according to claim 5, is characterized in that: also comprise the solar panel for powering and accumulator, and described electricity sun can be fixed on treetop by cell panel. . 7. the Forest Fire Alarm method based on fire risk rating forecast according to claim 6, is characterized in that: described solar panel is also provided with lightning arrester. . 8. the Forest Fire Alarm method based on fire risk rating forecast according to claim 7, is characterized in that: described third layer auxiliary positioning node cluster is hexagon or quadrilateral auxiliary positioning node cluster topology.
CN211506687U | Distributed forest fire monitoring device and distributed forest fire monitoring system | The utility model provides a distributed forest fire monitoring device, comprising a temperature sensor used for collecting temperature information of the surrounding environment; the smoke sensor isused for collecting smoke concentration information of the surrounding environment; the first central control module is used for judging whether to output a control signal or not according to the collected temperature information and smoke concentration information; the positioning module is used for obtaining position information of the monitoring device; the first wireless transceiver module isused for sending monitoring information; the wind power generation device is used for wind power generation; and the power module is used for supplying power and storing energy. The utility model alsoprovides a distributed forest fire monitoring system which comprises at least one distributed forest fire monitoring device and a monitoring center. According to the utility model, the trouble of frequently replacing the battery in the use process of the monitoring device is solved, and the danger handling delay caused by monitoring failure due to insufficient electric quantity or exhaustion in the monitoring process can be avoided. | 1. The utility model provides a distributed forest fire monitoring devices which characterized in that includes: the system comprises a temperature sensor, a smoke sensor, a first central control module, a positioning module, a first wireless transceiving module, a wind power generation device and a power supply module; wherein, the temperature sensor is used for acquiring temperature information of the surrounding environment; the smoke sensor is used for collecting smoke concentration information of the surrounding environment; the first central control module is connected with the temperature sensor and the smoke sensor, and is used for receiving temperature information and smoke concentration information acquired by the temperature sensor and the smoke sensor and judging whether to output a control signal according to the temperature information and/or the smoke concentration information; the positioning module is connected with the first central control module and used for acquiring the position information of the monitoring device and sending the position information to the first central control module; the first wireless transceiver module is connected with the first central control module and used for sending temperature information, smoke concentration information and position information according to the control signal output by the first central control module; the wind power generation device is used for converting wind energy into electric energy; the power module is connected with the wind power generation device and used for storing electric energy generated by the wind power generation device and supplying power to the temperature sensor, the smoke sensor, the first central control module, the positioning module and the first wireless transceiving module. . 2. A distributed forest fire monitoring apparatus as claimed in claim 1 in which the first central control module is provided with a preset threshold, the first central control module being arranged to determine whether to output a control signal in dependence on a comparison of temperature information and/or smoke concentration information collected by the temperature sensor and the smoke sensor with the preset threshold. . 3. A distributed forest fire monitoring apparatus as claimed in claim 1 or claim 2 in which the first central control module is a low power consumption single chip microcomputer, the temperature sensor and smoke sensor are low power consumption thin film sensors and the wind power generation means is a friction power generation based wind power generator. . 4. A distributed forest fire monitoring apparatus as claimed in claim 3 in which the wind power generation means comprises a first base plate, a second base plate, at least one support arm and at least one friction generator; wherein, the first substrate and the second substrate are oppositely arranged in parallel; the at least one support arm is disposed between and at an edge of the first substrate and the second substrate; the friction generator is fixedly arranged on the first base plate, the second base plate and/or the supporting arm; the first and second substrates having at least one vent formed by the support arm therebetween; the friction generator comprises a first electrode layer, a second electrode layer and at least one high molecular polymer insulating layer formed between the first electrode layer and the second electrode layer; a friction interface is formed between the first electrode layer and/or the second electrode layer and one or more high polymer insulating layers; and/or a friction interface is formed between at least two layers of the multi-layer high molecular polymer insulating layer; the first electrode layer and the second electrode layer are two output electrodes of the friction generator respectively. . 5. A distributed forest fire monitoring apparatus as claimed in claim 4 in which at least one of the two layers of the friction interface is a free moving layer, one end of which is a fixed end and the other end is a free end. . 6. A distributed forest fire monitoring apparatus as claimed in claim 3 in which the wind power generation means comprises a support cylinder, a drive shaft, at least one wind driven component and a friction generator; wherein, the transmission shaft is positioned in the support barrel, and the top end of the transmission shaft extends out of the support barrel; the first end of the wind power driving part is a fixed end fixedly arranged at the top end of the transmission shaft, and the second end of the wind power driving part is a free end capable of driving the transmission shaft to rotate relative to the supporting cylinder under the action of wind power; the friction generator includes a first friction member and a second friction member; the first end of the first friction component is a fixed end fixedly arranged in the middle of the transmission shaft, and the second end of the first friction component is a free end capable of being bent; the second friction part is attached and fixed on the inner wall of the supporting cylinder; the first friction member and the second friction member are in contact friction with each other. . 7. A distributed forest fire monitoring apparatus as claimed in claim 6 in which the free end of the wind driven component is a wind cup or vane. . 8. A distributed forest fire monitoring apparatus as claimed in claim 1 further comprising a data storage module and/or a flame sensor and/or a camera; wherein, the data storage module is used for storing monitoring information of the temperature sensor and the smoke sensor, and information is convenient to check and copy; the flame sensor is used for detecting whether flame exists in an environment to be detected; the camera is used for carrying out video monitoring on an environment to be detected. . 9. A distributed forest fire monitoring system comprising at least one distributed forest fire monitoring apparatus as claimed in any one of claims 1 to 8, and a monitoring centre; the monitoring center includes: the monitoring system comprises a second wireless transceiver module, a second central control module, an alarm module and a monitoring interface; wherein, the second wireless transceiving module is wirelessly connected with the first wireless transceiving module of the distributed forest fire monitoring device and is used for receiving the temperature information, the smoke concentration information and the position information sent by the first wireless transceiving module; the second central control module is connected with the second wireless transceiver module and used for outputting a control signal according to the temperature information, the smoke concentration information and the position information received by the second wireless transceiver module; the alarm module is connected with the second central control module and used for generating an alarm according to the control signal output by the second central control module; the monitoring interface is connected with the second central control module and used for displaying temperature information, smoke concentration information and position information sent by a first wireless transceiving module of the distributed forest fire monitoring device according to a control signal output by the second central control module. . 10. A distributed forest fire monitoring system as claimed in claim 9 further comprising a mobile terminal, the mobile terminal being wirelessly connected to the second wireless transceiver module of the monitoring center for obtaining temperature information, smoke concentration information and location information and alerting.
KR20200059520A | Fire Detection Parameter Generation Apparatus and Fire Detection Device having the same | According to the present invention, disclosed are a forest fire parameter generating device and a forest fire detection generating device including the same. The forest fire parameter generating device designates a forest fire occurrence area as a sample area with respect to images of each of N number of frames adjacent to a training forest fire image collected by a forest fire image collection unit, and uses a parameter generation unit generating a forest fire characteristic parameter for all or part of pixels belonging to the designated sample area, so as to derive forest fire parameters by analyzing existing fire forest observation data. | 1. A forest fire image collection unit that collects different types of training forest fire images that have already been taken for a target area;For each of the N frames of neighboring frames of the training forest image collected from the forest image collection unit, a forest fire generation region is designated as a sample region, and a forest fire characteristic parameter is set for all or part of pixels belonging to the designated sample region. A parameter generating unit to generate; AndAnd a list generator configured to generate a list of the forest fire characteristic parameters corresponding to the sample regions generated from the parameter generator for the different types of training forest fire images. 2. According to claim 1,The parameter generating unit,Including the image conversion unit for converting the thermal image of the neighboring N frames of the training forest image collected from the forest fire image collection unit to a temperature value measured in units of pixels using a temperature conversion equation using a pixel value as a variable. Device for generating a forest fire detection parameter, characterized in that. 3. According to claim 2,The parameter generating unit,A sample designation unit for first reading the forest fire generation area, which is an area where a forest fire has occurred, and designating the sample area for each of the neighboring N frames of the training forest fire image collected from the forest fire image collection unit;And a temperature range calculator configured to calculate a temperature range of the forest fire generation area corresponding to the sample area, based on a temperature value measured in units of pixels converted by the image conversion part. Device. 4. According to claim 3,The parameter generating unit,Based on the temperature range of the forest fire generation region calculated by the temperature range calculator, the temperature range of all the pixels of the N-frame thermal image of the training forest image collected from the forest fire image collection unit is set to the temperature range. A location search unit searching for corresponding pixel coordinates;And an approximate image generator configured to generate an approximate image by expressing the pixel coordinates of the pixels within the temperature range searched as a color set as a first color. 5. The method of claim 4,The parameter generating unit,And a mapping determination unit configured to determine whether the approximate image generated by the approximate image generator matches the sample area designated by first reading the forest fire generation area. 6. The method of claim 5,The list generating unit,When the mapping determination unit determines that the approximate image matches the designated sample region by first reading the forest fire generation region, the temperature of the forest fire generation region corresponding to the sample region calculated by the temperature range calculator A temperature range input unit that receives a range; AndAnd a valid value calculator configured to calculate a maximum temperature value and a minimum temperature value in the temperature range of the forest fire generation region. 7. The method of claim 6,The list generating unit,It further includes an effective value storage unit for storing a maximum temperature value and a minimum temperature value in a list in a temperature range of the forest fire generation region calculated by the effective value calculation unit,The list above,A device for generating a forest fire detection parameter, characterized in that a maximum temperature value and a minimum temperature value are stored in a temperature range of the forest fire generation region, respectively calculated for the different types of training forest fire images. 8. In the forest fire detection device,An input unit that receives an image of an actual forest fire detection area to be detected and the forest fire detection area as a target area;A forest fire image collection unit that collects different types of training forest fire images that have already been taken for the target area;For each of the N frames of neighboring frames of the training forest image collected from the forest image collection unit, a forest fire generation region is designated as a sample region, and a forest fire characteristic parameter is set for all or part of pixels belonging to the designated sample region. A parameter generating unit to generate; AndAnd a list generator configured to generate a list of the forest fire characteristic parameters corresponding to the sample region generated from the parameter generator for the different types of training forest fire images. 9. The method of claim 8,The input unit,Including a forest fire detection image converter for converting a thermal image of N frames of an image in which the forest fire detection area is photographed into a temperature value measured in units of pixels using a temperature conversion equation using a pixel value as a variable. Wildfire detection device characterized by. 10. The method of claim 9,A temperature range setting unit for querying a maximum temperature value and a minimum temperature value for the target area from a list of the forest fire characteristic parameters and setting them to a set temperature range; AndBased on the temperature value measured in units of pixels converted by the forest fire detection image conversion unit, a forest fire detection image generating a forest fire detection image by displaying pixel coordinates of pixels within the set temperature range as a second color is generated. Wildfire detection device characterized in that it further comprises a. 11. The method of claim 9,The parameter generating unit,An image converting unit converting a thermal image of N frames of the training forest image collected from the forest image collection unit into a temperature value measured in units of pixels by using a temperature conversion equation using a pixel value as a variable;A sample designation unit for first reading the forest fire generation area, which is an area where a forest fire has occurred, and designating the sample area for each of the neighboring N frames of the training forest fire image collected from the forest fire image collection unit;And a temperature range calculator configured to calculate a temperature range of the forest fire generation area corresponding to the sample area, based on a temperature value measured in units of pixels converted by the image conversion part. 12. The method of claim 11,The parameter generating unit,Based on the temperature range of the forest fire generation region calculated by the temperature range calculation unit, the temperature range of all pixels of the N-frame thermal image of the training forest image collected from the forest fire image collection unit is added to the temperature range. A location search unit searching for corresponding pixel coordinates;And an approximate image generator configured to generate an approximate image by expressing the pixel coordinates of the pixels within the retrieved temperature range in a color set as a first color. 13. The method of claim 12,The parameter generating unit,And a mapping determination unit configured to determine whether the approximate image generated by the approximate image generator matches the sample area designated by first reading the wildfire generating area. 14. The method of claim 13,The list generating unit,When the mapping determination unit determines that the approximate image matches the designated sample region by first reading the forest fire generating region, the temperature of the forest fire generating region corresponding to the sample region calculated by the temperature range calculating unit is determined. A temperature range input unit that receives a range;An effective value calculator that calculates a maximum temperature value and a minimum temperature value in a temperature range of the forest fire generation region;It includes; an effective value storage unit for storing a maximum temperature value and a minimum temperature value in a list in a temperature range of the forest fire generation region calculated by the effective value calculation unit;The list above,A forest fire detection device characterized in that the maximum temperature value and the minimum temperature value are stored in the temperature range of the forest fire generation region, respectively calculated for the different types of training forest fire images. .
CN114070361A | Satellite real-time transmission method and system for forest fire video monitored by helicopter | The embodiment of the invention provides a satellite real-time transmission system for a forest fire video monitored by a helicopter. The satellite real-time transmission system comprises a forest fire monitoring pod, an ultrasonic detector, an airborne communication controller and an airborne satellite antenna which are located at a helicopter end; and a ground satellite antenna, a background communication controller and a forest fire monitoring video display and command system which are deployed at the background ground end of a monitoring center. The forest fire monitoring pod is used for forest fire detection. The ultrasonic detector is used for detecting gaps of helicopter rotors. The airborne communication controller is used for realizing control, signal modulation and demodulation and power amplification of received and transmitted signals. The airborne satellite antenna is used for transmitting and receiving satellite signals at the helicopter end. The ground satellite antenna is used for transmitting and receiving satellite signals at the background of the monitoring center. The background communication controller is used for realizing control, signal modulation and demodulation and power amplification of received and transmitted signals. The forest fire monitoring video display and command system is used for a watch keeper to monitor the helicopter monitoring real-time video and process forest fire monitoring alarm information. | 1. The utility model provides a helicopter monitoring mountain fire video's satellite real-time transmission system which characterized in that includes:the device comprises a forest fire monitoring pod, an ultrasonic detector, an airborne communication controller, an airborne satellite antenna, a ground satellite antenna, a background communication controller and a forest fire monitoring video display and command system;the mountain fire monitoring pod, the ultrasonic detector, the airborne communication controller and the airborne satellite antenna are positioned at the end of a helicopter, and the ground satellite antenna, the background communication controller and the mountain fire monitoring video display and command system are deployed at the ground end of a background of a monitoring center;the forest fire monitoring pod comprises a visible light lens and an infrared lens and is used for forest fire detection;the ultrasonic detector is arranged beside the airborne antenna and used for detecting the gap of the helicopter rotor;the airborne communication controller is used for realizing control, signal modulation and demodulation and power amplification of a transmitting and receiving signal;the airborne satellite antenna is used for transmitting and receiving satellite signals at the helicopter end;the ground satellite antenna is used for transmitting and receiving satellite signals at a background of the monitoring center;the background communication controller is used for realizing control, signal modulation and demodulation and power amplification of a receiving and transmitting signal in a background;the mountain fire monitoring video display and command system is used for enabling a person on duty to monitor real-time videos of the helicopter and process mountain fire monitoring alarm information. 2. A satellite real-time transmission method for a helicopter wildfire monitoring video, which is applied to the satellite real-time transmission system for the helicopter wildfire monitoring video according to claim 1, and comprises the following steps:step S1: the helicopter forest fire monitoring pod carries out real-time video shooting and transmits the obtained real-time video data to the airborne communication controller;step S2: the ultrasonic detector sends out ultrasonic waves to detect the rotating speed, the shielding, the gap and the state of a rotating blade of the helicopter and transmits corresponding ultrasonic detector data to the airborne communication controller;step S3: the airborne communication controller modulates the video data and the ultrasonic detector data, converts the video data and the ultrasonic detector data into a protocol format, and transmits the video data converted into the protocol format at intervals of wing gaps; receiving information sent by a monitoring center, splicing and demodulating data frames of the information and transmitting the information to a corresponding module;step S4: the airborne communication controller amplifies the power of the information to be sent, transmits the information to an airborne antenna in a signal mode in a frame with a set format, and transmits the information to a monitoring center satellite receiving antenna after passing through a space-based communication satellite;step S5: the background communication controller performs frequency reduction and modulation and demodulation on signals received by a ground satellite antenna of the monitoring center, and then transmits information to a mountain fire monitoring video display and command system;step S6: the background communication controller receives an instruction from an operator on duty, and transmits the instruction to the helicopter end after modulation and demodulation, format conversion and power amplification. 3. The method of claim 1, further comprising: and the airborne communication controller determines the wing gap interval according to the ultrasonic detector data transmitted by the ultrasonic detector. 4. The method of claim 3, wherein the determining, by the onboard communications controller, airfoil clearance spacing based on the ultrasonic probe data transmitted by the ultrasonic probe comprises:when delta t is 2h/v, determining that the ultrasonic wave passes through the rotor wing, and when delta t is greater than 2h/v, determining that the ultrasonic wave passes through the rotor wing gap, wherein delta t is the time interval between the ultrasonic pulse sent by the ultrasonic detector and the reflected ultrasonic pulse transmitted by the rotor wing after the sent ultrasonic pulse is received, h is the height distance between the transmission end and the receiving end of the ultrasonic detector and the rotor wing, and v is the transmission speed of the ultrasonic wave;the length of time t from the beginning of rotor detection to the beginning of rotor non-detection of the ultrasound probe is determined as: the rotational angular velocity w of the rotor is determined as: wherein d is the width of the rotor, t is the time length from the beginning of detecting the rotor to the beginning of not detecting the rotor by the ultrasonic detector, and r is the distance from the ultrasonic detector to the rotor center;time length delta t of shielded satellite antenna1Is determined as: wherein D is the diameter of the antenna, and R is the distance from the antenna to the center of the rotor wing;time length delta t of satellite antenna not being shielded2Is determined as: wherein theta is an included angle between two adjacent rotor wings;recording a time stamp of the ultrasonic detector for detecting the rotor shielding so as to calculate the shielded time and the non-shielded time of the satellite antenna;determining the wing gap spacing based on the occluded and non-occluded times. 5. The method of claim 4, wherein the ultrasound probe is mounted with an onboard satellite antenna. 6. The method according to claim 4, wherein step S6 includes:when the monitoring center gives an instruction to the helicopter, the time for the data to reach the airborne receiving antenna through satellite forwarding is estimated. 7. The method according to claim 6, wherein step S6 further comprises:and reserving a time margin after the time of the estimated data reaching the airborne receiving antenna through satellite forwarding so as to realize that the airborne satellite receiving antenna receives the data in the time which is not shielded. 8. The method of claim 2, wherein the respective modules comprise:the mountain fire monitoring pod and the voice talkback module. .
CN106373315A | Solar energy power supply based forest fire hazard weather early warning system | The invention discloses a solar energy power supply based forest fire hazard weather early warning system, which belongs to the technical field of forest weather monitoring. The early warning system comprises a weather monitoring module, an interface protection module, a geological monitoring module, a power supply module, a data receiving module, a forest fire hazard weather index calculating module, a forest fire hazard early warning information generating module and an early warning information sending module. The interface protection module comprises a detector, a timer, a serial port switch and an electric level conversion and protection circuit wherein the detector, the timer and the serial port switch are connected in succession. The serial port switch and the electric level conversion and protection circuit are in bi-directional connection. The detector is connected with the electric level conversion and protection circuit. According to the invention, it is possible to conduct real time monitoring, processing and analyzing to the forest weather data and the geological data so as to provide real time early warnings to fires in the forestry areas and to release the early warning information instantly. As a result, the forest fire prevention early warnings can be effectively made, and manual labor and materials resources devoted to do so are reduced. | 1. a kind of based on solar powered Forest Fire Danger Weather early warning system, including weather monitoring module, geographical monitoring modular, Data reception module, supply module, forest fire weather Index for Calculation module, risk of forest fire early warning information generation module and early warning Information sending module；Wherein, weather monitoring module and geographical monitoring modular are connected with data reception module respectively, data reception Block, forest fire weather Index for Calculation module, risk of forest fire early warning information generation module and early warning information sending module order connect Connect, supply module is connected with each module；Described supply module includes the solar panel being linked in sequence and accumulator； Described weather monitoring module, needs the forest weather information of monitoring for collection； Described geography monitoring modular, needs the forest geography information of monitoring for collection； Described data reception module, for receiving the information of weather monitoring module and geographical monitoring modular collection； Described risk of forest fire Index for Calculation module, for calculating risk of forest fire index according to the information receiving； Described risk of forest fire early warning information generation module, for the result of calculation life according to forest fire weather Index for Calculation module Become risk of forest fire early warning information； Described early warning information sending module, for issuing risk of forest fire early warning information； Described supply module, for for each unit module for power supply； It is characterized in that, this system also includes interface protection module, and described interface protection module one end is with weather monitoring module even Connect, the other end is connected with data reception module, described interface protection module is connect with data for automatic detection weather monitoring module Whether the connection receiving module is abnormal； Described interface protection module includes detector, timer, serial ports switch and level translation protection circuit, wherein detector, Timer and serial ports switching sequence connect, and serial ports switch and level translation protection circuit are bi-directionally connected, detector and level translation Protection circuit connects. 2. described according to claim 1 a kind of based on solar powered Forest Fire Danger Weather early warning system, its feature It is, described weather monitoring module includes temperature sensor, humidity sensor, air velocity transducer and wind transducer. 3. according to claim 2 a kind of based on solar powered Forest Fire Danger Weather early warning system it is characterised in that Described temperature sensor is thermocouple. 4. according to claim 2 a kind of based on solar powered Forest Fire Danger Weather early warning system it is characterised in that Described air velocity transducer is ultrasonic wind speed sensor. 5. according to claim 1 a kind of based on solar powered Forest Fire Danger Weather early warning system it is characterised in that Described weather monitoring module and geographical monitoring modular are connected by communication apparatus with data reception module respectively, described risk of forest fire Early warning information generation module and early warning information sending module are connected by communication apparatus. 6. according to claim 1 a kind of based on solar powered Forest Fire Danger Weather early warning system it is characterised in that Described communication apparatus includes gprs module or 3g module.
CN116645777A | Monitoring and early warning system for forest fire monitoring | The invention relates to a monitoring and early warning system for forest fire monitoring. The monitoring and early warning system comprises a monitoring host and a plurality of monitoring outlook platform mechanisms, the plurality of monitoring outlook platform mechanisms are all in wireless communication connection with the monitoring host; the monitoring host is located in a forest fire prevention and control command center. Each monitoring outlook platform mechanism is arranged on the mountain top and is used for monitoring forest fire information in the range of the mountain; the monitoring outlook platform mechanism can monitor forest fire information in a mountain body range through a visible light video and an infrared video and judge whether a forest fire exists in the visible light video and the infrared video according to a set fire recognition algorithm; and when the existence of the fire information is judged, the monitoring outlook platform mechanism sends forest fire warning information to the monitoring host. The monitoring and early warning system provided by the invention can comprehensively, meticulously and accurately monitor forest fire information, and avoids or reduces the loss of forestry resources and environmental pollution. | 1. A monitoring and early warning system for forest fire monitoring, comprising: the monitoring host and a plurality of monitoring lookout platform mechanisms; the monitoring observation platform mechanisms are connected with the monitoring host in a wireless communication manner; the monitoring host is positioned in a forest fire prevention and control command center; each monitoring observation platform mechanism is arranged at the mountain top and used for monitoring forest fire information in the mountain range; the monitoring observation platform mechanism can monitor forest fire information in a mountain range by using a visible light video and an infrared video and judge whether forest fires exist in the visible light video and the infrared video according to a set fire identification algorithm; and when judging that fire information exists, the monitoring lookout platform mechanism sends out forest fire warning information to the monitoring host. . 2. The monitoring and early warning system according to claim 1, characterized in that, the monitoring lookout platform mechanism comprises: the system comprises a monitoring cabin, a control assembly, a wireless communication assembly, a monitoring assembly and a patrol unmanned aerial vehicle module; the control assembly, the wireless communication assembly and the inspection unmanned aerial vehicle module are all arranged in the monitoring cabin; the control assembly is respectively connected with the wireless communication assembly, the monitoring assembly and the inspection unmanned aerial vehicle module in a control manner; the control component is capable of being in wireless communication with the monitoring host by means of the wireless communication component. . 3. The monitoring and early warning system according to claim 2, characterized in that, the monitoring assembly includes: the device comprises a monitoring bracket, a panoramic camera module, an infrared camera module and a smoke sensing module; the panoramic camera module, the infrared camera module and the smoke sensing module are all arranged on the monitoring support and are respectively connected with the control assembly in a control mode. . 4. The monitoring and early warning system according to claim 3, characterized in that, a skylight is arranged at the top of the monitoring cabin; the monitoring bracket comprises: the lifting device comprises a base, a lifting rod unit, a module mounting rack and an umbrella cover assembly; the base is fixed on the ground of the monitoring cabin; the bottom of the lifting rod unit is fixed on the base; the lifting rod unit is provided with the module mounting rack; the umbrella cover assembly is arranged at the top of the lifting rod unit; the canopy assembly is positioned above the skylight and is capable of covering the skylight. . 5. The monitoring and early warning system according to claim 4, characterized in that, the panoramic camera module, the infrared camera module and the smoke sensing module are arranged on the module mounting frame; the lifting rod unit is in control connection with the control assembly; the control assembly can control the lifting of the lifting rod unit to control the panoramic camera module, the infrared camera module and the smoke sensing module to extend out of the skylight or return into the monitoring cabin. . 6. The monitoring and early warning system according to claim 5, characterized in that, the monitoring cabin is provided with a general purpose engine window; the inspection unmanned aerial vehicle module includes: the unmanned aerial vehicle comprises a plurality of inspection unmanned aerial vehicles, an unmanned aerial vehicle apron and a wireless charging unit; the plurality of inspection unmanned aerial vehicles, the unmanned aerial vehicle parking apron and the wireless charging unit are all arranged in the monitoring cabin; the wireless charging unit is arranged on the ground of the monitoring cabin; the unmanned aerial vehicle parking apron is arranged on the wireless charging unit; a plurality of inspection unmanned aerial vehicles can stop on the unmanned aerial vehicle parking apron; the inspection unmanned aerial vehicle is in control connection with the control assembly; a plurality of inspection unmanned aerial vehicle can all be through wireless charging unit charges. . 7. The monitoring and early warning system according to claim 6, characterized in that, the wireless communication assembly includes: the wireless receiving module, the wireless transmitting module and the signal processing chip module; the signal processing chip module is respectively connected with the wireless receiving module and the wireless transmitting module; the signal processing chip module is also connected with the control component. . 8. The monitoring and early warning system according to claim 7, characterized in that, the monitoring lookout platform mechanism further comprises: a power module; the power supply module is arranged in the monitoring cabin; the power module is respectively in power supply connection with the control assembly, the wireless communication assembly, the monitoring assembly and the inspection unmanned aerial vehicle module. . 9. The monitoring and early warning system according to claim 8, characterized in that, the power module includes: a battery and a power supply unit; the storage battery is connected with the power supply unit; the power supply unit is respectively connected with the signal processing chip module of the control assembly, the monitoring assembly and the wireless charging unit in a power supply mode. . 10. The monitoring and early warning system according to claim 9, characterized in that, the monitoring lookout platform mechanism further comprises: a solar power generation module; the solar power generation module is arranged on the roof of the monitoring cabin; the solar power generation module is in power supply connection with the storage battery.
CN106940920A | Mobile forest fire fighting environment monitoring and early warning platform | The invention relates to a mobile forest fire fighting environment monitoring and early warning platform, and belongs to the technical fields of environment monitoring and early warning. The mobile forest fire fighting environment monitoring and early warning platform comprises a command center, a public mobile network and a forest fire fighting site; the command center comprises a data display module, a fire fighting decision-making module and a storage server; a plurality of signal towers are arranged in the public mobile network; the public mobile network is connected with the command center by a decoder; the forest fire fighting site consists of firemen and mobile detection nodes on bodies of the firemen. The mobile forest fire fighting environment monitoring and early warning platform has real-time performance in information transmission, is high in reliability, good in flexibility and simple to maintain, does not need to be released in a large scale in the integral forest, and is mainly used for forest fire fighting site environment monitoring; decision reference is provided for fighting commanding and personnel hedging; efficiency of transmitting front data and information of the command center in a forest fire fighting process can be improved; an injury frequency of firemen and other loss caused by a forest fire are reduced. | 1. a kind of portable forest-fire model environmental monitoring and early warning platform, it is characterised in that：It includes command centre, public Mobile network and forest-fire model scene；The command centre is comprising data disaply moudle, fire attack decision-making module and deposits Store up server；Several signal towers are provided with the Public Mobile Network；The Public Mobile Network passes through in decoder and commander The heart is connected；The forest-fire model scene is made up of the mobile detection node with fireman and fireman. . 2. a kind of portable forest-fire model environmental monitoring according to claim 1 and early warning platform, it is characterised in that：The mobile detection node is the chip assembly being arranged on firefighting clothing；The chip assembly is passed comprising GPS location chip, temperatureSensor, appropriate sensor, Smoke Sensor, wind sensor. . 3. a kind of portable forest-fire model environmental monitoring according to claim 2 and early warning platform, it is characterised in that：The signal that described chip assembly is exported is sampled by single-chip microcomputer, corrected and calculated and is converted into signal and passed by signal towerPass command centre. . 4. a kind of portable forest-fire model environmental monitoring according to claim 1 and early warning platform, it is characterised in that：The information that the command centre solves according to decoder draws decision-making by fire attack decision-making module. . 5. a kind of portable forest-fire model environmental monitoring according to claim 1 and early warning platform, it is characterised in that：The command centre passes through Public Mobile Network and forest-fire model joint connection in site. . 6. a kind of portable forest-fire model environmental monitoring according to claim 1 and early warning platform, it is characterised in that：Mobile communication technology is used inside the command centre, flexibility is strong, and transmission speed is fast, and working frequency range is few. . 7. a kind of portable forest-fire model environmental monitoring according to claim 1 and early warning platform, it is characterised in that：Emergency communication uses WiMAX network in the forest-fire model scene, and access rate is high, and long transmission distance, transmission quality is high. . 8. a kind of portable forest-fire model environmental monitoring according to claim 1 and early warning platform, it is characterised in that：Digit cluster communication system is used between the command centre and fireman, dispatching is strong, and connection speed is fast. . 9. a kind of portable forest-fire model environmental monitoring according to claim 1 and early warning platform, it is characterised in that：Forest-fire model scene between command centre using wechat with being communicated, and distance is remote, and capacity is big, mobility strong, wide coverage,Damage resistance is strong. . 10. a kind of portable forest-fire model environmental monitoring according to claim 1 and early warning platform, its feature existIn：After forest fire occurs, Forest Fire Prevention Direction center is rapid according to the data such as forest topography and geomorphology and intensity of a fire sizeMake a policy analysis, it is determined that scheme of putting out a fire to save life and property, and send fireman to carry out fire attack；It is integrated using multiple technologies, strengthen forestScene of fire environmental monitoring and early warning it is ageing, the environment number at forest-fire model scene is monitored by mobile monitoring nodeAccording to more directly easy can showing the change of each index of site environment and be transmitted back in time by signal station in commanderThe heart, the information such as live humiture, pernicious gas, the firefighter locator of forest fire are collected timely and accurately using various kinds of sensorsIt is transmitted back to command centre, one complete monitoring of composition and early warning system；Monitoring in real time can realize front and commander with early warningThe effective information transmission at center, accomplishes fast reaction, cooperation, unified operation, moreover it is possible to which whether monitoring and warning is currently in dangerDangerous environment, the life safety of high degree protection front fireman.
CN117173848A | Forest fire detection method based on data analysis | The invention belongs to the field of forest fire detection, relates to a data analysis technology, and particularly relates to a forest fire detection method based on data analysis, which is used for solving the problem that an existing forest fire detection method cannot adopt a most suitable fire rescue scheme according to fire characteristics and wind direction analysis results. Comprising the following steps: carrying out regional fire monitoring analysis on a forest area: dividing the forest area into a plurality of monitoring areas, regularly obtaining temperature data WD, smoke data YW and chromaticity data SD in the monitoring areas, and carrying out numerical calculation to obtain a fire coefficient HZ of the monitoring areas, marking the monitoring area as a safe area or a dangerous area through the fire coefficient HZ; according to the method, regional fire monitoring analysis can be carried out on a forest region, the fire coefficient is obtained by carrying out monitoring analysis and comprehensive calculation on multiple fire detection parameters in the monitoring region, and then the feature analysis necessity is judged according to the regional fire monitoring analysis result. | 1. The forest fire detection method based on data analysis is characterized by comprising the following steps of: step one: regional fire monitoring analysis is carried out on forest areas: dividing a forest area into a plurality of monitoring areas, acquiring temperature data WD, smoke data YW and chromaticity data SD in the monitoring areas at regular time, and calculating a value to obtain a fire coefficient HZ of the monitoring areas, and marking the monitoring areas as safe areas or dangerous areas through the fire coefficient HZ; step two: monitoring and analyzing fire characteristics of a monitored area: the method comprises the steps that a temperature threshold value and a smoke threshold value are obtained through a storage module, temperature data WD and smoke data YW of a monitoring area are compared with the temperature threshold value and the smoke threshold value respectively, and fire disaster features of the monitoring area are marked as interval, spread, adjacent or heavy disaster according to comparison results; step three: and carrying out wind direction analysis on the forest area and marking the fire rescue mode as a characteristic rescue mode or a diffusion rescue mode. . 2. The forest fire detection method based on data analysis according to claim 1, wherein the acquiring process of the temperature data WD comprises: a plurality of monitoring points are arranged in a monitoring area, the temperature values of the monitoring points in the monitoring area are obtained, the maximum value of the temperature values of all the monitoring points is marked as temperature data WD, and the obtaining process of smoke data YW comprises the following steps: acquiring smoke concentration values of monitoring points in a monitoring area and marking the maximum value of the smoke concentration values of all the monitoring points as smoke data YW; the acquisition process of the chrominance data SD includes: and shooting an image of the monitoring area, marking the shot image as a monitoring image, amplifying the monitoring image as a pixel grid image, carrying out gray level conversion, acquiring a fire gray level range through a storage module, marking the pixel grids with gray level values within the fire gray level range as fire grids, and marking the ratio of the number of the fire grids to the number of the pixel grids as chromaticity data SD. . 3. A method for detecting forest fires based on data analysis as claimed in claim 2, wherein the specific process of marking the monitored area as a safe area or a dangerous area comprises: the fire disaster threshold HZmax is obtained through the storage module, and the fire disaster coefficients HZ of all monitoring areas are compared with the fire disaster threshold HZmax one by one: if the fire coefficient HZ is smaller than the fire threshold HZmax, judging that the monitoring area does not have fire hidden danger, and marking the corresponding monitoring area as a safety area; if the fire coefficient HZ is greater than or equal to the fire threshold HZmax, judging that the monitoring area has fire hidden danger, and marking the corresponding monitoring area as a dangerous area; and when the number of the dangerous areas is not zero, the fire detection platform sends the characteristic analysis signals to the characteristic analysis module after receiving the characteristic analysis signals. . 4. A method for detecting forest fire based on data analysis according to claim 3, wherein the specific process of comparing the temperature data WD and the smoke data YW of the monitored area with the temperature threshold and the smoke threshold respectively comprises: if the temperature data WD is smaller than or equal to the temperature threshold value and the smoke data YW is smaller than or equal to the smoke threshold value, marking fire features of the corresponding monitoring areas as intervals; if the temperature data WD is less than or equal to the temperature threshold value and the smoke data YW is greater than the smoke threshold value, marking fire features of the corresponding monitoring areas as spreading; if the temperature data WD is greater than the temperature threshold and the smoke data YW is less than or equal to the smoke threshold, marking fire features of the corresponding monitoring areas as adjacent; if the temperature data WD is greater than the temperature threshold value and the smoke data YW is greater than the smoke threshold value, marking the fire disaster characteristics of the corresponding monitoring area as a heavy disaster; and sending the fire disaster characteristics of all the monitoring areas to a fire disaster detection platform, and sending the received fire disaster characteristics of the monitoring areas to a wind direction analysis module by the fire disaster detection platform. . 5. A method for detecting forest fires based on data analysis as claimed in claim 4 wherein the specific process of wind direction analysis in forest areas comprises: marking a dangerous area with the largest fire coefficient HZ value as a fire source area, taking the fire source area as a central point, marking two rays as split rays, forming a split straight line by the two split rays, rotating the split straight line anticlockwise by taking the fire source area as the center, marking the area value of a monitoring area with the fire characteristic of spreading on both sides of the split straight line as a spreading value in the rotating process, marking the absolute value of the spreading value difference value on both sides of the split straight line as a spreading difference value, marking the rotating position of the split straight line corresponding to the smallest spreading difference value as a wind direction position, and marking the extending direction of the split ray contacted with a monitoring area with the fire characteristic of spreading when the split straight line is positioned at the wind direction position as a characteristic wind direction; the method comprises the steps of obtaining wind directions of a forest area through a wind direction sensor, marking the wind directions as detected wind directions, marking an included angle between a characteristic wind direction and the detected wind directions as a wind direction deviation value, obtaining a wind direction deviation threshold through a storage module, comparing the wind direction deviation value with the wind direction deviation threshold, and marking a fire rescue mode through a comparison result. . 6. A method for detecting forest fires based on data analysis as claimed in claim 5 wherein the specific process of comparing the wind direction deviation value with a wind direction deviation threshold comprises: if the wind direction deviation value is smaller than the wind direction deviation threshold value, judging that the wind direction change of the forest area meets the requirement, and carrying out fire rescue by adopting a characteristic rescue mode; if the wind direction deviation value is greater than or equal to the risk deviation threshold value, judging that the wind direction change of the forest area does not meet the requirement, and carrying out fire rescue by adopting a diffusion rescue mode. . 7. The forest fire detection method based on data analysis according to claim 6, wherein the specific process of performing fire rescue by adopting the characteristic rescue mode comprises the following steps: the monitoring areas are subjected to rescue priority arrangement according to the sequence of the fire disaster characteristic of heavy disaster-adjacent-spreading-interval to obtain rescue sequences, and the rescue sequences are sent to a fire disaster detection platform; the specific process of carrying out fire rescue by adopting the diffusion rescue mode comprises the following steps: and drawing a circle by taking the fire source area as a center point and r1 as a radius, marking a forest area in the circular area as a priority rescue area, and sending the priority rescue area to a fire detection platform. . 8. The forest fire detection method based on data analysis according to any one of claims 1-7, which is applied to a forest fire detection system based on data analysis and comprises a fire detection platform, wherein the fire detection platform is in communication connection with a region monitoring module, a feature analysis module, a wind direction analysis module and a storage module; the regional monitoring module is used for carrying out regional fire monitoring analysis on a forest region and marking the monitored region as a safe region or a dangerous region; the characteristic analysis module is used for monitoring and analyzing fire characteristics of the monitored area and marking the fire characteristics of the monitored area as interval, spread, adjacent or heavy disaster; the wind direction analysis module is used for analyzing wind directions of forest areas and marking a fire rescue mode as a characteristic rescue mode or a diffusion rescue mode.
CN112419644A | Forest fire emergency rescue wind speed and direction monitoring and early warning system and method | The invention belongs to the technical field of forest fire emergency rescue monitoring and early warning, and discloses a forest fire emergency rescue wind speed and direction monitoring and early warning system which comprises a monitoring module, a central control module, a communication module, a rescue module, an early warning module and a PC terminal. The output end of the monitoring moduleis connected with the input end of the communication module, and the communication module is bidirectionally connected with the central control module. The output end of the communication module is connected with the input ends of the rescue module and the early warning module and the PC terminal; the invention further discloses a method of the forest fire emergency rescue wind speed and directionmonitoring and early warning system. The forest fire prevention early warning monitoring system is used for performing fire prevention early warning monitoring on a forest and extracting an effectiverescue scheme, a monitored forest area is detected in real time by additionally arranging a smoke and fire acquisition module, a wind direction acquisition module and a wind speed monitoring module,fire prevention early warning monitoring can be performed on the forest, the wind speed and the wind direction can be recorded in real time, and rescue parameters are provided for emergency rescue. | 1. A wind speed and direction monitoring and early warning system for emergency rescue of forest fire is characterized by comprising a monitoring module, a central control module, a communication module, a rescue module, an early warning module and a PC terminal; the output end of the monitoring module is connected with the input end of the communication module, and the communication module is bidirectionally connected with the central control module; the output end of the communication module is connected with the input ends of the rescue module and the early warning module and the PC terminal; the communication module is used for receiving the information collected by the monitoring module, processing the information and then sending the information to the central control module, the rescue module and the PC terminal; after receiving the information collected by the monitoring module, the central control module sends a control command to the rescue module and the early warning module through the communication module; the early warning module carries out early warning processing after receiving the control command sent by the central control module, and the rescue module starts emergency rescue processing after receiving the control command sent by the central control module; the monitoring module comprises a smoke and fire acquisition module, a wind direction acquisition module and a wind speed monitoring module, the smoke and fire acquisition module comprises an infrared camera, a thermal imaging camera and a wireless smoke and fire detector, the wind direction acquisition module comprises a wind direction detector, and the wind speed monitoring module comprises a wind speed sensor. . 2. The system for monitoring and early warning the wind speed and the wind direction for the emergency rescue of the forest fire as claimed in claim 1, wherein the central control module comprises a storage module, an input module, a signal receiving module and a PLC module; the input end of the signal receiving module is connected with the output end of the communication module and used for receiving the signal transmitted by the communication module, and the output end of the signal receiving module is connected with the input end of the storage module; the output end of the input module is connected with the input end of the storage module, the input module is used for presetting early warning parameters of forest fire emergency rescue, and the storage module is used for storing the early warning parameters of the forest fire emergency rescue; when the signal acquired by the monitoring module is the same as or exceeds the early warning parameter of the central control module, the central control module sends a control command to the rescue module and the early warning module through the communication module; the PLC module comprises a CPU, an instruction and data memory, an input/output interface, a power supply and a digital-analog converter, and is used for sending a control command to the rescue module and the early warning module. . 3. The system for monitoring and early warning the wind speed and the wind direction for the emergency rescue of the forest fire as claimed in claim 1, wherein the rescue module comprises a map segmentation module, a disaster area determination module, a time calculation module and a rescue path division module; after receiving the control command sent by the central control module, the rescue module starts the map segmentation module, the disaster area determination module, the time calculation module and the rescue path division module. . 4. The system for monitoring and early warning wind speed and direction for emergency rescue of forest fire as claimed in claim 1, wherein the wind speed sensor is a 485 type wind speed sensor, a standard ModBus-RTU communication protocol is adopted, the measuring range is 0-60 m/s, and the resolution is 0.1 m/s. . 5. The system of claim 1, wherein the infrared camera comprises a light detection module for detecting ambient light illumination, the light detection module comprises a plurality of scanning lines, a plurality of reading lines, and a plurality of light sensing elements, each light sensing element is coupled to one of the plurality of scanning lines and one of the plurality of reading lines, and the light detection method comprises: and simultaneously starting at least two of the plurality of scanning lines to start a plurality of coupled light sensing elements in the plurality of light sensing elements. . 6. The system as claimed in claim 1, wherein the rescue module calculates an inaccessible area after determining a fire location through a disaster area determination module according to video images, thermal images and temperature data acquired by a monitoring module, divides a map corresponding to a fire affected area through a map division module, divides a path through a rescue path division module to generate a new path hierarchical map, calculates a walking path time table through a time calculation module, and finally monitors in real time according to wind speed and wind direction data at a PC terminal to select an optimal path for rescue. . 7. The wind speed and direction monitoring and early warning method for forest fire emergency rescue according to any one of claims 1 to 6, characterized by comprising the following steps: s1: setting early warning parameters of emergency rescue of forest fire, presetting and storing control instructions for the early warning parameters of the emergency rescue of forest fire through a central control module, wherein the early warning parameters of the emergency rescue of forest fire comprise video images, thermal imaging and temperature data; s2: the data is transmitted, and the monitoring module transmits the acquired information to the central control module, the rescue module and the PC terminal; s3: comparing data, namely comparing the information acquired by the monitoring module with early warning parameters of forest fire emergency rescue by using the central control module, if the information is lower than the early warning parameters of forest fire emergency rescue, not processing the information, if the information exceeds or equals to the early warning parameters of forest fire emergency rescue, performing early warning processing by using the early warning module, and performing emergency rescue processing by using the rescue module; s4: early warning processing, wherein after receiving a control command sent by the central control module, the early warning module sends out early warning to the vicinity of the monitored environmental area; s5: and (4) emergency rescue processing, namely after the rescue module receives the control command sent by the central control module, selecting an optimal path for rescue by using the information collected by the monitoring module. . 8. The wind speed and direction monitoring and early warning method for forest fire emergency rescue according to claim 7, wherein in the step S5, the step of selecting the optimal path for rescue comprises: the rescue module utilizes the information transmitted by the monitoring module to determine a fire place, then calculates an inaccessible area, divides a map corresponding to a fire affected area, divides a path to generate a new path hierarchical map, calculates a walking track time table, and finally monitors in real time at the PC terminal according to the wind speed and wind direction data to instruct rescuers to select an optimal path for rescue.
CN207082197U | Forest fire monitoring system based on zigbee | The utility model belongs to the technical field of early warning system, for the environmental parameter such as temperature, humidity and smog in can real -time supervision gloomy, the utility modelprovides a forest fire monitoring system based on zigbee, terminal node, coordinator node and remote control system including the radio communication connection, terminal node include zigbee controlmodule and sensor module, the coordinator node includes zigbee control panel and WIFI module, the forest environment signal wireless connection that sensor module gathered transmits to the zigbee control module of coordinator node, and output signal after zigbee control module handles is through the zigbee control panel of 2.4G communication transmission to the coordinator node, and the signal after zigbee control panel further handles passes through the WIFI module to be transmitted to remote monitering system. But environmental parameter in this system's simultaneous acquisition no. 4 realize the all -round monitoring to the forest, and sensor module has scalability. | 1.A kind of 1. forest fire monitoring system based on Zigbee, it is characterised in that：Include the terminal node of radio communication connection （1）, coordinator node（2）And remote monitoring system（3）, described terminal node（1）Including Zigbee control modules and sensing Device module, coordinator node（2）Including Zigbee control panels and WIFI module；The forest environment letter that sensor assembly collects Number wireless connection is transmitted to coordinator node（2）Zigbee control modules, Zigbee control modules processing after output signal Transmit to coordinator node（2）Zigbee control panels, Zigbee control panels further processing after signal pass through WIFI Module transfer is to remote monitoring system（3）. . 2. the forest fire monitoring system according to claim 1 based on Zigbee, it is characterised in that：The terminal node（1）And coordinator node（2）Affixed one's name to using hexagon wireless senser grid control unit, terminal node（1）In forest monitored areaIt is interior to be arranged in continuous hexagonal network, 7 terminal nodes are set altogether on the inside of each angle of hexagon and hexagon（1）, telegonNode（2）Breakpoint formula is linearly arranged at hexagon terminal node（1）In network, coordinator node（2）Quantity is less than terminal node（1）Quantity. . 3. according to the forest fire monitoring system based on Zigbee described in claim 2, it is characterised in that：The hexagonal side lengthA is not more than the most short detection range L of any sensor. . 4. the forest fire monitoring system according to claim 3 based on Zigbee, it is characterised in that：The Zigbee controlsMolding block and Zigbee control panels include four using CC2530 as main control chip, the external hardware circuit of main control chipCrystal oscillating circuit, two of which crystal oscillating circuit are 32M and 32.768KHZ external crystal oscillation circuit, and two other crystal oscillating circuit is 16MWith 32KHz inside RC oscillating circuits. . 5. the forest fire monitoring system according to claim 4 based on Zigbee, it is characterised in that：Described sensorModule includes aerial temperature and humidity sensor, soil humidity sensor, Raindrop sensor and smokescope sensor. . 6. the forest fire monitoring system according to claim 5 based on Zigbee, it is characterised in that：Described Air TemperatureHumidity sensor uses DHT11 digital temperature sensors, including resistance-type humidity sensing element and a NTC temperature element. . 7. the forest fire monitoring system according to claim 6 based on Zigbee, it is characterised in that：Described soil is wetSpending sensor includes soil probe and control interface plate, and soil probe uses LM393 comparators, and control interface plate is provided with regulationThe variable potentiometer R2 of soil humidity measuring threshold values. . 8. the forest fire monitoring system according to claim 7 based on Zigbee, it is characterised in that：The smokescopeSensor uses MQ-2 gas sensors. . 9. the forest fire monitoring system according to claim 8 based on Zigbee, it is characterised in that：Described MQ-2 gasBody sensor uses the tin ash with low conductivity as gas sensitive.
CN216626062U | Forest fire dense matrix sensing module | The utility model provides a forest fire dense array sensing module, which comprises a Beidou high-precision positioning chip, a fire characteristic sensing sensor, a shell and a power supply device, and is characterized in that the Beidou high-precision positioning chip, the fire characteristic sensing sensor and the power supply device are mounted in the shell; the power supply device is connected with the Beidou high-precision positioning chip and the fire feature sensing sensor. The shell is designed to be of a conical tumbler structure, and the gravity center of the forest fire dense array sensing module is located on the lower middle portion of the cone. The beneficial effects of the utility model are that the forest fire dense array sensing module can form an active fire early warning mode together with an unmanned aerial vehicle and an inspection device based on the LoRa technology of the Internet of Things, forest fire early warning is preposed, the detection temperature can be set, and the detection efficiency is improved. Before the ambient temperature around the detection point reaches an ignition point, before the gas concentration reaches the fire characteristic, before the humidity reaches the fire ignition point and the like, various indexes can be pre-warned in advance. | 1. The utility model provides a dense battle array of forest fire perception module which characterized in that: the fire disaster detection device comprises a Beidou high-precision positioning chip, a fire disaster characteristic sensing sensor, a shell and a power supply device, wherein the Beidou high-precision positioning chip, the fire disaster characteristic sensing sensor and the power supply device are arranged in the shell, and the power supply device is respectively connected with the Beidou high-precision positioning chip and the fire disaster characteristic sensing sensor; the shell is in a conical tumbler structural design, and the center of gravity of the forest fire dense array sensing module is located at the middle lower part of the cone. 2. The forest fire dense array sensing module as recited in claim 1, wherein: the fire disaster characteristic sensing sensor comprises a wireless temperature and humidity sensor, and the wireless temperature and humidity sensor is used for measuring temperature and humidity data in real time and transmitting the measured data by using a wireless network. 3. The forest fire dense array sensing module as recited in claim 1, wherein: the fire characteristic sensing sensor comprises a smoke sensor. 4. The forest fire dense array sensing module as recited in claim 1, wherein: the shell is made of a bio-based material. 5. The forest fire dense array sensing module as recited in claim 1, wherein: the forest fire dense array sensing module comprises a shell, and is characterized in that a buffering force reducing layer is arranged in the shell and used for reducing impact force on an internal structure and a fire characteristic sensing sensor when the forest fire dense array sensing module impacts the ground or an obstacle when falling. 6. The forest fire dense array sensing module as recited in claim 1, wherein: the big dipper high accuracy positioning chip leads to big dipper module for with the core star, lead to big dipper module positioning accuracy 2.5m CEP with the core star, voltage 1.8V IO and Analog power supply, 1.2V kernel power supply, lead to big dipper module consumption with the core star and be less than 60mW, overall dimension 6mm 1.2mm, FBGA 64 encapsulates, operating temperature-40- +85 ℃. 7. The forest fire dense array sensing module as recited in claim 1, wherein: the fire disaster characteristic sensing sensor adopts a chip. 8. The forest fire dense array sensing module as recited in claim 1, wherein: the fire disaster characteristic perception sensor further comprises an infrared sensor, an illumination sensor and a rainfall sensor. 9. The forest fire dense array sensing module as recited in claim 6, wherein: the model of the core-satellite-communication Beidou module is UC 221; the power supply device is a battery.
CN216486705U | Intelligent forest fire prevention early warning evidence obtaining and recording device | The utility model discloses an intelligent forest fire prevention early warning evidence obtaining and recording device which comprises a supporting rod, a protection box is arranged on one side of the supporting rod, a camera is arranged in the protection box, a human body infrared induction sensor is arranged at the bottom of the protection box, a vibration sensor is arranged at the top of the protection box, and the camera is arranged in the protection box. A control box is arranged in the protection box, a processor, a storage module, a picture compression module and a communication module are arranged in the control box, and a storage battery is arranged on one side of the protection box; the processor is electrically connected with the storage module, the picture compression module, the communication module, the storage battery, the human body infrared induction sensor, the vibration sensor and the camera, a through hole is formed in the outer side of the protection box, and tempered glass is arranged in the through hole. When in use, data transmission can be facilitated, loss can be avoided, subsequent evidence collection is facilitated, and meanwhile, good protection performance is achieved, and man-made damage is avoided. | 1. Intelligence forest fire prevention early warning recorder of collecting evidence, including bracing piece (1), its characterized in that: a protective box (2) is arranged on one side of the supporting rod (1), a camera (3) is arranged in the protective box (2), and the bottom of the protective box (2) is provided with a human body infrared sensor (4), the top of the protective box (2) is provided with a vibration sensor (5), the protective box (2) is internally provided with a control box (6), a processor (7), a storage module (8), a picture compression module (9) and a communication module (10) are arranged in the control box (6), one side of protective housing (2) is provided with battery (11), processor (7) with storage module (8), picture compression module (9), communication module (10), battery (11), human infrared induction sensor (4), vibration sensor (5) and the equal electric connection of camera (3). 2. The intelligent forest fire prevention early warning evidence obtaining and recording device as claimed in claim 1, wherein: the outer side of the protective box (2) is provided with a through hole, and tempered glass (12) is arranged in the through hole. 3. The intelligent forest fire prevention early warning evidence obtaining and recording device as claimed in claim 1, wherein: the top of guard box (2) is provided with speaker (13), speaker (13) with treater (7) electric connection. 4. The intelligent forest fire prevention early warning evidence obtaining and recording device as claimed in claim 1, wherein: the top of bracing piece (1) is provided with two supports, two be provided with solar cell panel (14) between the top of support, solar cell panel (14) with treater (7) electric connection. 5. The intelligent forest fire prevention early warning evidence obtaining and recording device as claimed in claim 1, wherein: the type of the vibration sensor (5) is YZ-6. 6. The intelligent forest fire prevention early warning evidence obtaining and recording device as claimed in claim 1, wherein: the human body infrared induction sensor (4) is of the type YL-PIR 323-P.
CN103824411A | Forest fire detection early warning system | The invention discloses a forest fire detection early warning system. The forest fire detection early warning system includes a plurality of forest fire detection terminals which are distributed in a forest, a management center server and a plurality management center computers which are connected with the management center server; each forest fire detection terminal comprises an ARM micro controller module, a solar rechargeable battery, a solar panel, a digital signal processor (DSP) module, a data storage module, a GPRS wireless communication module and a signal conditioning circuit module; an amplifying circuit, a filtering circuit and an A/D conversion circuit are sequentially connected with one another so as to form the signal conditioning circuit module; input ends of the amplifying circuit are connected with a temperature sensor, a humidity sensor and a smoke sensor; the input end of the digital signal processor (DSP) module is connected with an infrared camera; and the output end of the ARM micro controller module is connected with a solar controller. The forest fire detection early warning system of the invention is advantageous in convenience in realization, high-degree intelligence, excellent real-time performance, high reliability, strong practicability, excellent use effect and convenience in popularization. | 1. a forest fire detection early warning system, it is characterized in that: comprise the multiple forest fire detecting terminals (1) that are laid in forest, and be arranged on forest management center and by GPRS network (2) and Internet network (3) and multiple forest fire detecting terminals (1) wireless connections the management center server (4) of communicating by letter and with many management centre computers (5) that management center server (4) joins, on every described management centre computer (5), be all connected with audible-visual annunciator (6); described forest fire detecting terminal (1) comprises ARM micro controller module (1-1), for the solar energy charging battery (1-2) of each electricity consumption module for power supply in forest fire detecting terminal (1) with for giving the solar panel (1-3) of solar energy charging battery (1-2) charging, and the DSP digital signal processor module (1-4) of joining with ARM micro controller module (1-1), data memory module (1-5) and the GPRS wireless communication module (1-6) sending for the information wireless that forest fire detecting terminal (1) is detected, the input end of described ARM micro controller module (1-1) is connected to for signal is amplified, the signal conditioning circuit module of filtering and A/D conversion process, described signal conditioning circuit module is by the amplifying circuit joining successively (1-7), filtering circuit (1-8) and A/D change-over circuit (1-9) form, the input end of described amplifying circuit (1-7) is connected to the temperature sensor (1-10) for forest temperature is detected, for humidity sensor (1-11) that forest humidity is detected and the smoke transducer (1-12) for forest smokescope is detected, the input end of described DSP digital signal processor module (1-4) is connected to the infrared camera (1-13) for implementing to take forest video, the output terminal of described ARM micro controller module (1-1) is connected to for controlling the controller for solar (1-14) of solar panel (1-3) to solar energy charging battery (1-2) charging, described controller for solar (1-14) is connected between described solar panel (1-3) and described solar energy charging battery (1-2). 2. according to a kind of forest fire detection early warning system claimed in claim 1, it is characterized in that: described ARM micro controller module (1-1) is chip AT91RM9200. 3. according to a kind of forest fire detection early warning system claimed in claim 1, it is characterized in that: described DSP digital signal processor module (1-4) is chip TMS320DM6446. 4. according to a kind of forest fire detection early warning system claimed in claim 1, it is characterized in that: described data memory module (1-5) is STAT hard disk. 5. according to a kind of forest fire detection early warning system claimed in claim 1, it is characterized in that: described infrared camera (1-13) is night vision infrared camera.
RU2011135773A | METHOD TO MONITOR FOREST FIRES AND COMPLEX SYSTEM FOR EARLY DETECTION OF FOREST FIRES BUILT ON PRINCIPLE OF HETEROSENSOR PANORAMIC VIEW OF AREA WITH FUNCTION OF HIGHLY ACCURATE DETECTION OF FIRE SOURCE[RU2486594C2] | FIELD: instrument making.SUBSTANCE: area monitoring is carried out at least from two points arranged on cellular communication masts by means of a thermal imaging camera and a video camera installed so that their axes are parallel, and fixed on a scanning platform arranged on each mast of cellular communication, at the same time images produced in thermal and video channels are sent together with data of angular and azimuthal direction of camera axes, to a central server, where images are converted, which are produced from thermal imaging and video cameras, and data from goniometrical-azimuthal metres located on cellular communication masts, into a system of geographical coordinates, fire sources are linked to geographical coordinates with display on an electronic map of the area, a video image is superimposed onto the image from the camera, and the produced images are displayed as three separate images onto a screen of an operator and/or onto a memory device.EFFECT: expansion of functional capabilities due to increased restrictions of video camera and thermal image resolution, increased view angle and volume of received information.3 cl, 3 dwg[RU2486594C2] | 1. A method for monitoring forest fires, characterized in that the monitoring lead in at least two points on the masts by means of cellular thermal camera and video camera, mounted so that their axes are parallel and mounted on a scanning platform disposed on each mast mobile while transmitting images taken in thermal and video channels, together with the data of angular and azimuthal direction of the axes of the cameras, obtained with the aid of angle-azimuth meter to a central server, which converts images generated from thermal and video cameras, and data from the azimuth, azimuth meters, located on the masts of cellular communication, in geographical coordinates, perform the binding pockets of fire to geographic coordinates to display on the digital map, superimposed video image from the thermal imaging camera and displays the image in the form of three separate images - obtained raznosensornogo overlay panoramic image and a thermal image on a video monitor of the operator and / or to the memory device. 2. A comprehensive system of early detection of forest fires, comprising at least two thermal imaging-TV module circular scanning area, located on the masts of cellular communication, each thermal imaging-TV module is formed by a thermal imaging camera and a video camera, mounted so that their axes are parallel, angle measuring -azimutnym meter axis is parallel to the axes of a thermal imaging camera and camcorder, and management controller, and the thermal imaging camera, camcorder and azimuth-azimuth meter mounted on the scanning platform, installed on cellular mast and having the possibility of rotation about a vertical axis and rotation about a horizontal axis , and outputs a thermal imaging camera, camcorder and azimuth-azimuth meter associated with the first to third control inputs of the controller, motion control device input scanning platform is connected to the first output of the controller, the fourth management controller input is connected to the block of the global navigation satellite system, the system is equipped with a telecommunications module performing wireless communication with a central server, and the telecommunications module coupled with an input-output, respectively, to the second output and the fifth control input of the controller. 3. Integrated system for early detection of forest fires according to claim 2, characterized in that it is provided with a meteorological data gathering device, the output of which is connected to a sixth control input of the controller.
CN111415485A | Forest fire prevention monitor and control system thereof | The invention discloses a forest fire prevention monitor and a control method thereof. The forest fire prevention monitor comprises a shell, a connecting part, a sensor array, a functional power supply, a main controller and a communication device. According to the technical scheme, through the arrangement of the multi-sensor array, the effective early warning and monitoring warning of fire in a forest environment can be realized; meanwhile, through effective power supply management and sensor work management, the energy consumption of the monitor is greatly reduced, the service life of an energy supply power supply is prolonged, the later operation and maintenance cost is greatly reduced, and the monitor has wide applicability and popularization value. | 1. A forest fire prevention monitor, its characterized in that specifically includes: the shell is cylindrical, an annular insect-proof net is arranged at the lower part of the shell, and a closed cavity is formed in the shell; one end of the connecting piece is sleeved in the middle of the shell and is fixedly connected with the shell, and the other end of the connecting piece is fixedly connected with a trunk; a sensor array disposed at the bottom of the housing, the sensor array including a plurality of sub-sensors; the energy supply power supply is fixedly arranged in the closed cavity; the main controller is fixedly arranged in the closed cavity, is respectively and electrically connected with the sensor array and the energy supply power supply, and is used for controlling the working state of each sub-sensor in the sensor array, collecting the collected data of each sub-sensor and outputting alarm information; and the communication device is fixedly arranged in the closed cavity and electrically connected with the main controller and is used for realizing the remote transmission of the alarm information. . 2. A forest fire monitor as claimed in claim 1, wherein the forest fire monitor further comprises a plurality of infrared sensors and a geomagnetic sensor; infrared sensor set up in the lateral part of shell is fan-shaped evenly distributed, geomagnetic sensor set up in the airtight cavity, every infrared sensor with geomagnetic sensor all connects electrically main control unit for realize the infrared monitoring of fire disaster and the fire disaster position is confirmed. . 3. A forest fire monitor as claimed in claim 1, wherein the communications means comprises a PCB omnidirectional antenna, the PCB omnidirectional antenna being disposed within the enclosed cavity. . 4. A forest fire monitor as claimed in claim 1, wherein the communications means comprises an SMA omnidirectional antenna, the SMA omnidirectional antenna being disposed at the top of the housing. . 5. A forest fire monitor as claimed in claim 1, wherein the energy supply is a high capacity lithium battery or a rechargeable lithium battery. . 6. A forest fire monitor as claimed in claim 1, wherein the power supply is electrically connected to an energy harvesting device; the energy acquisition device is prepared based on a piezoelectric material and is arranged in the closed cavity. . 7. A forest fire monitor as claimed in claim 1, wherein the sensor array comprises a temperature sensor, a humidity sensor, a smoke sensor, a carbon monoxide sensor, a carbon dioxide sensor, a volatile organic compound sensor and a barometric pressure sensor. . 8. A control system for use in a forest fire monitor as claimed in any one of claims 1 to 7, the forest fire monitor comprising a sensor array and an energy supply, the sensor array comprising a plurality of primary sub-sensors and a plurality of secondary sub-sensors; the control system further comprises: the control unit is used for controlling the working state of each primary sub-sensor and each secondary sub-sensor in the sensor array and outputting a control signal; the power supply management unit is connected with the control unit and used for controlling the energy supply power supply to supply energy to the corresponding sensor according to the control signal; the processing unit is used for receiving and processing the acquired information of each primary sub-sensor and each secondary sub-sensor in the sensor array and outputting continuous monitoring information and early warning information; and the communication unit is connected with the processing unit and is used for remotely transmitting the continuous monitoring information and the early warning information. . 9. The control system of claim 8, wherein the processing unit is further connected to the control unit; the processing unit processes the acquired information according to each primary sub-sensor and outputs a regulation signal to the control unit; and the control unit controls the working state of the secondary sub-sensor according to the regulation and control signal and outputs a corresponding control signal. . 10. The control system of claim 8, further comprising a clock unit; the clock unit is respectively connected with the control unit, the processing unit and the communication unit, and the clock unit realizes clock synchronization through the communication unit and is used for providing system time service for the control unit and the processing unit.
CN110491066A | Forest fire monitoring and early warning system based on infrared thermal imaging | The invention relates to a forest fire monitoring and early warning system based on infrared thermal imaging. The system comprises a plurality of thermal imaging bispectral cameras, an alarm server and an alarm client. The thermal imaging bispectral cameras include infrared thermal imaging cameras and visible light cameras that are arranged in an integrated manner. The alarm server includes a dataacquisition module, a feature extraction module, and an alarm service module which are sequentially connected. According to the invention, abnormal temperature fluctuation is determined based on temperature data collected by the thermal imaging bispectral cameras and alarming is made based on the abnormal temperature fluctuation, so that the accuracy of the fire identification alarming is improved. Meanwhile, a visible light video image of the monitoring area is displayed at the alarm client; and when a fire occurs, the staff member can check the visible light video image of the monitoring area in time to understand the fire situation in the monitoring area, so that a problem that the traditional forest fire early-warning monitoring system can only watch the hot contours of people or objects through infrared images and thus fire conditions can not be obtained accurately is solved. | 1. A forest fire prevention monitoring and early warning system based on infrared thermal imaging is characterized by comprising a plurality of thermal imaging dual-spectrum cameras, an alarm server and an alarm client, wherein one end of the alarm server is connected with the thermal imaging dual-spectrum cameras through a network, and the other end of the alarm server is connected with the alarm client; the thermal imaging double-spectrum camera comprises an infrared thermal imaging camera and a visible light camera which are integrally arranged, and is used for acquiring temperature data and video image data of a monitoring area; wherein the video image data comprises visible light video image data and infrared video image data; the alarm server comprises a data acquisition module, a feature extraction module and an alarm service module which are sequentially connected; the data acquisition module is used for acquiring the temperature data and the video image data from the thermal imaging double-spectrum camera, transmitting the temperature data to the feature extraction module, and transmitting the video image data to the alarm client side so that the alarm client side can display the video image of the monitoring area; the characteristic extraction module is used for extracting the temperature fluctuation characteristic of the monitoring area from the temperature data, and outputting temperature abnormal fluctuation information to the alarm service module if the monitoring area is judged to generate abnormal temperature fluctuation according to the temperature fluctuation characteristic; and the alarm service module sends an alarm prompt to the alarm client according to the abnormal temperature fluctuation information. . 2. The forest fire monitoring and early warning system based on infrared thermal imaging as claimed in claim 1, wherein the infrared thermal imaging camera comprises a thermal infrared imager, the thermal infrared imager is used for detecting radiation of a measured object in a monitoring area, converting radiation energy into an electrical signal proportional to the radiation energy, and further converting the electrical signal into temperature data of the measured object; the thermal infrared imager is also used for converting infrared energy emitted by the measured object into an infrared thermal image. . 3. The forest fire monitoring and early warning system based on infrared thermal imaging as claimed in claim 1, wherein the feature extraction module is specifically configured to: extracting temperature fluctuation characteristics of a monitoring area from temperature data, and if the temperature fluctuation characteristics of the monitoring area show that the temperature is continuously changed, judging that abnormal fluctuation of the temperature does not occur; if the temperature fluctuation characteristics of the monitored area are judged and obtained, if the temperature fluctuation characteristics show temperature mutation, the abnormal fluctuation of the temperature of the monitored area is judged, and the abnormal fluctuation information of the temperature is output to the alarm service module. . 4. The forest fire monitoring and early warning system based on infrared thermal imaging as claimed in claim 2, wherein the forest fire monitoring and early warning system further comprises a feature analysis module; the characteristic analysis module is respectively connected with the characteristic extraction module and the alarm service module, and is used for acquiring the temperature fluctuation characteristics of the monitoring area from the characteristic extraction module, judging whether the temperature fluctuation characteristics of the monitoring area at the current detection moment and the temperature fluctuation characteristics at the previous detection moment are similar or not, and if the temperature fluctuation characteristics at the two detection moments are not similar, judging whether the heat radiation of the object to be detected is non-forest fire heat radiation or not in the area corresponding to the dissimilar temperature fluctuation characteristics by the characteristic analysis module; if the heat radiation of the measured object is judged and known to be not non-forest fire heat radiation, alarm information is output to the alarm service module, so that the alarm service module sends an alarm prompt to the alarm client. . 5. The forest fire monitoring and early warning system based on infrared thermal imaging as claimed in claim 4, wherein the characteristic analysis module judges whether the thermal radiation of the object to be measured is non-forest fire type thermal radiation in the region with dissimilar temperature fluctuation characteristics, and specifically comprises: judging whether the thermal radiation of the measured object is non-forest fire radiation or not according to the spatial position of the measured object; or, and judging whether the thermal radiation of the measured object is non-forest fire radiation or not according to the terrain type of the area to which the measured object belongs. . 6. The forest fire monitoring and early warning system based on infrared thermal imaging as claimed in claim 4, wherein the characteristic analysis module judges whether the thermal radiation of the object to be measured is non-forest fire type thermal radiation in the region with dissimilar temperature fluctuation characteristics, further comprising: the characteristic analysis module compares the temperature fluctuation characteristic of the measured object with the sample characteristic stored in the sample fluctuation database in advance, and judges whether the heat radiation of the measured object is non-forest fire heat radiation; the sample fluctuation database stores temperature fluctuation characteristics corresponding to various geographic characteristics. . 7. A forest fire monitoring and forewarning system based on infrared thermal imaging as claimed in claim 1 wherein the fields of view of the infrared thermal imaging camera and the visible light camera are the same. . 8. The forest fire monitoring and early warning system based on infrared thermal imaging as claimed in claim 1, wherein the thermal imaging dual-spectrum camera is connected to the network through a first network communication transmission device, and the alarm server is connected to the network through a second network communication transmission device. . 9. The forest fire monitoring and early warning system based on infrared thermal imaging as claimed in claim 1, further comprising a cradle head, wherein the thermal imaging dual-spectrum camera is mounted on the cradle head, and the cradle head is used for supporting the thermal imaging dual-spectrum camera to rotate for 360 degrees. . 10. The forest fire monitoring and early warning system based on infrared thermal imaging as claimed in claim 8, further comprising an encoder, wherein one end of the encoder is connected with the thermal imaging dual-spectrum camera for encoding the visible video image data and the infrared video image data respectively, and the other end of the encoder is in network connection with the alarm server through a first network communication transmission device for transmitting the encoded visible video image data and the encoded infrared video image data to the alarm server.
KR20130101873A | MONITORING APPARATUS FOR FOREST FIRE USING THERMAL CAMERA AND METHOD THEREOF | PURPOSE: A forest fire monitoring apparatus using a thermal imaging camera and a method thereof are provided to detect accurately smoke with the unique pattern analysis of the smoke even when the smoke is hidden by fog or cloud, thereby enabling the forest fire to be under control at an early stage. CONSTITUTION: A forest fire monitoring apparatus using a thermal imaging camera comprises a thermal imaging camera (10), a foreground/background division unit (110), an object extraction unit (120), an object tracking unit (130), a pattern storage unit (140), and an output unit (150). The foreground/background division unit receives consecutive thermal imaging data from the thermal imaging camera and divides each thermal imaging data into a foreground image and a background image according to a long-term background modeling mode. The pattern storage unit includes pattern information considering the temperature range, movement direction, or spread of smoke generated by a forest fire. The object extraction unit extracts objects within the temperature range included in the pattern information based on brightness information according to the temperature of objects which is included in the foreground image divided by the foreground/background division unit. The object tracking unit monitors the objects extracted from the consecutive thermal imaging data by the object extraction unit, and outputs forest fire information when an object of which a change of a pixel number or the movement direction satisfies the pattern information is detected. [Reference numerals] (10) Thermal imaging camera; (11) Calibration unit; (110) Foreground/background division unit; (120) Object extraction unit; (130) Object tracking unit; (140) Pattern storage unit; (150) Output unit | 1. A foreground / background separation unit which receives continuous thermal image data from a thermal imager and separates each thermal image into a foreground image and a background image according to a long term background modeling method;A pattern storage unit including a temperature range of smoke generated by a forest fire and pattern information considering a moving direction or diffusion;An object extracting unit extracting an object included in a temperature range included in the pattern information based on brightness information according to a temperature of an object included in the foreground image separated from the foreground / background separating unit; AndObject tracking that monitors an object extracted by the object extraction unit from consecutive thermal image data and outputs information on wildfire occurrence when an object whose pixel number change or movement direction of the object satisfies the pattern information is detected. partForest fire monitoring apparatus using a thermal imaging camera comprising a. 2. The method according to claim 1,The object extracting unit is a forest fire monitoring apparatus using a thermal imaging camera for labeling by giving an ID for each object included in a predetermined temperature range. 3. The method according to claim 1,And the object tracking unit analyzes a moving direction of the extracted object and detects an object moving in an upward direction or a diagonal upward direction according to the pattern information. 4. The method according to claim 1,And the object tracking unit detects an object having a spreading speed of calculating a change amount of the number of pixels for a predetermined time among the extracted objects more than a value included in the pattern information. 5. The method according to claim 1,And the object tracking unit analyzes brightness information of the selected object and outputs information on wildfire generation only to an object for which a high frequency component is detected. 6. The method according to claim 1,And an image matching unit for generating matching information by mutually matching surveillance spaces between cameras using calibration information of the thermal imaging camera and the visible light camera.The object tracking unit matches analysis information of the detected object based on matching information of the image matching unit and outputs the image to the visible light camera at a position corresponding to the position of the detected object in the image of the thermal imaging camera. Forest fire monitoring device using a thermal imaging camera characterized in that. 7. The method according to claim 1,The object extracting unit and the object tracking unit transmit analysis information about the remaining objects except at least one or more objects extracted or detected based on the pattern information to the foreground / background separation unit, and the foreground / background separation unit based on the analysis information. Forest fire monitoring apparatus using a thermal imaging camera, characterized in that for processing the remaining objects in the background. 8. In the forest fire monitoring method of a forest fire monitoring device using a thermal imaging camera,A first step of receiving continuous thermal image data from a thermal imager and separating each thermal image into a foreground image and a background image according to a long term background modeling method;Analyzing brightness information according to the temperature of the object included in the foreground image separated through the first step, the temperature range for the smoke generated by the forest fire and the temperature range included in the pattern information considering the moving direction or diffusion. Extracting an included object; AndA third step of monitoring an object extracted from continuous thermal image data through the second step, and outputting information on a wildfire occurrence when an object whose pixel number change or movement direction of the object satisfies the pattern information is detected;Forest fire monitoring method using a thermal imaging camera comprising a. 9. The method according to claim 8,The second step is to label by giving the ID to each object included in the preset temperature range,The third step is a forest fire monitoring method using a thermal imaging camera, characterized in that for tracking each labeled object. 10. The method according to claim 8,The third step is a forest fire monitoring method using a thermal imaging camera, characterized in that for analyzing the moving direction of the extracted object, detecting the object moving in the upward or diagonal upward direction according to the pattern information. 11. The method according to claim 8,The third step is a forest fire monitoring method using a thermal imaging camera, characterized in that for detecting the object whose diffusion rate calculated by the amount of change of the number of pixels for a predetermined time of the extracted object is greater than the value included in the pattern information. 12. The method according to claim 8,The third step may further include detecting high frequency components by analyzing brightness information of the selected object.Forest fire monitoring method using a thermal imaging camera, characterized in that for outputting information about the occurrence of forest fires only for the object where the high frequency component is detected. .
US2023098107A1 | METHOD FOR EARLY DETECTION OF FOREST FIRE AND FOREST FIRE EARLY DETECTION SYSTEM | The invention relates to a method for early detection of a forest fire using an end device having a sensor unit, the sensor unit performing signal detection in a first signal detection mode and in a second signal detection mode, and to a forest fire early detection system for performing the method. | 1. Method for early detection of a forest fire using an end device (ED) with a sensor unit (S), characterised in that the sensor unit (S) performs the signal acquisition in a first signal acquisition mode (SM 1) and in a second signal acquisition mode (SM 2). 2. Method for the early detection of a forest fire according to claim 1 characterised in that the signals acquired when performing the first signal acquisition (SM 1) are analysed. 3. Method for the early detection of a forest fire according to claim 1 characterised in that performing a first signal acquisition in a first signal acquisition mode (SM 1) of the sensor unit (S) is repeated in a time interval. 4. Method for the early detection of a forest fire according to claim 1 , characterised in that the execution of a second signal acquisition in a second signal acquisition mode (SM 2) of the sensor unit (S) is started event-controlled, whereas the event starting the second signal acquisition in a second signal acquisition mode (SM 2) is based on the acquired signals of the first signal acquisition (SM 1) and/or their analysis, whereas the event that starts the second signal acquisition in a second signal acquisition mode (SM 2) is the exceeding of a threshold value (SW 1) of the analysed data from the signals acquired in the first signal acquisition (SM 1). 5. Method for the early detection of a forest fire according to claim 1 , characterised in that the acquired second signals of the second signal acquisition (SM 2) are evaluated. 6. Method for the early detection of a forest fire according to claim 1 , characterised in that a message is sent from the end device (ED) to a first gateway (G 1), whereas the notification signal is generated in the sensor unit (S) when the data analysed from the detected second signals (SM 2) exceeds a second threshold value (SW 2). 7. Method for the early detection of a forest fire according to claim 1 , characterised in that the second signal acquisition mode (SM 2) comprises a gas analysis. 8. Method for the early detection of a forest fire according to claim 1 , characterised in that the first signal acquisition mode (SM 1) is based on a different physical principle than the second signal acquisition mode (SM 2). 9. Method for the early detection of a forest fire according to claim 8 characterised in that the first signal detection mode (SM 1) is based on optical smoke detection. 10. Method for the early detection of a forest fire according to claim 8 characterised in that the first signal detection mode (SM 1) is based on gas detection. 11. An early forest fire detection system ( 10) comprising an end device (ED), wherein the end device (ED) comprises a sensor unit (S), characterised in that the sensor unit (S) comprises a sensor operable in a first signal acquisition mode (SM 1) and a second signal acquisition mode (SM 2). 12. Forest fire early detection system ( 10) according to claim 11 , characterised in that the first signal acquisition mode (SM 1) is different from the second signal acquisition mode (SM 2). 13. Forest fire early detection system ( 10) according to claim 11 , characterised in that the end device (ED) comprises an evaluation unit (C) suitable and intended for evaluating the acquired signals and for controlling the signal acquisition. 14. An early forest fire detection system ( 10) according to claim 11 , characterised in that the first signal acquisition mode (SM 1) and the second signal acquisition mode (SM 2) can be controlled separately, whereas the first signal acquisition mode (SM 1) can be repeated periodically and/or the second signal acquisition mode (SM 2) can be activated. 15. An early forest fire detection system ( 10) according to claim 11 , characterised in that the sensor unit (S) has a first sensor element (S 1), whereas the first sensor element (S 1) is a gas sensor, whereas the measuring principle of the first sensor element (S 1) is based on electrical signal detection or optical signal detection, whereas the sensor unit (S) has a second sensor element (S 2). 16. An early forest fire detection system ( 10) according to claim 11 , characterised in that the end device (ED) is intended for off-grid use and has a self-sufficient energy supply (E) whereas the stand-alone energy supply (E) has an energy conversion device (EK) and/or an energy storage device (ES). 17. An early forest fire detection system ( 10) according to claim 11 , characterised in that the end device (ED) comprises a communication unit (K 1) adapted to send and receive LPWAN messages.
CN205959335U | Forest fire prevention intelligent monitoring device | The utility model provides a forest fire prevention intelligent monitoring device, including a support, be equipped with the power supply line in this support, forest fire prevention intelligent monitoring device is still including locating information acquisition device on the support, information acquisition device includes: induction element for the response detects the object type that appears in the booking area, image capturing unit is used for when induction element detects pedestrian or vehicle, acquire the pedestrian in the booking area or the image of vehicle, PM2.5 detecting element for gather the PM2.5 parameter in all ring edge borders, oxygen gas detection surveys the unit for detect the oxygen content of air, network interface unit for receiving parameter sets up data, memory cell for the topogram is like, video and environmental information data, audio input output unit for broadcast warning sound or audio frequency dialogue. Therefore, the utility model discloses early warning conflagration that can be fine. | 1. a kind of forest fire protection intelligent monitoring device, it is characterised in that including a support, is provided with supply line, institute in this support State the information collecting device that forest fire protection intelligent monitoring device also includes on described support, described information harvester bag Include： Sensing unit, for the object type occurring in sensing detection presumptive area； Image capture unit, for when described sensing unit detects pedestrian or vehicle, obtaining the row in described presumptive area People or the image of vehicle； PM2.5 detector unit, for gathering the PM2.5 parameter of surrounding enviroment； Oxygen detection unit, for detecting the oxygen content of air； NIU, for receiving parameter setting data； Memory element, for storage image, video and environmental information data； Audio input/output unit, for playing warning tones or audio session. 2. forest fire protection intelligent monitoring device according to claim 1 is it is characterised in that also include Solar panels, for obtaining solar energy and being converted to electric energy； Controller for solar, for controlling the operation of described solar panels； Accumulator, for storing the electric energy of solar panels conversion, this accumulator is connected to described supply line. 3. forest fire protection intelligent monitoring device according to claim 1 is it is characterised in that described support props up for rotary type Frame. 4. forest fire protection intelligent monitoring device according to claim 1 is it is characterised in that described information harvester includes Control unit, for the parameter setting data being received according to NIU, controls the image of described image capture unit to catch Catch scope. 5. forest fire protection intelligent monitoring device according to claim 1 is it is characterised in that described sensing unit is infrared sense Answer unit or microwave induced unit. 6. forest fire protection intelligent monitoring device according to claim 4 is it is characterised in that described information harvester also wraps Include clock unit, be connected to described control unit, for accepting control, the working time is set. 7. forest fire protection intelligent monitoring device according to claim 1 is it is characterised in that described image capture unit bag Include： Face recognition module, for obtaining the face feature data of described pedestrian； Digital identification module, for obtaining the number-plate number of described vehicle.
CN106828912A | Forest fire cruising detection unmanned aerial vehicle | A forest fire cruising detection unmanned aerial vehicle comprises a fuselage, two wings, two engines, two propellers, four first jet engines, a front landing gear, a front wheel, a transverse plate, six electromagnets, six positioner, a cradle head and the like. The forest fire cruising detection unmanned aerial vehicle is characterized in that the two wings are symmetrically and fixedly installed in the middles of the two sides of the fuselage; the engines are arranged on the upper portions of the tail ends of the wings; the propellers are installed on shafts of the engines; and the lower portion of each wing is further provided with two first jet engines which are spaced by a certain distance. According to the forest fire cruising detection unmanned aerial vehicle, the two engines drive the propellers so as to provide the lifting force, the six jet engines provide the forward momentum, and the forest fire cruising detection unmanned aerial vehicle can autonomously fly to detect the condition of a forest area, discover a fire and project the positioners for positioning. | 1. a kind of forest fire cruise detects unmanned plane, including fuselage (1), two wings (2), two engines (3), two spiral shells Rotation oar (4), four the first jet engines (5), nose-gear (6), front-wheel (7), transverse slat (8), six electromagnet (9), six Locator (10), head (11), thermal imaging system (12), empennage (13), two the second jet engines (14), undercarriage after two (15), two trailing wheels (16), two the first hinged-supports (17), two the first electric cylinders (18), the second electric cylinders (19), the second hinged-supports (20), the 3rd hinged-support (21), the 4th hinged-support (22), it is characterised in that：Two described wings (2) are symmetrically and fixedly mounted to The centre position of fuselage (1) both sides, the upper end of described wing (2) is provided with an engine (3), described propeller (4) on the axle of engine (3)；Two the first jet engines (5), two are additionally provided with the bottom of two wings (2) Spaced apart between individual first jet engine (5), the spout of the first jet engine (5) is backward；Described head (11) installed in the underface of head, described thermal imaging system (12) on head (11), head (11) can drive heat into As instrument (12) is both horizontally and vertically being rotated； Fuselage (1) forward position in bottom is provided with the 4th hinged-support (22), the upper end of described nose-gear (6) and the Four hinged-supports (22) are hinged, and described front-wheel (7) is installed in nose-gear (6) bottom；Described the second electric cylinders (19) upper end Portion is hingedly mounted on the forward position of the 4th hinged-support (22), and described nose-gear (6) centre position is additionally provided with one Two hinged-supports (20), the second electric cylinders (20) bottom is hinged with the second hinged-support (20), before the telescopic drive of the second electric cylinders (20) Undercarriage (6) swing up and down； The symmetrical centre position for being fixedly mounted on fuselage (1) bottom of described transverse slat (8), the right and left below transverse slat Three electromagnet (9) are each provided with, and there are certain intervals between adjacent electromagnet (9)；Described empennage (13) is installed in machine The rear end of body (1), and level is kept with fuselage (1), two described the second jet engines (14) are installed in empennage (13) Bottom；Two the 3rd hinged-supports (21) are additionally provided with the position rearward of fuselage (1) bottom, undercarriage (15) after described two Upper end be hinged with two the 3rd hinged-supports (21) respectively, two described trailing wheels (16) be separately mounted to two after undercarriage (15) lower end；One end of two described the first electric cylinders (18) is respectively articulated with installed in two the 3rd hinged-supports (21) rearward Position, the other end is hinged with first hinged-support (17) of setting on rear undercarriage (15), after the telescopic drive of the first electric cylinders (18) Undercarriage (15) swing up and down； Described locator (10) includes locator seeker (1001), six roots of sensation pillar (1002), six roots of sensation spring (1003), positioning Device shell (1004), two airvanes (1005), iron plate (1006), air propeller (1007), locating modules (1008), it is described Six roots of sensation pillar (1002) uniformly installed in locator shell (1004) front end around, and on each pillar (1002) also A spring (1003) is provided with, described locator seeker (1001) is slidably mounted on the other end of six roots of sensation pillar (1002) On, locator seeker (1001) rear portion contacts with spring (1003), and locator seeker (1001) rear portion is provided with one and connects Touch switch；Two described airvanes (1005) installed in locator shell (1004) two side positions, two airvanes (1005) can be rotated with independent control, for controlling the flight path of locator (10), described air is pushed away airvane (1005) Enter rearward end of the device (1007) installed in locator shell (1004), air propeller (1007) is using compressed air as dynamic Power；Top of the described iron plate (1006) installed in locator shell (1004)；The inside of described locator shell (1004) A locating module (1008) is additionally provided with, locating module (1008) is controlled to trigger by contact-making switch；Locator (10) is by iron Piece (1006) is adsorbed with electromagnet (9) to be installed. 2. a kind of forest fire cruise according to claim 1 detects unmanned plane, it is characterised in that：Locator shell (1004) it is made of heat proof material.
CN210109977U | Forest fire alarm system | The utility model provides a forest fire alarm system. The forest fire alarm system is composed of a plurality of forest fire detection terminals, a plurality of signal wireless transmission base stations and a monitoring center. The utility model provides a forest fire detection terminal using an ultra-low power consumption fire sensor. The standby current of the forest fire detection terminal can be reduced to the maximum extent; compared with the prior art, the octopus-type multi-antenna fire sensor has the advantages that the alarm time of the fire sensor is greatly prolonged, the detection area of the fire sensor is enlarged through the octopus-type multi-antenna structure, and meanwhile, the fire monitoring of the whole mountain forest is realized by using a method of spreading the fire sensor at multiple points and matching a plurality of signal wireless transmission base stations. | 1. A forest fire alarm system which is characterized in that: the system comprises: the forest fire detection terminal sends a radio signal after detecting mountain forest fire, the radio signal is received by the signal wireless transmission base station and forwarded to the monitoring center, and the monitoring center gives an alarm and gives the position of a fire point. 2. The forest fire alarm system of claim 1, wherein: forest fire detection terminal, by six parts such as shell, fire sensor, circuit module, wireless signal transmitting module, battery module and transmitting antenna constitute, can accomplish no current consumption when there is no conflagration, can work for a long time, a plurality of fire sensor of joinable, detection area is big, in case fire sensor detects fire signal, just can be through wireless signal transmitting module external transmission radio signal. 3. The forest fire alarm system of claim 1, wherein: the signal wireless transmission base station can receive a radio signal sent by the forest fire detection terminal and transmit the radio signal to the monitoring center. 4. The forest fire alarm system of claim 1, wherein: after the monitoring center receives radio signals of a plurality of signal wireless transmission base stations, the accurate position of a forest fire ignition point can be given by a triangulation method. 5. The forest fire alarm system of claim 2, wherein: the fire sensor is a closed shell made of thin-wall metal or glass with good heat conducting performance, a bimetallic strip electrode is sealed inside the closed shell, the electrode is in an off state at natural temperature, no current flows through the bimetallic strip electrode, and when the fire sensor is in a fire environment or the temperature exceeds a set value, the bimetallic strip is heated and bent, and the electrodes are in contact conduction with each other. 6. The forest fire alarm system of claim 2, wherein: the circuit module is connected with the wireless signal transmitting module and the battery module and is connected with the plurality of fire sensors in a parallel connection mode, the detection area is greatly increased under the condition that the power is not consumed, when the ambient temperature of the fire sensors rises to a set value, the electrodes are mutually contacted and conducted, the whole circuit is conducted, and the battery module starts to supply power. 7. The forest fire alarm system of claim 2, wherein: the wireless signal transmitting module transmits a wireless signal once the whole circuit is conducted.
CN103745550A | Forest fireproof patrolling system | The invention provides a forest fireproof patrolling system which includes a high-definition camera forest fireproof monitoring terminal, a simulating camera forest fireproof monitoring terminal, a sensor terminal, a server side and an unmanned plane, wherein the high-definition camera forest fireproof monitoring terminal is connected with the server side through a wireless network; the simulating camera forest fireproof monitoring terminal is connected with the server side through the wireless network; and the sensor terminal is connected with the server side through satellite communication. The server side includes a main-control server, an access server, a navigation server, a log server and an authority management server, a video analyzing server and a data analyzing server. The system also includes a remotely controlled unmanned plane. A high-definition camera is arranged on the unmanned plane. The unmanned plane is connected with the server side through a satellite communication module so as to receive the control of the server side and transmit received images to the server side. | 1. a forest fire protection inspection system, is characterized in that, comprises high-definition camera forest fire protection monitor terminal, simulation camera forest fire protection monitor terminal, sensor terminal, server end, unmanned plane; Described high-definition camera forest fire protection monitor terminal comprises base and is arranged at also can be along the watch-dog of described base rotation on base, and described watch-dog comprises shell and is arranged at high-definition camera, temperature sensor, smoke transducer, main circuit board, the positioning chip in shell; Described main circuit board is provided with video chip, sensor chip, Wireless Data Transmission chip, wherein said video chip connects described high-definition camera, described sensor chip connects described temperature sensor and smoke transducer, and described Wireless Data Transmission chip connects described video chip and sensor chip and by wireless communication networks, is transferred to server end with image and the reading that described video chip and sensor chip are received; Described Wireless Data Transmission chip also connects positioning chip; A sidewall of described shell is provided with opening so that described high-definition camera stretches out described shell; And the both sides of described high-definition camera are respectively equipped with smoke transducer and temperature sensor; Wherein said high-definition camera forest fire protection monitor terminal is provided with solar powered mechanism, and described solar powered mechanism comprises controller for solar, accumulator, and wherein said accumulator connects described solar panel by described controller for solar; Described temperature sensor, smoke transducer be active sensor and connect described accumulator, and described high-definition camera, main circuit board also connect described accumulator; Described positioning chip connects described temperature sensor, smoke transducer to position and to pass back to the server end of far-end while occurring to report to the police at described temperature sensor, smoke transducer; Temperature sensor described in described high-definition camera, smoke transducer are to obtain high-definition image at described temperature sensor, smoke transducer while occurring to report to the police and to pass back to the server end of far-end; Described simulation camera forest fire protection monitor terminal comprises base and is arranged at also can be along the watch-dog of described base rotation on base, and described watch-dog comprises shell and is arranged at simulation camera, temperature sensor, smoke transducer, the main circuit board in shell; Described main circuit board is provided with video chip, sensor chip, cable data transmission chip, positioning chip, wherein said video chip connects described simulation camera, described sensor chip connects described temperature sensor and smoke transducer, and described cable data transmission chip connects described video chip and sensor chip and by cable data communication network, is transferred to server end with image and the reading that described video chip and sensor chip are received; Described cable data transmission chip also connects positioning chip, and a sidewall of described shell is provided with opening so that described simulation camera stretches out described shell; And the both sides of described simulation camera are respectively equipped with smoke transducer and temperature sensor; Wherein said simulation camera forest fire protection monitor terminal is provided with solar powered mechanism, and described solar powered mechanism comprises controller for solar, accumulator, and wherein said accumulator connects described solar panel by described controller for solar; Described temperature sensor, smoke transducer be active sensor and connect described accumulator, and described simulation camera, main circuit board also connect described accumulator; Described positioning chip connects described temperature sensor, smoke transducer to position and to pass back to the server end of far-end while occurring to report to the police at described temperature sensor, smoke transducer; Temperature sensor described in described simulation camera, smoke transducer are to obtain image at described temperature sensor, smoke transducer while occurring to report to the police and to pass back to the server end of far-end; Described sensor terminal comprises base and is arranged at also can be along the watch-dog of described base rotation on base, and described watch-dog comprises shell and is arranged at temperature sensor, smoke transducer, the main circuit board in shell; Described main circuit board is provided with sensor chip, satellite communication data transmission chip, wherein said sensor chip connects described temperature sensor and smoke transducer, described satellite communication data transmission chip connect described sensor chip with reading that described sensor chip is received via satellite communication transfer to server end; A sidewall of described shell is provided with opening so that described smoke transducer and temperature sensor to be set; Wherein said sensor terminal is provided with solar powered mechanism, and described solar powered mechanism comprises controller for solar, accumulator, and wherein said accumulator connects described solar panel by described controller for solar; Described temperature sensor, smoke transducer be active sensor and connect described accumulator, and described high-definition camera, main circuit board also connect described accumulator; Described positioning chip connects described temperature sensor, smoke transducer to position and to pass back to the server end of far-end while occurring to report to the police at described temperature sensor, smoke transducer; Temperature sensor described in described high-definition camera, smoke transducer are to obtain image at described temperature sensor, smoke transducer while occurring to report to the police and to pass back to the server end of far-end; Described server end comprises main control server, access server, navigation server, described access server connects described high-definition camera forest fire protection monitor terminal and simulation camera forest fire protection monitor terminal by gateway, and described main control server connects described access server; Described navigation server connects main control server to generate navigation information; Described server end also comprises video analytics server, the data analytics server for the reading of sensor is analyzed for video is analyzed; Wherein said main control server connects described video analytics server, data analytics server; Described system also comprises the unmanned plane of Long-distance Control, and described unmanned plane is provided with monitoring module and main circuit board; Wherein said monitoring module comprises base and is arranged at also can be along the watch-dog of described base rotation on base, and described watch-dog comprises shell and is arranged at high-definition camera, temperature sensor, the smoke transducer in shell; A sidewall of described shell is provided with opening so that described high-definition camera stretches out described shell; And the both sides of described high-definition camera are respectively equipped with smoke transducer and temperature sensor; Described main circuit board is provided with video chip, sensor chip, satellite communication chip, wherein said video chip connects described high-definition camera, described sensor chip connects described temperature sensor and smoke transducer, described satellite communication chip connects respectively described video chip, sensor chip, and communication connection server end connects with the control command of reception server and the image receiving and reading are transferred to server end via satellite. . 2. forest fire protection inspection system according to claim 1, it is characterized in that, described Wireless Data Transmission chip is that LTE transmission chip is to carry out communication so that described image and reading are transferred to server end by LTE wireless communication technique by being solidificated in SIM card and the base station of the support LTE transmission technology on described main circuit board. . 3. forest fire protection inspection system according to claim 1, is characterized in that, wherein said cable data transmission chip is optical communication module, and described cable data transmission chip is by optical fiber connection server end. . 4. forest fire protection inspection system according to claim 1, is characterized in that, described server end also comprises log server, right management server, and described log server connects described main control server with log; Described right management server connects the data of described main control server can access according to default control of authority login user. . 5. forest fire protection inspection system according to claim 1, it is characterized in that, described server end is also provided with the fault alarm server whether breaking down to determine wired data transmission network for sending heartbeat signal, and described fault alarm server connects described access server.
KR20180030484A | IOT Fire Monitoring System Using Dust Sensor and IOT Communication | The present invention relates to an unmanned forest fire monitoring system including an unmanned forest fire monitoring device (200). According to the present invention, the unmanned forest fire monitoring device (200) is supplied with power charged from a solar cell to drive ultra-fine dust, fine dust, and smoke sensors; the ultra-fine dust, fine dust, and smoke concentrations measured by the sensors are transmitted to a LoRa gateway installed in a central control center through a LoRa terminal connected to the sensors; the transmitted data of the unmanned forest fire monitoring device (200) is processed by a forest fire management server installed in the central control center; and the forest fire management server checks the occurrence of a forest fire or abnormality of a detection device, and automatically contacts the person in charge, who is registered, to induce a prompt measure. The unmanned forest fire monitoring system of the present invention allows the forest fire management server to promptly predict the location of a forest fire with the data transmitted from the unmanned forest fire monitoring device to make emergency contact with a relevant institution and the person in charge so as to induce a measure. Accordingly, a measure for a forest fire can be performed at an early stage, thereby minimizing damage to forest and properties. | 1. A microfine dust sensor 210 for measuring changes in the concentration of ultrafine dust, fine dust and smoke, which is increased due to the occurrence of forest fires, a fire detection sensor 220 having a fine dust sensor 220 and a smoke sensor 230, A LoRa terminal 150 for sending data measured by the sensor 200 and the sensor to the gateway 400 installed at the central control center through the LoRa terminal 150 and a solar cell 150 for supplying power to the unmanned fire alarm 100 A fire alarm system 100 having a charging system 170 including a battery charger 160 and a rechargeable battery 180, a GIS system 120 for obtaining installation location data, When the gateway 400 receives the data transmitted from the forest server 100 and transmits the data to the forest fire management server 600, the server manages the forest fire by analyzing and synthesizing the data. 2. The method according to claim 1,In the area where the gateway 400 installed in the central control center can not directly receive the signal transmitted from the LoRa terminal 150 connected to the forest fire detection sensor as a geographical problem, the fire alarm is transmitted between the unmanned fire detector 100 and the gateway 400 installed in the central control station And a LoRa repeater (300) for relaying a signal of the LoRa terminal (150) is additionally installed and operated in the unmanned fire fighting system. 3. The method according to claim 1,The unmanned fire fighting sensor 200 signal received from the gateway 400 is transmitted to the forest fire fighting server 600 and the information is analyzed and synthesized to be displayed on the WEB and the fire fighting server 600 recognizes the fire incident The automatic unmanned fire fighting system. 4. The method of claim 1, whereinThe supporting rods 800 for installing the unmanned fire fighting fire monitoring apparatus are made of separate rods 801-1 to 801-N that can be separated and assembled, and the rods of each stage are fixed by a fixing screw 830 when assembled, The unmanned fire monitoring device 100 can be installed and maintained in the support 800 without raising or lowering the rod by directly lifting the fixing screw 830 or raising and lowering the support platform 800. [ Unmanned fire monitoring system. 5. The method of claim 1, whereinThe unmanned fire fighting apparatus may be configured to send data including ultrafine dust, fine dust and smoke concentration data, the status of the unmanned fire monitor 100, the location information acquired by the GPS system 120, and the wind direction 260 to the forest fire management server Unmanned forest fire monitoring system. 6. The fire fighting system according to claim 1, characterized in that it detects the change of concentration of ultrafine dust, fine dust and smoke due to forest fire,. 7. (1) is operated by a mixed network of LoRa Private Netwok, Public Netwok or Private Netwok and Public Netwok. 8. In Item 1When the LoRa gateway designated by the hiker is connected to the communication terminal 150 and the data is sent, the LoRa repeater installed in the unmanned fire fighting system receives the LoRa gateway and sends the information to the management server of the central control station. (600), and can be used as an emergency network. 9. Minute dust, smoke, and smoke concentration data received by the wildfire management server 600 are displayed in the form of time change, surrounding concentration, wind direction, and the like in the position of the unmanned fire fighting monitor 100 on the map, Minute dust and smoke concentration is drawn to extract an abnormal region having a large concentration change to predict the occurrence of forest fires in advance and a temperature and humidity sensor is added to the unmanned fire forest monitor 200 to display a forest fire dangerous area, Unmanned firefighting surveillance system. 10. The method of claim 1, whereinA forest fire monitoring system, characterized in that an unmanned camera or a drone is used together to identify a forest fire prediction alarm of a forest fire monitoring server .
CN214376825U | Forest fire temperature measurement and alarm integrated device | The utility model discloses a forest fire temperature measurement and alarm integrated device which comprises a box body, shutters are fixedly installed in the middle of the periphery of the outer side of the box body, fixing structures are arranged at the positions, close to the upper end and the lower end, of one side of the box body respectively, and each fixing structure comprises a base, a screw, a limiting ring, a stud, an adjusting ring and a nut. The front end and the rear end of one side of the base are fixedly connected with the box body through four sets of screws correspondingly, a limiting ring is fixedly connected between the front end and the rear end of the other side of the base, the two sets of studs are fixedly connected with the front end and the rear end of one side of the base correspondingly, and the front end and the rear end of the adjusting ring sleeve the outer sides of the two sets of studs correspondingly. The adjusting ring is in sliding connection with the stud; the forest fire temperature measurement and alarm integrated device can be conveniently and fixedly installed on a telegraph pole or a tree trunk in a forest, has the function of facilitating maintenance, and is wide in application range. | 1. The utility model provides a forest fire temperature measurement and integrative equipment of warning which characterized in that: comprises a box body (1), a louver (2) is fixedly installed at the middle position of the periphery of the outer side of the box body (1), a fixing structure (3) is respectively arranged at the upper end and the lower end of one side of the box body (1) by leaning on the upper end and the lower end of the box body (1), the fixing structure (3) comprises a base (4), screws (5), a limiting ring (6), studs (7), an adjusting ring (8) and nuts (9), the front end and the rear end of one side of the base (4) are respectively and fixedly connected with the box body (1) through four groups of screws (5), the limiting ring (6) is fixedly connected between the front end and the rear end of the other side of the base (4), two groups of studs (7) are respectively and fixedly connected with the front end and the rear end of one side of the base (4), the front end and the rear end of the adjusting ring (8) are respectively sleeved at the outer sides of the two groups of studs (7), the adjusting ring (8) is slidably connected with the studs (7), and the nuts (9) are in threaded connection with the studs (7), the lifting structure (10) is arranged at the middle position of the top of the box body (1), the lifting structure (10) comprises a handle (11), a box body (12), lifting rods (13), guide rails (14), a bottom plate (15) and spring bolts (16), the bottom of the handle (11) is fixedly connected with the middle of the top of the box body (12), two groups of lifting rods (13) are respectively arranged at the positions of the two sides of the box body (12) close to the front end and the rear end, the outer sides of the four groups of lifting rods (13) are fixedly connected with the box body (12), the four groups of lifting rods (13) are respectively sleeved inside the four groups of guide rails (14), the lifting rods (13) and the guide rails (14) are in sliding connection, the bottoms of the guide rails (14) are fixedly connected with the top of the bottom plate (15) and the inner side of the top of the box body (1) close to the two ends, the bottoms of the spring bolts (16) are respectively and fixedly installed at the positions of the top of the four corners of the box body (1), the temperature sensor (17) and the alarm (18) are arranged at the bottom of the inner side of the box body (12), the alarm (18) is located on two sides of the temperature sensor (17), and the bottoms of the temperature sensor (17) and the two sets of alarms (18) are movably connected with the bottom of the inner side of the box body (12). . 2. The forest fire temperature measurement and alarm integrated equipment as claimed in claim 1, wherein: the four groups of shutters (2) are all formed by arranging five louver blades at equal intervals, and the louver blades are arranged at seventy-five degrees from the horizontal plane. . 3. The forest fire temperature measurement and alarm integrated equipment as claimed in claim 1, wherein: the box body (1) is characterized in that a rectangular hole is formed in the center of the top of the box body (1), and the size of the rectangular hole is matched with the size of the top of the box body (12). . 4. The forest fire temperature measurement and alarm integrated equipment as claimed in claim 1, wherein: the width of two sides of the box body (12) is less than the width of the top of the box body (12), and the outer sides of the lifting rods (13) on two sides of the box body (12) are respectively flush with the two sides of the top of the box body (12). . 5. The forest fire temperature measurement and alarm integrated equipment as claimed in claim 1, wherein: rectangular holes are formed in the positions, close to the bottoms, of the two sides of the four groups of lifting rods (13), and the size of each rectangular hole is matched with the size of the bolt of the spring bolt (16). . 6. The forest fire temperature measurement and alarm integrated equipment as claimed in claim 1, wherein: the box body (12) is square, and the front side of the box body (12) is open.
CN209859255U | Forest fire early warning device | The utility model discloses a forest fire early warning device. The device comprises a fixing hoop, a supporting base is fixedly connected to the side wall of one side of the fixing hoop. The top of the supporting base is fixedly connected with a columnar shell. A solar cell panel is fixedly connected to the outer wall of the top of the columnar shell. The solar cell panel is of an arc-shaped structure. The end, away from the fixing hoop, of the columnar shell is rotationally connected with a rotating shaft. A plurality of connecting rods are fixedly connected to the shaft wall of the rotatingshaft at equal intervals; the forest fire early warning device is simple in structure. Convenient use, the device can be installed on a tree through the arranged fixing hoop and connecting belt, thedevice is convenient to disassemble and assemble, dust and fallen leaves on the solar cell panel can be automatically removed through the arranged sponge brush plate, the fallen leaves and the dust cannot influence use of the device, and meanwhile manpower resources do not need to be consumed for regular cleaning of the device. Time and labor are saved, and a large number of labor resources can besaved. | 1. The forest fire early warning device is characterized by comprising a fixing hoop (1), wherein a supporting seat (4) is fixedly connected onto the side wall of one side of the fixing hoop (1), a cylindrical shell (5) is fixedly connected onto the top of the supporting seat (4), a solar cell panel (6) is fixedly connected onto the outer wall of the top of the cylindrical shell (5), the solar cell panel (6) is of an arc-shaped structure, one end, far away from the fixing hoop (1), of the cylindrical shell (5) is rotatably connected with a rotating shaft (7), a plurality of connecting rods (8) are fixedly connected onto the shaft wall of the rotating shaft (7) at equal intervals, fan blades (12) are fixedly connected onto the shaft wall, far away from one end of the cylindrical shell (5), of the rotating shaft (7), the other ends of the connecting rods (8) are fixedly connected with an arc-shaped plate (9), and a first sponge brush plate (10) is bonded onto the plate wall, close to one side of the cylindrical shell (, the first sponge brush board (10) is in contact with a solar cell panel (6), a signal output antenna (13) is fixedly connected to the outer wall of one end, away from a rotating shaft (7), of the cylindrical shell (5), a smoke detector (14), an infrared temperature detector (15), a charging power supply (16), a temperature sensor (17), an antenna communicator (18), an alarm (19), a controller (20) and a GPS communicator (21) are arranged inside the cylindrical shell (5), the smoke detector (14) is arranged below the antenna communicator (18), the infrared temperature detector (15) is arranged on one side of the smoke detector (14), the alarm (19) is arranged on one side of the antenna communicator (18), the alarm (19) is arranged above the infrared temperature detector (15), the charging power supply (16) is arranged on one side, away from the smoke detector (14), of the infrared temperature detector (15), the controller (20) sets up the one side of keeping away from antenna communicator (18) at alarm (19), controller (20) set up the top at charging source (16), one side that infrared temperature detector (15) were kept away from in charging source (16) is set up in temperature sensor (17), GPS communicator (21) set up the one side of keeping away from alarm (19) at controller (20), GPS communicator (21) set up the top at temperature sensor (17). 2. A forest fire warning apparatus as claimed in claim 1, wherein: the fixed hoop (1) is fixedly connected with a connecting band (2) on the side wall far away from one end of the supporting seat (4). 3. A forest fire warning apparatus as claimed in claim 1, wherein: the inner wall of the fixed hoop (1) close to one side of the connecting band (2) is bonded with a plurality of rubber strips (3) which are arranged at equal intervals. 4. A forest fire warning apparatus as claimed in claim 1, wherein: the bottom of the supporting seat (4) is bonded with a second sponge brush plate (11), and the second sponge brush plate (11) is in contact with the first sponge brush plate (10). 5. A forest fire warning apparatus as claimed in claim 1, wherein: the solar cell panel (6) is electrically connected with the smoke detector (14), the infrared temperature detector (15), the temperature sensor (17), the antenna communicator (18), the alarm (19), the controller (20) and the GPS communicator (21) through the charging power supply (16).
CN209149516U | Forest fire automatic alarm device based on solar power generation | The utility model discloses an automatic forest fire alarm device based on solar power generation, and the device is characterized in that a photovoltaic cell panel is disposed at the top end of a device main body through a photovoltaic tracking support; wherein the device main body comprises a shell, and a data processing and control module, a Beidou communication module and a storage battery pack which are arranged in the shell; the photovoltaic cell panel is electrically connected with the data processing and control module through the storage battery pack, and the data processing and control module is in communication connection with a remote control terminal through the Beidou communication module. The data processing and control module comprises a main control unit, an environmentaldata monitoring unit and a photovoltaic tracking unit; the environment data monitoring unit and the photovoltaic tracking unit are in communication connection with the main control unit. The forest fire alarm device solves the problems that an existing forest fire alarm device is greatly influenced by the environment and a signal emitter, is small in application range, needs to consume a large amount of manpower and material resources to conduct regular inspection and maintenance, cannot send fire situations to related departments in time, and causes heavy losses. | 1. a kind of forest fire automatic alarm device based on solar power generation, which is characterized in that including photovoltaic battery panel (1),Photovoltaic tracking bracket and apparatus main body； The photovoltaic battery panel (1) is arranged by photovoltaic tracking bracket on apparatus main body top； Described device main body includes shell (8) and the data processing being set in shell (8) and control module, Beidou communication mouldBlock and battery group；The photovoltaic battery panel (1) is electrically connected by battery group and data processing and control module, the numberIt is communicated to connect according to processing and control module by Beidou communication module and long-range controlling terminal； Shell (8) outer surface is provided with device and fixes bracket (13), and shell (8) bottom is provided with ventilation slot； The data processing and control module include main control unit, monitoring environmental data unit and photovoltaic tracking unit；The ringBorder data monitoring unit and photovoltaic tracking unit are communicated to connect with main control unit. . 2. the forest fire automatic alarm device according to claim 1 based on solar power generation, which is characterized in that describedPhotovoltaic tracking bracket includes pitch angle rotary drive mechanism (4), azimuth rotary drive mechanism (6), photovoltaic cell plate bracing frame(2) and support post (7)； The photovoltaic battery panel (1) be fixedly installed in photovoltaic cell plate bracing frame (2) towards sunny side； The pitch angle rotary drive mechanism (4) is set to the opaco of photovoltaic cell plate bracing frame (2), and passes through swing hingeIt is connect with photovoltaic cell plate bracing frame (2)； The pitch angle rotary drive mechanism (4) is connect by azimuth rotary drive mechanism (6) with support post (7)； The photovoltaic cell plate bracing frame (2) is provided with a position of sun detection sensor (5), the photovoltaic cell towards sunny sideA support frame attitude detecting sensor (3) is provided on the in the shade face of plate bracing frame (2)； The position of sun detection sensor (5) and support frame attitude detecting sensor (3) are communicated to connect with main control unit. . 3. the forest fire automatic alarm device according to claim 2 based on solar power generation, which is characterized in that describedMonitoring environmental data unit includes baroceptor (9), smoke sensor device (10) and Temperature Humidity Sensor (11)； The baroceptor (9), smoke sensor device (10) and Temperature Humidity Sensor (11) are embedded in the outer of apparatus main bodyOn shell (8), and it is connect by a signal processing circuit with main control unit. . 4. the forest fire automatic alarm device according to claim 3 based on solar power generation, which is characterized in that describedSignal processing circuit between smoke sensor device (10) and main control unit are as follows: The signal output end of smoke sensor device (10) is connect with the base stage of triode VT1, the collector and diode of triode VT1The anode of the first fixing end connection of the cathode of VD1, slide rheostat RP1, the emitter of triode VT1 and diode VD2 withAnd the one end resistance R1 connection； The anode of diode VD1 is connect with one end of resistance R2 and battery； The second fixing end of slide rheostat RP1 is connect with the cathode of the other end of resistance R1, capacitor C1；Slide rheostat RP1The first fixing end connect with the sliding end of slide rheostat RP1； The cathode of diode VD2, the anode of capacitor C1 are connect with the base stage of triode VT2, and the collector of triode VT2 passes throughResistance R3 is connect with the base stage of the other end of resistance R2 and triode VT3, the emitter of the VT2 of triode and bearing for capacitor C1Pole connect and ground； The emitter of triode VT3 is grounded, and the collector of triode VT3 and the smoke data signal input part of main control unit connectIt connects. . 5. the forest fire automatic alarm device according to claim 3 based on solar power generation, which is characterized in that describedSignal processing circuit between baroceptor (9) and main control unit are as follows: The signal output end of baroceptor (9) is connect with one end of resistance R5, the other end and operational amplifier IC2 of resistance R5Inverting input terminal and resistance R6 one end connection, the non-inverting input terminal of operational amplifier IC2 and ground resistance R11 and cunningThe first fixing end connection of dynamic rheostat R12, the second fixing end and battery and slide rheostat of slide rheostat R12The sliding end of R12 connects, and the power end of operational amplifier IC2 is connect with battery group, the ground connection termination of operational amplifier IC2The signal output end on ground, operational amplifier IC2 is connect with one end of resistance R16； The other end of resistance R6 and the first fixing end of slide rheostat R8, the sliding end of slide rheostat R8 and sliding variable resistanceThe first fixing end of device R7 connects； The second fixing end of slide rheostat R8 is grounded by resistance R18； The second fixing end of slide rheostat R7 is connect with one end of the sliding end of slide rheostat R7 and resistance R9, resistance R9The other end connect with one end of resistance R16； The other end of electronics R16 is connect with ground capacity C3, one end of resistance R17 and the first fixing end of slide rheostat R19； The other end of resistance R17 is connect with one end of the inverting input terminal of operational amplifier IC5 and capacitor C4, and capacitor C4's is anotherOne end is connect with the signal output end of operational amplifier IC5； The signal of the sliding end and operational amplifier IC5 of the second fixing end of slide rheostat R19 and slide rheostat R19 exportsEnd connection； The non-inverting input terminal of operational amplifier IC5 is connect with ground resistance R10； The power end of operational amplifier IC5 is connect with battery group, the ground terminal ground connection of operational amplifier IC5, operational amplifierThe signal output end of IC5 and the pressure data signals input terminal of main control unit connect. . 6. the forest fire automatic alarm device according to claim 3 based on solar power generation, which is characterized in that describedSignal processing circuit between Temperature Humidity Sensor (11) and main control unit are as follows: The signal output end of Temperature Humidity Sensor (11) is connected by the non-inverting input terminal of a resistance R20 and operational amplifier U1It connects, the reverse input end of operational amplifier U1 is connect with one end of ground resistance R21 and adjustable resistance R22, adjustable resistance R22The other end and operational amplifier signal output end connect； The power end of operational amplifier U1 is connect with battery group, the ground terminal ground connection of operational amplifier U1, operational amplifier U1Signal output end and main control unit data of the Temperature and Humidity module signal input part connect； The model LTC1047 of operational amplifier U1. . 7. the forest fire automatic alarm device according to claim 6 based on solar power generation, which is characterized in that describedPhotovoltaic tracking unit includes current sensor, azimuth motor driver and elevation angle motor driver, and and main control unitConnection, current sensor are also connect with photovoltaic battery panel (1)； The azimuth motor driver and elevation angle motor driver respectively with azimuth rotary drive mechanism (6) and pitch angleRotary drive mechanism (4) connection. . 8. the forest fire automatic alarm device based on solar power generation according to claim 7, which is characterized in that the masterControl unit is also connected with a reset key, and shell (8) surface of apparatus main body is provided with button operation mouth (12). . 9. the forest fire automatic alarm device according to claim 8 based on solar power generation, which is characterized in that describedThe main control chip model STM32F103 of main control unit； The model GYM2003B of the main control chip of the Beidou communication module； The position of sun detection sensor is the sun-sensor of model WE300； Support frame attitude detecting sensor is the attitude transducer of model CJRS-C01； The model BMP085 of the baroceptor； The model CA3302B of the smoke sensor device； The model AM2305 of the Temperature Humidity Sensor； The model CSNE151-100 of the current sensor. . 10. the forest fire automatic alarm device according to claim 1 based on solar power generation, which is characterized in that fromDynamic fire alarm installation is fixed on by device fixation bracket (13) is easy to receive Big Dipper satellite signal and sunlight in forestPosition.
CN222190000U | Alarm device for forest fire prevention | The utility model relates to the technical field of alarm devices, in particular to an alarm device for forest fire prevention, which comprises a main body rod, a camera device and a monitoring system, the main body rod is fixed on the ground, a solar photovoltaic panel is installed at the top of the main body rod, a fixing plate is further installed on the main body rod, and the camera device is installed below the fixing plate. According to the alarm device for forest fire prevention, the main body rod, the camera device and the monitoring system are combined for use, the camera device can monitor a forest in real time, a camera can rotate in a horizontal plane and a vertical plane, monitoring and shooting are carried out at all angles, and the monitoring range is wider; and an alarm can be given in time when a fire occurs. The solar photovoltaic panel provides electric energy support and is green and environment-friendly. | 1. An alarm device for forest fire prevention is characterized by comprising a main body rod (1), a camera device and a monitoring system;The main body rod (1) is fixed on the ground, a solar photovoltaic panel (11) is arranged at the top of the main body rod (1), a fixed plate (12) is also arranged on the main body rod (1), and the image pickup device is arranged under the fixed plate (12);The camera shooting device comprises a base (2), a rotating shaft (3) and a rotating frame (4), wherein the base (2) is fixedly connected to the bottom of a fixed plate (12) through screws (21), a track groove (31) is formed in the bottom of the rotating shaft (3), an electric motor (5) and a speed reducer (6) are arranged in the rotating shaft (3), an annular rotating disc (41) is arranged at the top of the rotating frame (4), the rotating disc (41) is rotationally connected with the rotating shaft (3) and is arranged in the track groove (31), the rotating disc (41) is connected with the output end of the speed reducer (6), baffle plates (42) are arranged on two sides of the bottom of the rotating frame (4), a bearing (43) is rotationally arranged between the baffle plates (42), a support (44) is fixedly connected to the bearing (43), one end of the support (44) is connected with an electric telescopic rod (7), and the other end of the support (44) is fixedly connected with a camera (8);the monitoring system comprises an alarm, a communication module, a controller and a storage battery. 2. The alarm device for forest fire prevention according to claim 1, wherein the camera (8) is electrically connected with the controller, the camera (8) monitors a smoke picture to transmit a signal to the controller, and the controller starts the alarm to give an alarm and transmits the signal to an external terminal through the communication module. 3. An alarm device for forest fire prevention according to claim 2, wherein one end of the electric telescopic rod (7) is rotatably connected to the bracket (44), and the other end is rotatably connected to the turntable (41). 4. An alarm device for forest fire prevention according to claim 3, characterized in that when the motor (5) and the speed reducer (6) rotate in the horizontal direction, the turntable (41) and the turret (4) are driven to rotate, and the camera (8) rotates in the horizontal direction. 5. An alarm device for forest fire prevention according to claim 4, wherein when the electric telescopic rod (7) is extended, the bracket (44) rotates downward around the bearing (43) to drive the camera (8) to rotate downward, and when the electric telescopic rod (7) is shortened, the bracket (44) rotates upward around the bearing (43) to drive the camera (8) to rotate upward. 6. The alarm device for forest fire prevention according to claim 1, wherein the monitoring system further comprises a smoke sensor and a temperature and humidity sensor, wherein the smoke sensor and the temperature and humidity sensor are electrically connected with the controller. 7. The forest fire prevention alarm device according to claim 1, wherein the solar photovoltaic panel (11) and the camera device are provided with two groups. .
CN105931410A | Forest fireproof monitoring device and method | The invention discloses a forest fireproof monitoring device which comprises a screw having a handle rod, a tip and a terminal end, and a PCB fixed on the handle rod of the screw in a way perpendicular to the vertical axis of the screw. An information processing unit, and a fireproof detection device and a GPS module connected with the information processing unit are arranged on one side of the PCB facing the terminal end of the screw. The invention further discloses a forest fireproof monitoring method which includes the step of fixing forest fireproof monitoring devices on trees at every 20 meters in a forest, wherein each forest fireproof monitoring device has an information processing unit, a fireproof detection device and a GPS module arranged therein. The fireproof detection device acquires fire hazard information and transmits the fire hazard information to the information processing unit, the information processing unit upon reception of the fire hazard information gives off alarm information if the occurrence of fire hazard is determined, and sends the alarm information and the geographical position information monitored by the GPS module to a monitoring center. The cost is very low, and the precision in high. The device and method can be used in large-area forest regions, and the coverage is wide. | 1. a forest fire protection monitoring device, it is characterised in that including:Screw, it has shank, tip and termination,Pcb board, its longitudinal axis being perpendicular to described screw is fixed at the shank of described screw, and described pcb board court One side to the termination of described screw is provided with the fire detecting devocw that information process unit is connected with described information process unit And GPS module. 2. forest fire protection monitoring device as claimed in claim 1, it is characterised in that described fire detecting devocw is infrared Any one or a few combination in temperature sensor, Smoke Sensor, contact type temperature sensor and humidity sensor. 3. forest fire protection monitoring device as claimed in claim 1, it is characterised in that also include:Base plate, its longitudinal axis being perpendicular to described screw is fixed at the shank of described screw, and described pcb board is fixed on On described base plate. 4. forest fire protection monitoring device as claimed in claim 1, it is characterised in that be additionally provided with on described pcb board:Communication module, it is connected with described information process unit；Anneta module, it is connected with described communication module；Battery management module, it is connected with described information process unit；AndMemory element, it is connected with described information process unit. 5. forest fire protection monitoring device as claimed in claim 3, it is characterised in that also include:Protective cover, its semicircular in shape, and it is set in described base plate, described pcb board and the outside of described termination. 6. a forest fire protection monitoring method, it is characterised in that comprise the steps:In forest, often it is separated by most 20m on trees, fixes a forest fire protection monitoring device, described forest fire protection monitoring dress Information process unit, fire detecting devocw and GPS module it is provided with in putting,Described fire detecting devocw gathers fire information and is transferred to described information process unit, and described information process unit receives After described fire information, if judging breaking out of fire, then alert,The geographical location information that described warning message and GPS module are monitored is sent to Surveillance center simultaneously. 7. forest fire protection monitoring method as claimed in claim 6, it is characterised in that described fire detecting devocw is infrared Any one or a few combination in temperature sensor, Smoke Sensor, contact type temperature sensor and humidity sensor；First temperature information of the trunk of trees that described contact type temperature sensor contacts for detection and by this first Temperature information is transferred to information process unit, and described information process unit is by this first temperature information and the first temperature threshold preset Value compares, if described first temperature information exceedes the first default temperature threshold, then it represents that the trunk of place trees contacts Flame, alert；Described infrared temperature sensor is used for the flame around radio remote distance detection trunk in the range of 20 meters, is converted into second Temperature information is also transferred to information process unit, and described information process unit is by this second temperature information and the second temperature preset Threshold value compares, if described second temperature information is beyond the second temperature threshold preset, then alert；Smoke Sensor is for detecting the smog around trunk and smog information being transferred to described information process unit, described letter Breath processing unit receives alert after described smog information；Humidity sensor is for detecting the humidity around trunk and humidity information being transferred to described information process unit, described letter Cease processing unit by humidity information compared with the humidity threshold preset, if described humidity information is less than described default humidity threshold Value, then alert. 8. forest fire protection monitoring method as claimed in claim 6, it is characterised in that described information process unit and described Connected by wireless telecommunications between Surveillance center. 9. forest fire protection monitoring method as claimed in claim 8, it is characterised in that described wireless telecommunications connect through mesh Real-time performance. 10. forest fire protection monitoring method as claimed in claim 7, it is characterised in that when described fire detecting devocw gathers During to environmental stimuli, described forest fire protection monitoring device is just activated. .
CN201707774U | Forest fire prevention early warning system | The utility model discloses a forest fire prevention early warning system, which comprises a front-end monitoring device, a communication and control server, an intelligent fire searching or fire judging server, a monitoring client and a geographic information system GIS. The communication and control server is respectively in signal connection with the front-end monitoring device and the intelligent fire searching or fire judging server, and the monitoring client is respectively in signal connection with the communication and control server, the intelligent fire searching or fire judging server and the geographic information system GIS. The early warning system is wide in monitoring range and more accurate in fire judgment, has no blind spot during station switching, can perform all-weather continuous monitoring, realizes real observation of dynamic conditions of forests, can perform fire monitoring in visible light fire identification and infrared flame identification ways, and is accurate in fire site positioning. | 1. forest fireproofing early warning system, it is characterized in that: form by front end monitoring arrangement, communication and Control Server, the search of the intelligent condition of a fire or condition of a fire differentiation server, monitor client, GIS Geographic Information System, communication is connected with intelligent condition of a fire search or condition of a fire differentiation server signal with the front end monitoring arrangement respectively with Control Server, and monitor client is differentiated server with communication with Control Server, the search of the intelligent condition of a fire or the condition of a fire respectively and is connected with GIS Geographic Information System signal. 2. a kind of forest fireproofing early warning system according to claim 1 is characterized in that: described front end monitoring arrangement is made up of visible image capturing head and infrared pick-up head. 3. a kind of forest fireproofing early warning system according to claim 1 and 2 is characterized in that: described monitor client is a computing machine. .
CN210743136U | Forest fire prevention early warning system and device | The utility model relates to the field of forest fire prevention warning equipment, in particular to a forest fire prevention early warning system and a forest fire prevention early warning device, which comprise a control center and an on-site early warning device, the on-site early warning device comprises a power supply unit, a control unit, a human body monitoring unit, an image acquisition unit, an alarm unit and a communication unit. When the on-site early warning device is used, the on-site early warning device is installed at a forest entrance. If someone arrives at the entrance of theforest, the human body monitoring unit monitors that someone enters the forest and sends a signal to the control unit. And the control unit sends an alarm command to the alarm unit after receiving the signal that someone exists in the human body monitoring unit. And the alarm unit sends an alarm signal according to the alarm command so as to remind people entering the forest to pay attention to fire prevention. Meanwhile, the communication unit is connected with the control center, and an administrator can check images shot by the image acquisition unit at the control center, so that the administrator can conveniently know the current condition of the forest entrance in real time. | 1. The utility model provides a forest fire prevention early warning system which characterized by: comprises a control center and a local early warning device; the on-site early warning device comprises a power supply unit, a control unit, a human body monitoring unit, an image acquisition unit, an alarm unit and a communication unit; the power supply unit is used for providing a stable power supply; the signal output end of the human body monitoring unit is connected with the monitoring signal input end of the control unit; the human body monitoring unit is used for monitoring whether a person enters a monitoring area or not and transmitting data obtained by monitoring to the control unit; the image signal output end of the image acquisition unit is connected with the image signal input end of the control unit; the image acquisition unit is used for shooting a monitoring area and sending a shot image to the control unit; the alarm command input end of the alarm unit is connected with the alarm command output end of the control unit; the alarm unit is used for receiving the alarm command of the control unit and sending an alarm signal according to the alarm command; the data transmission end of the communication unit is connected with the data transmission end of the control unit; the communication unit is used for receiving the data of the control unit and sending the data to the control center; the communication unit is also used for receiving the command of the control center and sending the command to the control unit; the control unit is used for receiving the signal of the human body monitoring unit and sending an alarm command to the alarm unit according to the signal of the detection unit; the control unit is also used for sending the image signal acquired by the image acquisition unit to the control center through the communication unit; the control center is used for receiving the signals of the local early warning device or sending instructions to the local early warning device. . 2. The forest fire prevention early warning system of claim 1, wherein: the power supply unit comprises a solar cell panel and a storage battery; the storage battery is used for storing electric energy generated by the solar panel. . 3. The forest fire prevention early warning system of claim 1, wherein: the alarm unit comprises an alarm lamp, a display screen and a loudspeaker; when the alarm unit sends out an alarm signal, the warning lamp flickers, the display screen displays a warning word, and the loudspeaker plays warning sound. . 4. The forest fire prevention early warning system of claim 1, wherein: the human body monitoring unit comprises an infrared human body sensor; and the signal output end of the infrared human body sensor is connected with the monitoring signal input end of the control unit. . 5. The forest fire prevention early warning system of claim 1, wherein: the communication unit is a 4G communication module. . 6. The forest fire prevention early warning system of claim 5, wherein: the 4G communication module is provided with an antenna. . 7. The forest fire prevention early warning system of claim 1, wherein: the on-site early warning device also comprises a storage unit; the data connecting end of the storage unit is connected with the data connecting end of the control unit; the storage unit is used for receiving and storing the data of the control unit; the control unit is also used for sending the data in the storage unit to the control center through the communication unit. . 8. The forest fire prevention early warning system of claim 1, wherein: the image acquisition unit is a camera; the number of the cameras is multiple; each camera shoots a direction. . 9. The utility model provides a forest fire prevention early warning device which characterized by: comprising a forest fire prevention warning system according to any one of claims 1 to 7; the power supply unit comprises a solar panel (1) and a storage battery; the solar panel (1) is matched with the shell (2) and used with the cleaning assembly; the shell (2) is in a groove shape; the solar panel (1) is arranged at the opening of the shell (2); the cleaning assembly comprises a screw pair, a driving motor (3), a connecting rod (4), a cross rod (5) and a scraper (6); the screw pair is arranged inside the shell (2); a screw rod (7) of the screw rod pair extends from one end of the solar cell panel (1) to the other end; the driving motor (3) is arranged on the inner wall of the shell (2) and is in transmission connection with the screw rod (7); the lower end of the connecting rod (4) is connected with a nut (8) of the screw pair, and the upper end of the connecting rod is connected with the cross rod (5); the projections of the cross rod (5) and the screw rod (7) in the horizontal plane are in a cross shape, and two ends of the cross rod (5) respectively extend to two ends of the solar cell panel (1); the scraping plate (6) is arranged on the cross rod (5) and is abutted against the upper surface of the solar cell panel (1); and the power supply input end of the driving motor (3) is connected with the power supply output end of the control unit. . 10. A forest fire prevention early warning apparatus as claimed in claim 9, wherein: the solar cell panel (1) is provided with two blocks; a sliding gap (11) is arranged between the two solar cell panels (1); the connecting rod (4) penetrates through the sliding gap (11) and extends above the solar panel (1); the cross rod (5) is connected to the upper end of the connecting rod (4).
CN116071669A | Forest fire detection method based on deconvolution feature fusion | The invention discloses a forest fire detection method based on deconvolution feature fusion, and the method comprises the following steps: (1) collecting a video through a camera installed in a forest and a timing cruising unmanned plane, converting a picture and the video into a signal, and transmitting the signal to a ground station through a transmission network; (2) performing image processing on a signal transmitted back by the camera through a deconvolution algorithm; and (3) the unmanned aerial vehicle is provided with a thermal imaging infrared lens, so that the temperature range in the image can be measured, the point with the highest temperature in the image can be positioned, and the fire scene situation and the position of the trapped person can be mastered in real time. According to the forest fire detection method based on deconvolution feature fusion, a forest is detected through a timed cruising unmanned aerial vehicle and a camera, the unmanned aerial vehicle is provided with a thermal imaging infrared lens, the temperature range in an image can be measured, a point with the highest temperature in the image can be positioned, and the situation of a fire scene and the position of trapped people can be mastered in real time. | 1. A forest fire detection method based on deconvolution feature fusion is characterized by comprising the following steps: (1) The method comprises the steps that video is collected through a camera installed in a forest and an unmanned aerial vehicle cruising at fixed time, pictures and the video are converted into signals, and the signals are transmitted to a ground station through a transmission network; (2) The signals transmitted back by the camera are subjected to image processing by a deconvolution algorithm, when the system finds a fire disaster point by the image processing, a control person verifies the fire disaster point by a visible light shooting picture, and accurate early warning of forest fires can be realized by confirming; (3) The unmanned aerial vehicle is equipped with the infrared lens of thermal imaging, can measure the temperature range in the image to the highest point of temperature in the location image, grasp scene of a fire and stranded personnel's position in real time, according to unmanned aerial vehicle GPS height H that descends, yaw angle theta, the cloud deck that descends and unmanned aerial vehicle horizontal direction's contained angle alpha and ground contained angle beta, calculate the position of scene of a fire, and immediately with the information transfer for the place ahead personnel of putting out a fire. . 2. The forest fire detection method based on deconvolution feature fusion of claim 1, wherein the deconvolution in step (2) is implemented by the following steps: atransforming the original input feature map x to obtain a new feature map x'; bSolving the new convolution kernel setting; cconventional convolution is performed on the new feature map with the new convolution kernel, and the result is the deconvolution result. . 3. The forest fire detection method based on deconvolution feature fusion of claim 1, wherein the calculation method of the fire scene position in the step (3) is as follows: and calculating a projection distance L between the fire scene and the aircraft according to the height H and the included angle beta, then calculating an included angle y of the L in the N direction according to the yaw angle theta and the horizontal included angle alpha between the cradle head and the aircraft, projecting in the longitude and latitude direction to obtain the longitude and latitude deviation with the aircraft, and finally adding the longitude and latitude of the aircraft to obtain the position of the fire scene. . 4. A deconvolution feature fusion-based forest fire detection method in accordance with claim 1, comprising a detection system characterized by: the detection system consists of a front-end system, a transmission network, a ground system, an alarm system, a power supply system and a monitoring center, wherein the front-end system is connected to the monitoring center through an optical fiber line. . 5. A forest fire detection method based on deconvolution feature fusion as recited in claims 1-4, wherein: the front-end system consists of a camera system, an embedded system, a picture transmission transmitter and communication equipment, the ground system consists of a PC end, a picture transmission receiver and communication equipment, and the forest fire detection method based on deconvolution feature fusion is characterized in that: the camera shooting system comprises a camera and an unmanned aerial vehicle, the alarm system is composed of an alarm host, four infrared correlation and a high-definition network ball machine, when abnormal behaviors are detected, the alarm host transmits alarm information to a monitoring center, and the monitoring center links the ball machine to track a target object, and amplifies a field picture in real time so as to play a role of preventing alarm. . 6. A forest fire detection method based on deconvolution feature fusion as recited in claims 1-4, wherein: the alarm system comprises an alarm statistics module and an alarm information display module; the alarm statistics module provides statistical analysis on platform alarm data, the analysis result is displayed in a chart mode, and the alarm statistics report time granularity is: year, month, week, day, statistics of the subjects: dividing according to alarm event and alarm level; the alarm information display module provides a special alarm center, and integrates and displays real-time alarm and historical alarm data, including relevant video, video and picture information of the alarm. . 7. A forest fire detection method based on deconvolution feature fusion as recited in claims 1-4, wherein: the detection system is in butt joint with the weather station system, and various environmental quantity data such as wind direction, wind speed, temperature, humidity and the like monitored by the weather station are integrated with the detection system. . 8. A forest fire detection method based on deconvolution feature fusion as recited in claims 1-4, wherein: the monitoring center manages all the devices in the forest area and receives the video, audio and environmental information reported by the forest area, and can meet the requirements of viewing the video information of the user and controlling the devices in the forest area.
CN106408836A | Forest fire alarm terminal and system | The invention belongs to the forest security protection technical field and discloses a forest fire alarm terminal and system. The forest fire alarm terminal includes a temperature and humidity sensor, a smoke sensor, an NB-IoT transmitting module, a control module, a power source and a support; the temperature and humidity sensor is used for detecting the temperature and humidity of a surrounding environment; the smoke sensor is used for detecting the smoke concentration of the surrounding environment; the NB-IoT transmitting module is used for transmitting fire alarm warning information; and the control module is connected with the temperature and humidity sensor, the smoke sensor, the fire alarm transmitting module and the power source and is used for controlling the NB-IoT transmitting module to transmit the fire alarm warning information when the temperature, humidity or smoke concentration of the surrounding environment exceeds a preset temperature alarm threshold value, a preset humidity threshold value and a preset smoke concentration threshold value. With the forest fire alarm terminal and system of the invention adopted, the accuracy, reliability, timeliness, working efficiency and alarm effect of forest fire monitoring and alarm can be improved. | 1. a kind of forest fire alarm terminal is it is characterised in that include Temperature Humidity Sensor, Smoke Sensor, NB-IoT transmitting Module, control module, power supply and support, described Temperature Humidity Sensor is used for detecting the temperature and humidity of surrounding, described cigarette Mist sensor is used for detecting the smokescope of surrounding, described NB-IoT transmitter module is used for launching fire alarm information, institute State control module to be connected with described Temperature Humidity Sensor, Smoke Sensor, fire alarm transmitter module and power supply, for when described The temperature of surrounding, humidity or smokescope that Temperature Humidity Sensor and Smoke Sensor detect exceed preset temperature respectively When alert threshold, default humidity alert threshold and default smokescope alert threshold, control described NB-IoT transmitter module transmitting Fire alarm information. . 2. forest fire alarm terminal according to claim 1 is it is characterised in that also include flame sensor, for examiningSurvey and in surrounding, whether there is flame, described control module is additionally operable to when described flame sensor detects flame control instituteState NB-IoT transmitter module transmitting fire alarm information. . 3. forest fire alarm terminal according to claim 1 is it is characterised in that also include setup module, in advanceSetting temperature buzzer threshold value, humidity alert threshold and smokescope alert threshold. . 4. forest fire alarm terminal according to claim 1 is it is characterised in that also include for detecting described power supplyThe electric quantity of power supply detection module of electricity, when described electric quantity of power supply detection module detects the electricity stating power supply less than default electricity thresholdDuring value, described control module is additionally operable to control described NB-IoT transmitter module transmitting electricity warning information. . 5. forest fire alarm terminal according to claim 1 is it is characterised in that described power supply is solaode or poly-Compound lithium battery. . 6. forest fire alarm terminal according to claim 1 is it is characterised in that described control module is low-power consumption monolithicMachine. 7. a kind of forest fire alarm system is it is characterised in that include the forest fire alarm as described in any one of claim 1 to 6 Alarm terminal and fire alarm server, described fire alarm server is used for receiving the NB- of described forest fire alarm terminal The fire alarm information of IoT transmitter module transmitting, and fire is positioned according to the preset position information of described forest fire alarm terminal Calamity position. . 8. forest fire alarm system according to claim 7, it is characterised in that also including NB-IoT network base station, is usedIn the fire alarm information receiving described NB-IoT transmitter module transmitting, and the fire alarm receiving information is forwarded to describedFire alarm server. . 9. forest fire alarm system according to claim 7 is it is characterised in that described fire alarm server is additionally operable toAfter the fire alarm information that the NB-IoT transmitter module receiving described forest fire alarm terminal is launched to default movement eventuallyEnd sends fire alarm information and fire location information. . 10. forest fire alarm system according to claim 7 is it is characterised in that described default mobile terminal is used forOpen the tinkle of bells or motor vibrations are reminded after described fire alarm server receives fire alarm information and fire location informationThe user of described default mobile terminal.
CN118609291A | Forest fire intelligent identification method and system | The invention is suitable for the technical field of forest fire prevention, and provides a forest fire intelligent identification method and system, and the method comprises the steps: obtaining real-time patrol video data, and judging whether a target monitoring region exists or not according to the real-time patrol video data; when determining that the target monitoring area exists, acquiring thermal imaging data of the target monitoring area; thermal imaging data of the target monitoring area are monitored in real time, and when abnormal hot spots appear in the target monitoring area, a thermal imaging mark image and a same-time site image are obtained; and analyzing the thermal imaging mark image and the same-time field image to obtain a fire prevention safety index. Through a mode of integrating monitoring video data and thermal imaging data, whether a fire behavior potential safety hazard occurs in a forest or not can be analyzed with relatively high accuracy, and the severity of the fire behavior potential safety hazard existing in an abnormal hot spot can also be intelligently judged; therefore, the intelligent degree and the application range of the forest fire intelligent identification method are improved. | 1. An intelligent forest fire identification method is characterized by comprising the following steps:Acquiring real-time patrol video data, and judging whether a target monitoring area exists according to the real-time patrol video data;when the existence of the target monitoring area is determined, acquiring thermal imaging data of the target monitoring area;The method comprises the steps of monitoring thermal imaging data of a target monitoring area in real time, and obtaining a thermal imaging mark image and a simultaneous field image when an abnormal hot spot occurs in the target monitoring area;Analyzing the thermal imaging mark image and the simultaneous field image, acquiring a fire prevention safety index, and generating management and control information when the fire prevention safety index is smaller than a preset threshold value. 2. The intelligent forest fire identification method according to claim 1, wherein the steps of acquiring real-time patrol video data and judging whether a target monitoring area exists according to the real-time patrol video data comprise:Acquiring real-time patrol video data, analyzing the real-time patrol video data, and judging whether human behavior images exist or not;when the human behavior image is determined to exist, carrying out real-time dynamic tracking on the human behavior image to obtain a tracking image;the area of the preset range around the tracking image is set as the target monitoring area. 3. The intelligent forest fire identification method according to claim 1, wherein the step of acquiring thermal imaging data of the target monitoring area when it is determined that the target monitoring area exists comprises:when the target monitoring area is determined to exist, generating a focusing instruction according to the real-time inspection video data, and transmitting the focusing instruction to the thermal imaging equipment, wherein the thermal imaging equipment focuses the thermal imaging area on the target monitoring area according to the focusing instruction, and generates thermal imaging data of the target monitoring area;Thermal imaging data of the target monitoring area is acquired. 4. The intelligent forest fire identification method according to claim 1, wherein the step of monitoring thermal imaging data of the target monitoring area in real time, and obtaining a thermal imaging marker image and a simultaneous live image when an abnormal hot spot occurs in the target monitoring area comprises:Acquiring a thermal imaging image of the target monitoring area according to the thermal imaging data of the target monitoring area;Monitoring a thermal imaging image of a target monitoring area in real time, and determining that abnormal hot spots occur in the target monitoring area when high thermal color distribution occurs in the thermal imaging image;marking the position of the abnormal hot spot in the thermal imaging image to obtain a thermal imaging marking image;And intercepting live images at the same moment according to the real-time inspection video data at the same moment when the abnormal hot spot appears in the target monitoring area. 5. The intelligent forest fire identification method according to claim 1, wherein the step of analyzing the thermal imaging marker image and the simultaneous field image to obtain a preventive fire safety index, and generating the management and control information when the preventive fire safety index is smaller than a preset threshold value comprises:Analyzing the thermal imaging mark image and the simultaneous live image, and determining the position of a target hot spot matched with the abnormal hot spot in the simultaneous live image;reading on-site images at the same moment, and judging whether inflammable objects exist around the target hot spot position;when the inflammable objects exist around the target hot spot position, the distance between the target hot spot position and the inflammable object position is obtained, and a fire prevention safety index is determined according to the distance between the target hot spot position and the inflammable object position;And when the fire safety index is smaller than a preset threshold value, generating control information. 6. The intelligent forest fire identification method according to claim 5, wherein when it is determined that inflammable objects exist around the target hot spot position, the step of acquiring a distance between the target hot spot position and the inflammable object position and determining a fire prevention safety index according to the distance between the target hot spot position and the inflammable object position comprises:When the inflammable objects exist around the target hot spot position, calculating the distance between the target hot spot position and the inflammable object position;acquiring the inflammable coefficient of inflammable objects;and substituting the distance between the target hot spot position and the inflammable object position and the inflammable coefficient of the inflammable object into a fire prevention safety index calculation formula to determine the fire prevention safety index. 7. The intelligent forest fire identification method according to claim 6, wherein the preventive fire safety index calculation formula is: h=d×a, where H is a fire prevention safety index, d is a distance between a target hot spot position and a flammable object position, and a is a flammable coefficient of the flammable object. 8. An intelligent forest fire identification system, characterized in that the system comprises: the system comprises a target monitoring area judging module, a thermal imaging data acquiring module, a thermal imaging data monitoring module and a fire safety index preventing acquiring module, wherein:The target monitoring area judging module is used for acquiring real-time patrol video data and judging whether a target monitoring area exists or not according to the real-time patrol video data;the thermal imaging data acquisition module is used for acquiring thermal imaging data of the target monitoring area when the existence of the target monitoring area is determined;the thermal imaging data monitoring module is used for monitoring thermal imaging data of the target monitoring area in real time, and obtaining a thermal imaging mark image and a simultaneous field image when an abnormal hot spot appears in the target monitoring area;The preventive fire safety index acquisition module is used for analyzing the thermal imaging marking image and the simultaneous field image to acquire a preventive fire safety index, and when the preventive fire safety index is smaller than a preset threshold value, management and control information is generated. 9. The intelligent forest fire identification system according to claim 8, wherein the target monitoring area judgment module specifically comprises:the human behavior judging unit is used for acquiring real-time inspection video data, analyzing the real-time inspection video data and judging whether human behavior images exist or not;The tracking image acquisition unit is used for dynamically tracking the human behavior image in real time when the human behavior image is determined to exist, so as to obtain a tracking image;And the target monitoring area determining unit is used for setting an area of a preset range near the tracking image as a target monitoring area. 10. The intelligent forest fire identification system of claim 9, wherein the thermal imaging data acquisition module specifically comprises:The thermal imaging data generation unit is used for generating a focusing instruction according to real-time inspection video data when the target monitoring area is determined to exist, and sending the focusing instruction to the thermal imaging equipment, and the thermal imaging equipment focuses the thermal imaging area on the target monitoring area according to the focusing instruction and generates thermal imaging data of the target monitoring area;And the thermal imaging data acquisition unit is used for acquiring thermal imaging data of the target monitoring area. .
CN110517433A | GIS-based forest fire prevention commanding and dispatching system | The invention relates to a GIS-based forest fire prevention commanding and dispatching system. The system comprises a plurality of monitoring points, a forest fire prevention commanding center and a monitoring platform; each monitoring point comprises a solar power supply module, a video monitoring module, a fire identification alarm module, a Beidou positioning module and a sensor group; and theforest fire prevention commanding center comprises a data acquisition module, a processor, a display module, a map service GIS module, a commanding and scheduling module and a wireless communication module. When a fire occurs, the data acquisition module of the forest fire prevention commanding center acquires the video image data, environment data and positioning information of the monitoring points and sends the data to the display module through the processor, so that the display module displays the data. The forest fire prevention commanding center can judge the danger degree of a fire scene according to the video image data and environment data of the monitoring points, and therefore, firefighters are dispatched more reasonably for putting out a fire to save life and property. | 1. a kind of Forest Fire Prevention Direction based on GIS dispatches system, which is characterized in that refer to including several monitoring points, forest fire protection Wave center and monitor supervision platform； The monitoring point include solar powered module, video monitoring module, fire behavior identification alarm module, Beidou positioning module and Sensor group；The solar powered module is separately connected video monitoring module, fire behavior identification alarm module, Beidou positioning module With sensor group, the sensor group includes aerial temperature and humidity sensor and smoke sensor device；The fire behavior identifies alarm module One end connects video monitoring module, and the other end is connect with Forest Fire Prevention Direction center, if for being acquired according to video monitoring module Video image data judgement occur fire behavior, then generate warning message and be sent to Forest Fire Prevention Direction center； The Forest Fire Prevention Direction center includes data acquisition module, processor, display module, Map Services GIS module, commander Scheduler module and wireless communication module；One end of the data acquisition module respectively with video monitoring module, Beidou positioning module It is connected with sensor group, the other end connects one end of processor, and module connects the other end of the processor by wireless communication Monitor supervision platform, the another end of the processor are separately connected display module and Map Services GIS module, the command scheduling module Connect display module. 2. the Forest Fire Prevention Direction according to claim 1 based on GIS dispatches system, which is characterized in that the monitoring is flat Platform includes data storage server and terminal, and the data storage server connects the terminal by Ethernet. 3. the Forest Fire Prevention Direction according to claim 2 based on GIS dispatches system, which is characterized in that the terminal packet Browser is included, for accessing the corresponding Webpage of loss monitor supervision platform by browser. 4. the Forest Fire Prevention Direction according to claim 1 based on GIS dispatches system, which is characterized in that the video prison Control module includes visible light camera and thermal infrared imaging camera, for acquire monitoring point visible light video image data and Infrared video image data. 5. the Forest Fire Prevention Direction according to claim 4 based on GIS dispatches system, which is characterized in that the visible light Video camera includes Penetrating Fog camera. 6. the Forest Fire Prevention Direction according to claim 1 based on GIS dispatches system, which is characterized in that the sensor Group further includes wind transducer and air velocity transducer, for acquiring the air speed data and wind direction data of monitoring point. 7. the Forest Fire Prevention Direction according to claim 6 based on GIS dispatches system, which is characterized in that the forest is anti- Fiery command centre further includes fire analysis module, and the fire analysis module connects processor, for the video according to monitoring point The developing state of image data, air speed data and wind direction data analysis prediction fire behavior. 8. the Forest Fire Prevention Direction according to claim 1 based on GIS dispatches system, which is characterized in that the forest is anti- Fiery command centre further includes losses evaluation of forest fire module, data and video image data assessment for being acquired according to sensor group It is lost caused by fire. 9. the Forest Fire Prevention Direction according to claim 1 based on GIS dispatches system, which is characterized in that the processor For arm processor, the arm processor includes CortexA9 chip. 10. the Forest Fire Prevention Direction according to claim 2 or 3 based on GIS dispatches system, which is characterized in that the end End is computer, mobile phone or PAD.
CN112969155A | Task scheduling method for forest fire detection sensor network nodes | The invention discloses a task scheduling method for forest fire detection sensor network nodes. In order to solve the problems that a traditional reinforcement learning method is insufficient in early-stage exploration, is liable to fall into local optimum and is difficult to obtain an optimal task scheduling strategy, the random selection is not carried out on a task selection strategy any more, but the task with the least execution frequency is selected to be executed, the scheduling method is fully explored in the early stage, time step parameters are introduced to ensure convergence of the scheduling method, the maximum task long-term return can be obtained, a better task scheduling strategy can be obtained finally, energy consumption of sensor nodes is reduced, and the nodes can run for a long time; in order to solve the problem that an existing sensor node task scheduling method does not effectively utilize collected temperature and humidity data in the aspect of forest fire detection, a return value of a collection task is dynamically adjusted through the collected temperature and humidity data, and the task scheduling efficiency is improved. | 1. A task scheduling method for forest fire detection sensor network nodes is characterized by comprising the following steps: performing the following steps for each sensor node: step 1: calculating a task selection weight value MUF of each task executable by the sensor node according to the formula (1) s,t,i The sensor node executes the task with the largest weight value, and the assumption is that a i Selecting for the taskSelecting the task with the largest weight value; in the formula, a i For the ith task that the sensor node can perform, for task a under the conditions of time step t and sensor node state s i The value of (a) of (b), t is the time step, λ is a constant, T 0 For the discount coefficient, λ t Indicating specific gravity, n is the total number of task executions, n i The execution times of the ith task are; the initial value of the time step t is 0, and the initial value of the state s of the sensor node is s { (0,0,0) }; the tasks executable by the sensor nodes at least comprise a data acquisition task, a data receiving task and a data sending task; step 2: judgment of a i Whether it is a data collection task: if a i If the data acquisition task is the data acquisition task, collecting temperature data and humidity data of the surrounding environment according to the data acquisition task, substituting the collected temperature data and humidity data into formula (2), and calculating to obtain a return value r(s) of the data acquisition task; if the calculated return value r(s) of the data acquisition task is greater than 0, the sensor node sends an alarm to the base station, and if the calculated return value r(s) of the data acquisition task is not greater than 0, the sensor node does not send the alarm to the base station; if a i If the task is not a data acquisition task, preset a is carried out i The task return constant value of a is used as i The reported value r(s); wherein x is 0,n Is the lowest temperature of the day, x 1,n As humidity data, x 2,n Is temperature data; and step 3: updating the new state s' of the sensor node after the task is executed according to the formula (3); s′＝s env ×s rec ×s sen (3) in the formula, when a i For data collection tasks, s env Is 1 when a i For non-data collection tasks, s env Taking 0; when there is data waiting to be received, s rec Is 1, when no data is waiting to be received, s rec Is 0; when there is data waiting to be sent, s sen Is 1, when there is data waiting to be sent, s sen Is 0; and 4, step 4: calculating the value of each task executable by the sensor node under the conditions of the time step t and the new state s 'according to the return value r(s) obtained in the step 2, and updating the value corresponding to the state s by adopting the value corresponding to the new state s': wherein, for task a under the conditions of time step t and sensor node state s i α is the learning rate and γ is the discount factor; wherein And 5: assigning s' to s, a i Is performed a number of times n i ＝n i +1, total number of task executions n ═ n+1, time step t ═ t + 1; step 6: judging whether the time step T is less than or equal to T end If the time step T is less than or equal to T end If yes, executing step 1; otherwise, the sensor node finishes working. . 2. The forest fire detection sensor network node-oriented task scheduling method according to claim 1, characterized in that: the tasks executable by the sensor nodes also comprise a sleeping task. 3. A sensor node for forest fire detection is deployed in a sensor network facing forest fire detection, and is characterized in that: a forest fire detection sensor network node-oriented task scheduling method according to any one of claims 1 or 2 is built in. 4. The utility model provides a sensor network towards forest fire detects which characterized in that: the forest fire detection sensor network node task scheduling method comprises a base station and a plurality of sensor nodes, data transmission is carried out between the sensor nodes and the base station, and the task scheduling method facing the forest fire detection sensor network node according to any one of claims 1 or 2 is built in each sensor node. . 5. Forest fire detection oriented sensor network according to claim 4, characterized in that: and the base station transmits data with the sensor nodes by a multi-hop routing transmission method. . 6. Forest fire detection oriented sensor network according to claim 4, characterized in that: and the sensor nodes transmit data through the route.
CN116153016A | Multi-sensor fusion forest fire real-time monitoring and early warning device and method thereof | The invention discloses a multi-sensor fusion forest fire real-time monitoring and early warning device and method. The device comprises a thermal imaging assembly, an image acquisition assembly and an air detection assembly which are deployed in a forest area to be monitored; a processing module deployed in a monitoring station; the method comprises the following steps: S1, judging whether a forest area is abnormal or not through a thermal imaging assembly and an image acquisition assembly; s2, whether the forest area is abnormal or not is judged through an air detection assembly; s3, if the S1 is abnormal or the S2 is abnormal, outputting a low-risk alarm; if the S1 is abnormal and the S2 is abnormal, outputting a high-risk alarm; three different sensors including the thermal imaging assembly, the image acquisition assembly and the air detection assembly are adopted for monitoring, multi-sensor fusion is carried out, mutual verification and mutual cooperation can be achieved, and the detection accuracy and reliability are improved. | 1. The utility model provides a multisensor fuses forest fire real-time supervision and early warning device which characterized in that includes: the thermal imaging assembly, the image acquisition assembly and the air detection assembly are deployed in a forest area to be monitored; a processing module deployed at the monitoring station; the thermal imaging assembly, the image acquisition assembly and the air detection assembly are in communication connection with the processing module through a wireless communication technology; the thermal imaging assembly, the image acquisition assembly and the air detection assembly are all connected with a power supply assembly, and the power supply assembly comprises: the solar energy assembly is electrically connected with the storage battery, the wind energy assembly is electrically connected with the storage battery, the storage battery is electrically connected with the thermal imaging assembly, the image acquisition assembly and the air detection assembly, and the storage battery supplies power for the thermal imaging assembly, the image acquisition assembly and the air detection assembly. . 2. The multi-sensor fusion forest fire real-time monitoring and early warning device according to claim 1, wherein the thermal imaging assembly and the image acquisition assembly are both arranged in a camera, the camera is deployed in a forest area, and the camera is provided with a visible light channel and an infrared channel; the air detection assembly comprises an oxygen detection assembly, a carbon monoxide detection assembly and a carbon dioxide detection assembly, and is deployed in a forest area. . 3. A multi-sensor fusion forest fire real-time monitoring and early warning method, characterized in that based on the multi-sensor fusion forest fire real-time monitoring and early warning device as claimed in claim 1 or 2, the method comprises: s1, judging whether a forest area is abnormal or not through a thermal imaging assembly and an image acquisition assembly; s2, judging whether the forest area is abnormal or not through an air detection assembly; s3, outputting a low risk alarm if the abnormality exists in the S1 or the abnormality exists in the S2; if there is an abnormality in S1 and an abnormality in S2, a high risk alarm is output. . 4. The method for monitoring and early warning a multi-sensor fused forest fire in real time according to claim 3, wherein the step S1 specifically comprises: s11, monitoring a forest area in real time through a thermal imaging assembly, and acquiring a target area; s12, calculating the heat radiation flux of a target area, and simultaneously setting a first threshold and a second threshold, wherein the first threshold is a normal heat radiation flux threshold, and the second threshold is a fire heat radiation flux threshold; s13, if the heat radiation flux of the target area is larger than a second threshold value, judging that the target area is abnormal; if the heat radiation flux of the target area is between the first threshold value and the second threshold value, judging that the target area is in a pending state; if the heat radiation flux of the target area is smaller than a first threshold value, judging that the target area is normal; s14, if the target area is in a pending state, starting an image acquisition assembly, and acquiring a real-time image of the target area through the image acquisition assembly; acquiring an infrared image of the target area through a thermal imaging assembly; s15, fusing the real-time image and the infrared image, outputting the fused image to be judged, and judging whether the image to be judged is abnormal or not by manpower. . 5. The multi-sensor fusion forest fire real-time monitoring and early warning method according to claim 4, wherein after step S15, an early warning signal requiring manual judgment is output; s16, if the manual judgment is carried out, determining whether an abnormality exists according to the manual judgment result; if the manual judgment is not performed within the set time, determining that the abnormality exists. . 6. The method for monitoring and early warning a multi-sensor fused forest fire in real time according to claim 4, wherein the specific method in step S11 comprises: acquiring an infrared image through a thermal imaging assembly, and extracting an interested region in the infrared image, wherein the interested region is a temperature abnormal region; graying the region of interest to obtain a gray image, wherein i=0.299g+0.587r+0.114 b, I is a gray value, and R, G, B is pixel values of three channels of RGB respectively; setting a binarization threshold, binarizing the gray level image to obtain a binary image, and carrying out morphological processing on the binary image to obtain a processed image; acquiring all communication areas, wherein the communication areas are communicated foreground pixel areas; calculating geometrical properties and gray scale properties corresponding to the connected region, and setting screening conditions according to priori knowledge; and marking the markers meeting the screening conditions as target areas and marking the markers not meeting the screening conditions as non-target areas. . 7. The method for monitoring and early warning a multi-sensor fusion forest fire in real time according to claim 6, wherein in step S12, the method for calculating the heat radiation flux of the target area comprises: acquiring a gray image of a target area; calculating average gray value of target region ： Wherein N is the number of pixel points in the target area, the gray value of the ith pixel point; determining magnification factor of thermal imaging assembly And offset coefficient-> And calculates the kelvin temperature T of the target area: , wherein , For the radiation intensity-> For the surface emissivity of the target area, > Is Planck's radiation constant, +.> Is Planck's displacement constant; the heat radiation flux Q of the target area is acquired, , wherein For the Stoffal-Boltzmann constant, S is the total area of the target region. . 8. The method for monitoring and early warning a multi-sensor fused forest fire in real time according to claim 4, wherein the method for acquiring the fused image in step S15 comprises the following steps: s151, acquiring an infrared image and a real-time image of a target area, and graying the infrared image and the real-time image; determining an average gray value of an infrared image And average gray value of real-time image +.> ； S152, respectively converting the infrared image and the real-time image: performing non-subsampled wavelet transform on the image to decompose the image into a low frequency subband and a high frequency subband; performing a non-subsampling directional filter bank on the high-frequency sub-bands to obtain a plurality of high-frequency sub-bands with different directional characteristics; s153, carrying out low-frequency fusion on a low-frequency sub-band of the infrared image and a low-frequency sub-band of the real-time image: , wherein , For the fused low frequency subband +.> Is a low frequency subband of the infrared image, > For the low frequency sub-bands of the real-time image, is a Laplace convolution kernel; s154, high-frequency fusion is carried out on a high-frequency sub-band of the infrared image and a high-frequency sub-band of the real-time image: ， ， ； wherein , for the fused high frequency subband +.> Gray value for the i-th pixel in the real-time image,> gray value of ith pixel point in infrared image, > For the pixel definition of the ith pixel point in the real-time image, > The pixel definition of the ith pixel point in the infrared image; s155, performing the inverse transformation of the step S152 and And obtaining an image to be judged after fusion. . 9. A multi-sensor fused forest fire real-time monitoring and early warning method according to claim 3, wherein the air detection assembly used in step S2 comprises: the laser device comprises a laser generator, a laser receiver and an air cavity, wherein the laser generator and the laser receiver are respectively arranged at two sides of the air cavity, and emitted laser of the laser generator passes through the air cavity and is received by the laser receiver; the laser generator and the laser receiver are electrically connected with the processing module, and the processing module is used for adjusting the laser wavelength and the emission intensity of the laser generator. . 10. The method for monitoring and early warning a multi-sensor fused forest fire in real time according to claim 9, wherein the specific steps of step S2 include: determining the incident intensity of a laser by means of a laser generator The method comprises the steps of carrying out a first treatment on the surface of the Determination of the transmission intensity of a laser light by means of a laser receiver> ； Obtaining absorbance Obtaining the light absorption coefficient K of the gas to be detected; the concentration of the measured gas is calculated and obtained, wherein L is the light absorption optical path in the air cavity; and setting a concentration threshold value, and judging whether the gas is normal or not according to the relation between the concentration threshold value and the concentration of the detected gas.
CN214847035U | Smoke recognition device convenient to install and used for forest fire prevention | The utility model discloses a convenient-to-install smog identification device for forest fire prevention, which comprises a mounting bracket annularly sleeved on a tree trunk, the mounting bracket consists of two arc-shaped brackets with the same radian, a hinge piece and a buckle, one ends of the two arc-shaped brackets are hinged through the hinge piece, and the other ends of the two arc-shaped brackets are hinged through the buckle. The other ends of the two arc-shaped supports are connected through a buckle, the bottom of any arc-shaped support is provided with a hollow shell through a sliding assembly, one side of the shell is provided with a through hole, and the inner wall of the through hole is provided with a plurality of fan-shaped cushions; the mineral powder collecting device has the advantages that collecting and sampling are more convenient, the using effect is good, the working efficiency of sampling personnel is high, placement is stable, the working intensity is low, the angle between the device and the ground is variable, and the mineral powder collecting range is large. The method has high practical value and popularization value in the technical field of mineral powder detection. | 1. A smoke recognition device for forest fire prevention convenient to install is characterized by comprising an installation support (1) annularly sleeved on a trunk, the mounting bracket (1) consists of two arc-shaped brackets (10) with the same radian, hinged pieces (11) and buckles (12), one ends of the two arc-shaped brackets (10) are hinged through the hinged pieces (11), the other ends of the two arc-shaped brackets (10) are connected through the buckles (12), the bottom of any arc-shaped bracket (10) is provided with a shell (3) with a hollow inner part through a sliding component (2), a through hole (30) is arranged at one side of the shell (3), a plurality of fan-shaped soft pads (31) are arranged on the inner wall of the through hole (30), an identification head (5) matched with the through hole (30) is arranged on one side in the shell (3) through a telescopic component (4); sliding assembly (2) including locate arc support (10) bottom, with arc support (10) coaxial, and half wrap up in arc slide rail (20) of casing (3) surface, set up tooth's socket (23) in arc slide rail (20) inside top, install micro motor (21) at casing (3) top, locate tooth's socket (23) inside, mesh mutually with tooth's socket (23), and gear (22) that the output shaft that the bottom is located micro motor (21) output is connected. 2. An easy-to-install smoke recognition device for forest fire prevention according to claim 1, wherein said telescopic assembly (4) comprises an electric push rod (40) having one end connected to the inside of the housing (3), and a piston rod (41) provided at the output end of the electric push rod (40) and having one end in the length direction connected to the recognition head (5). 3. An easy-to-install smoke recognition device for forest fire prevention according to claim 1, wherein a plurality of rubber pads are bonded to the contact surface of the inner wall of any one of said arc-shaped brackets (10) and the surface of the trunk. 4. An easy-to-install smoke recognition device for forest fire prevention according to claim 1, wherein a plurality of said fan-shaped cushions (31) are distributed in a circular array inside the through holes (30). 5. An easy-to-install smoke recognizing device for forest fire prevention according to claim 1, wherein said recognizing head (5) comprises a connecting plate (50) having one side plate surface connected with the piston rod (41), an infrared camera (51) and a smoke sensor (52) both mounted on the other side plate surface of the connecting plate (50). 6. An easy-to-install smoke recognition device for forest fire prevention according to claim 1, wherein said housing (3) is adapted and slidably connected to an arc-shaped sliding rail (20).
CN107246913A | Forest fireproof detection method based on multi-time discrimination mechanism | The invention discloses a forest fireproof detection method based on a multi-time discrimination mechanism. The method comprises temperature identification, high-temperature target identification and flame identification; temperature identification uses a long-distance range type temperature measurement technology, range type temperature measurement can be used to omit complex and tedious temperature scaling technologies and avoid interference of atmosphere and a temperature measuring result, the production efficiency is improved greatly, resources are saved, the result is ensured, and a temperature measuring discrimination method based on data fusion can be used to make up the precision of range type temperature measurement; during high-temperature target identification, logics processing is combined with software processing to improve the identification efficiency effectively; and during flame identification, the gray value of an infrared image is analyzed to determine whether a flame is a real flame. The forest fireproof detection method can be used to improve the efficiency and identification rate of forest fireproof detection greatly. | 1. it is a kind of based on the multiple forest fire protection detection method for differentiating mechanism, it is characterised in that：Comprise the following steps：1), long distance From scope formula thermometric, thermal imaging system carries out 360 ° and scans trip temperature differentiation of going forward side by side, and temperature, which differentiates, uses the thermometric based on data fusion Compensation method, after occurring high temperature suspicious object in the visual field, stops scanning, and is accurately positioned the particular location of high-temperature area, defeated Enter to next detection；2), high-temperature targets are recognized, for the high temperature suspicious object recognized in step 1, carry out high-temperature targets Separation, determine that high-temperature targets and ambient background have the larger temperature difference, high-temperature targets separated from ambient background；. 3. high-temperature targets after high-temperature targets are determined, are carried out flame identification by, flame identification, if flame, then trigger flame alarm； If not flame, then labeled as potential High Temperature target. 2. it is according to claim 1 based on the multiple forest fire protection detection method for differentiating mechanism, it is characterised in that：Temperature is sentenced Other detailed process is：11), temperature calibration, if thermal imaging system calorific value is output as H, corresponding temperature is T, using black matrix to thermal imagery Instrument is demarcated, and thermal imaging system is directed at black matrix, and adjustment blackbody temperature at interval of 30 degree of collections once, is obtained from -20 DEG C to 500 DEG C To corresponding data (T i ,H i ), carried out curve fitting by MATLAB, so as to set up the correspondence of thermal imaging system output calorific value and temperature Relation： . is 1. by T=f (H) ... ... ... ... ... ... ... ... ... ...； 12) atmosphere attenuation coefficien, is determined, attenuation factor there are two quantizating index of scattering coefficient and absorption coefficient, if x is distance, y For air coefficient, air coefficient is the integer in the range of the 1-100 that weather station system is provided, wherein 100 be oppimum air quality, Then atmosphere attenuation coefficien is： K=f (x, y) ... ... ... ... ... ... ... ... ... ... is 2.； The relational expression of formula 2. is obtained in the form of demarcation, possesses versatility, during demarcation, and coefficient of first order is gathered every 100 meters Attenuation rate, air quality and attenuation coefficient are inversely proportional, and attenuation coefficient scope is (0-1) 13), according to formula 1. and 2., obtain Finally the formula of measurement temperature is： T d .. is 3. by=f (H*K) ... ... ... ... ... ... ... ... ... ...； What 3. formula obtained is actual temperature value； 14), according to the characteristics of the vegetation of forest zone, multiple fire level intervals are divided, when Td falls into the higher area of correspondence fire rank Between when, illustrate the target be fire target, initially enter next high-temperature targets detection technique link. 3. it is according to claim 2 based on the multiple forest fire protection detection method for differentiating mechanism, it is characterised in that： In step 13, increase biases D, then actual measurement temperature T d =f (H*K)+D. 4. it is according to claim 2 based on the multiple forest fire protection detection method for differentiating mechanism, it is characterised in that： In step 14, fire rank evaluation function is set：F=f (T d ) ... ... ... ... . 4., Judge F value sizes, F values are bigger, illustrate that fire size class is higher, after critical value, it is fire target to illustrate the target, is opened Begin to enter next high-temperature targets detection technique link. 5. it is according to claim 1 based on the multiple forest fire protection detection method for differentiating mechanism, it is characterised in that：Step 2 In, the method combined using logical process and software processing recognizes high-temperature targets, and logical process part gathers thermal imagery using FPGA Digital video, and nonuniformity correction processing is carried out, the uniform image of image quality is obtained, then connected domain is used in software processing part Algorithm is recognized and search high-temperature targets. 6. it is according to claim 5 based on the multiple forest fire protection detection method for differentiating mechanism, it is characterised in that：At software Reason part use connected domain algorithm recognize and search for high-temperature targets process for：Characteristic identical pixel is connected into region, than Compared with one's respective area pixel average and the average value size of other surrounding pixels, if it exceeds surrounding pixel average value, then one's respective area For high-temperature targets. 7. it is according to claim 1 based on the multiple forest fire protection detection method for differentiating mechanism, it is characterised in that：Step 3 In, the method examined using flame forms recognizes flame, first marks high-temperature targets region, the area pixel of mark is individually extracted Out it is further analyzed, if the pixel value of one's respective area is substantially divided into three layers, then it is assumed that be flame. 8. it is according to claim 1 based on the multiple forest fire protection detection method for differentiating mechanism, it is characterised in that：Step 3 In, during flame identification, while carrying out visible ray identification.
CN218022178U | Forest fire intelligent monitoring equipment | The utility model discloses intelligent forest fire monitoring equipment which comprises an unmanned aerial vehicle body, and an integrated sleeve and a clamping and locking device capable of clamping the integrated sleeve are arranged on the lower portion of the unmanned aerial vehicle body. An infrared thermometer and a binocular vision camera are arranged on the integrated sleeve; the clamping and locking device comprises a fixed support and a movable support, the movable support is connected with a cylinder rod of an electric cylinder used for driving the movable support to reciprocate, the fixed support and the movable support are vertically arranged, and contact blocks capable of being tightly attached to the outer wall of the integrated sleeve are arranged at the upper end and the lower end of the fixed support and the upper end and the lower end of the movable support respectively. According to the utility model, the infrared thermometer, the binocular vision camera and the like which are used for forest fire monitoring are installed on the integrated sleeve together, the integrated sleeve is clamped, fixed and released through the clamping and locking device, the dismounting and mounting are convenient and rapid, the overall layout is reasonable, and the convenience of intelligent forest fire monitoring is improved. | 1. The utility model provides a forest fire intelligent monitoring equipment, includes the unmanned aerial vehicle body, its characterized in that: the lower part of the unmanned aerial vehicle body is provided with an integrated sleeve and a clamping and locking device capable of clamping the integrated sleeve; an infrared thermometer and a binocular vision camera are arranged on the integrated sleeve; the clamping and locking device comprises a fixed support and a movable support, the movable support is connected with a cylinder rod of an electric cylinder used for driving the movable support to reciprocate, the fixed support and the movable support are vertically arranged, and contact blocks which can be tightly attached to the outer wall of the integrated sleeve are arranged at the upper end and the lower end of the fixed support and the upper end of the movable support. 2. An intelligent forest fire monitoring device according to claim 1, wherein: the fixed support and the movable support are both arranged below the horizontal support plate and are arranged oppositely; the cylinder body of the electric cylinder is fixed on the bottom surface of the horizontal support plate, the bottom surface of the horizontal support plate is also provided with a guide rail, and the top of the movable support is provided with a sliding block matched with the guide rail. 3. An intelligent forest fire monitoring device according to claim 2, wherein: the fixing support comprises two first supporting legs, the two first supporting legs are respectively fixed on two sides of one end of the horizontal supporting plate, a first protruding portion inclining downwards is arranged at the upper portion of each first supporting leg, and a first bending portion inclining upwards is arranged at the bottom of each first supporting leg; the movable support comprises two second supporting legs, the two second supporting legs are respectively fixed on two sides of the other end of the horizontal supporting plate, a second protruding portion inclining downwards is arranged at the upper portion of each second supporting leg, and a second bending portion inclining upwards is arranged at the bottom of each second supporting leg; the two first supporting legs and the two second supporting legs are symmetrically distributed; and a connecting plate is arranged between the upper parts of the two second supporting legs, and the tail end of the cylinder rod of the electric cylinder is connected with the center of the connecting plate. 4. An intelligent forest fire monitoring device according to claim 3, wherein: the two guide rails are distributed into a first guide rail and a second guide rail which are arranged in parallel and are positioned on two sides of the bottom surface of the horizontal support plate; the sliding blocks are two in number, namely a first sliding block matched with the first guide rail and a second sliding block matched with the second guide rail, the first sliding block is installed on one second supporting leg, and the second sliding block is installed on the other second supporting leg. 5. An intelligent forest fire monitoring apparatus as claimed in claim 3, wherein: the contact piece is the bar form, sets up four altogether, is first contact piece, second contact piece, third contact piece and fourth contact piece respectively, and first contact piece and second contact piece transversely arrange the upper portion and the lower part at first supporting leg, and third contact piece and fourth contact piece transversely arrange the upper portion and the lower part at the second supporting leg. 6. An intelligent forest fire monitoring device according to claim 2, wherein: horizontal support plate passes through fixed connecting rod and this body coupling of unmanned aerial vehicle. 7. An intelligent forest fire monitoring device according to claim 2, wherein: two buckling plates are arranged above the horizontal supporting plate and are symmetrically arranged, and a notch with an opening facing the outer edge of the horizontal supporting plate is formed between each buckling plate and the horizontal supporting plate; the bottom of unmanned aerial vehicle body is connected with first rope and second rope, all is provided with the picture peg with notch looks adaptation at the tip of first rope and second rope. 8. An intelligent forest fire monitoring device according to claim 1, wherein: the integrated sleeve is provided with a mounting frame, and the infrared thermometer and the binocular vision camera are both fixed on the mounting frame. 9. An intelligent forest fire monitoring apparatus as claimed in claim 8, wherein: the infrared thermometer and the binocular vision camera are arranged at one end of the integrated sleeve, and the megaphone is arranged at the other end of the integrated sleeve; the middle position department of integrated sleeve is provided with control module and power module, and infrared temperature appearance, binocular vision camera and megaphone all are connected with control module.
KR20110040699A | FOREST FIRE MONITIRING SYSTEM AND CONTROL METHOD THEREOF | PURPOSE: An automatic forest-fire sensing system and a control method thereof are provided to efficiently monitor and deal with a forest fire using images provided from cameras installed in monitoring areas and data transmitted from weather measurement systems. CONSTITUTION: A plurality of monitoring cameras(10) have respective IDs and are installed in specific positions of the forest to monitor a forest fire in the corresponding areas. A plurality of weather measurement systems(20) have respective IDs and are installed in specific positions of the forest to obtain weather information including wind direction, temperature, and humidity of the corresponding areas. A server(30) receives images from the monitoring cameras and weather information from the weather measurement systems and transmits the images and weather information to a display apparatus. | 1. A plurality of surveillance cameras each of which is given a unique ID and is installed at a predetermined point in the forest to monitor a forest fire in a corresponding area;A plurality of meteorological devices, each of which is given a unique ID and is installed at a predetermined point of the forest and provides weather information such as wind direction, temperature, and humidity of the corresponding area;And a server for transmitting and displaying the image and the weather information received through the gateway from the surveillance camera and the weather equipment to a display device according to the operation of a predetermined program based on a geographic information system.Forest fire automatic detection system, characterized in that configured to display the fire monitoring screens of various regions on the program based on the geographic information system. 2. The method of claim 1,The server automatically detects flame and smoke data based on the received image information, and automatically traces back to the area where the wildfire is detected through the gateway of the surveillance camera to output real-time image and coordinates of the site to the display device. Forest fire automatic detection system, characterized in that configured to. 3. The method of claim 1,The surveillance camera is capable of monitoring the entire 360 °, wildfire automatic detection system, characterized in that configured to detect both flame and smoke. 4. The method of claim 1,The meteorological equipment is automatic fire detection system, characterized in that consisting of wind direction and wind speed, temperature / humidity sensor for performing Zigbee communication. 5. The method according to claim 1 or 2,The server is automatically fire detection system, characterized in that configured to operate the SMS and situation room fire alarm system automatically upon fire detection. 6. A camera setting step of setting local communication of each surveillance camera by inputting the surveillance camera and the gateway IP address of the local network through a screen outputted to the display apparatus according to the operation of the forest fire surveillance program recorded in the control room server;A meteorological device communication setting step of setting communication of each meteorological device by inputting an IP address of a system to be executed by driving the forest fire monitoring program;A communication connection step of communicating communication with the surveillance camera and the meteorological equipment by clicking a communication connection button of a forest fire monitoring program and receiving corresponding data from each surveillance camera and the meteorological equipment at a predetermined period set by a user;As the setting and connection of the camera and weather equipment are completed, the forest fire monitoring screen is output in a certain format on the display device, with a menu and a toolbar at the top of the screen, and a surveillance camera and weather equipment information window, a monitor information window, and a map information window on the left side. It is located, the right side is composed of a monitoring screen output step of outputting the main map screen and the map index window; control method of the automatic fire detection system, characterized in that. 7. The method of claim 6,In the monitoring screen output step, the server automatically detects flame and smoke data based on the image information received from the surveillance camera, and when a flame or smoke detection signal is detected, a forest fire is detected through a gateway of the surveillance camera. A method for controlling a wildfire automatic detection system, characterized in that automatically backtracking and outputting the real-time image and coordinates of the scene to the display device. 8. The method of claim 6,The surveillance camera and the meteorological equipment is automatically updated according to the automatic detection cycle set in the camera setting step and the meteorological device communication setting step, and outputs the corresponding information on the monitoring screen, characterized in that the control method of the wildfire automatic detection system. . 9. The method of claim 6,The forest fire monitoring program recorded in the control room server is configured with a branch number search function, after inputting a branch number to be searched in the branch number search box, moving the branch number to the center of the map information window and directing each surveillance camera to the branch number. The control method of the automatic fire detection system, characterized in that the control to move to perform the monitoring. 10. The method according to claim 6 or 7,If it is detected that the fire in the monitoring screen output step of controlling the forest fire automatic detection system, characterized in that after the monitoring screen output step of automatically operating the SMS and situation room fire alarm system. .
CN115691023A | Forest region fire prevention monitoring system based on fusion terminal and application of forest region fire prevention monitoring system | The invention discloses a forest fire prevention monitoring system based on a fusion terminal and application thereof, and particularly relates to the technical field of forest fire prevention monitoring, the forest fire prevention monitoring system comprises a monitoring login end, the output end of the monitoring login end is connected with a data acquisition module, and the output end of the data acquisition module is in communication connection with a central processing unit used for processing acquired data. According to the invention, all collected data are compared and processed through a comparison processing unit on the data comparison module, and an injection signal positioning method and a traveling wave positioning method on the positioning grounding fault analysis unit are used to determine whether a grounding fault is a conventional fault. The open-phase fault analysis unit utilizes an open-phase detector to check whether the wire harness is in an open-phase state, the temperature analysis unit can analyze whether the temperature exceeds the temperature borne by the wire harness, and when a normal fault is eliminated, early warning monitoring can be automatically started, so that the accuracy of fault judgment is improved, and the efficiency of processing and eliminating a non-fire fault is improved. | 1. The utility model provides a forest zone fire prevention monitoring system based on fuse terminal, includes monitoring login end (1), its characterized in that: the output of monitoring login end (1) is connected with data acquisition module (2), has central processing unit (3) that is used for handling data collection at the output communication connection of data acquisition module (2), and the output of central processing unit (3) is equipped with data contrast module (4) and data analysis module (5), data contrast module (4) and data analysis module (5) collect the back with data and carry to early warning module (6) on, the output communication connection of early warning module (6) has data processing module (7), is equipped with real-time tracking module (8) at the output of data processing module (7). . 2. The forest fire monitoring system based on the fusion terminal according to claim 1, wherein: monitoring login end (1) includes first monitoring host computer (9) and second monitoring host computer (10), and first monitoring host computer (9) and second monitoring host computer (10) use by two monitoring personnel respectively, all be equipped with facial surveillance camera head (11) at the output of first monitoring host computer (9) and second monitoring host computer (10), it sits bench (12) to be equipped with pressure sensing in one side of facial surveillance camera head (11), time delay treater (13) are installed to the output that bench (12) was sat to pressure sensing, the output control connection of time delay treater (13) has remote alarm (14), and remote alarm (14) install in total accuse indoor. . 3. The forest fire monitoring system based on the fusion terminal according to claim 1, wherein: the data acquisition module (2) comprises a voltage acquisition unit (15), a current acquisition unit (16), a temperature acquisition unit (17) and an ammeter position acquisition unit (18), and the voltage acquisition unit (15), the current acquisition unit (16), the temperature acquisition unit (17) and the ammeter position acquisition unit (18) are set to be synchronously acquired. . 4. The forest fire monitoring system based on the fusion terminal according to claim 3, wherein: the output ends of the voltage acquisition unit (15) and the current acquisition unit (16) comprise an ammeter monitor for acquiring multiple branch currents and voltages, the temperature acquisition unit (17) comprises an infrared temperature measurer for acquiring branch temperatures, and the ammeter position acquisition unit (18) comprises a GPS (global positioning system) positioner and an ammeter label database. . 5. The forest fire monitoring system based on the convergence terminal as claimed in claim 1, wherein: the data comparison module (4) comprises a data master database (19) and a comparison processing unit (20), and the data master database (19) is divided into a forward-term data path and a collection updating database. . 6. The forest fire monitoring system based on the fusion terminal according to claim 1, wherein: the data analysis module (5) comprises a low-voltage converter unit (38), a positioning earth fault analysis unit (39), an open-phase fault analysis unit (40) and a temperature analysis unit (41), and data obtained through processing and analysis of the low-voltage converter unit (38), the positioning earth fault analysis unit (39), the open-phase fault analysis unit (40) and the temperature analysis unit (41) are transmitted to a data output unit (42). . 7. The forest fire monitoring system based on the fusion terminal according to claim 1, wherein: early warning module (6) are alarm unit (21) and online alarm unit (22) including the line down, and alarm unit (21) output is connected with on-duty room alarm (23) and monitoring room alarm (24) under the line, is connected with delay switch (25) at the output of on-duty room alarm (23) and monitoring room alarm (24), the control end of delay switch (25) is connected with and is used for being responsible for on-duty room alarm (26) of being responsible for that the on-duty room plays the warning effect, the output of on-line alarm unit (22) is connected with interval SMS mass-texting alarm (27), and interval SMS mass-texting alarm (27) are connected with wireless annihilator (28) through wireless router. . 8. The forest fire monitoring system based on the convergence terminal as claimed in claim 1, wherein: data processing module (7) patrol and examine unit (29) and branch road outage unit (30) including the room operation and maintenance on duty, patrol and examine the output of unit (29) and be connected with nearest circuit and provide unit (31) in the room operation and maintenance on duty, and nearest circuit provides the path data that unit (31) will provide and carry and accomplish the navigation to navigation unit (32) on, the output of navigation unit (32) is even transparent to have processing feedback unit (33). . 9. The forest fire monitoring system based on the fusion terminal according to claim 1, wherein: real-time tracking module (8) have feedback unit (36) in the processing procedure including tracking unit (34) and appointed fault point feedback unit (35), have at the output communication connection of appointed fault point feedback unit (35), and the output of feedback unit (36) is equipped with the processing and finishes feedback unit (37) in the processing procedure, and tracks unit (34) and includes that video conversation, intercom communicate, unmanned aerial vehicle patrol and examine and track. . 10. A forest fire monitoring system based on a convergence terminal as claimed in any one of claims 1 to 9 comprising: a forest fire prevention monitoring application based on a fusion terminal is disclosed.
CN206179159U | Forest fire forest fire identification module based on SIFT method | The utility model discloses a forest fire forest fire identification module based on SIFT method, its characterized in that: including cloud platform, module shell, thermal infrared imager, high definition camera, embedded computer and communication module, the module shell is fixed at the cloud bench, and thermal infrared imager, high definition camera, embedded computer and communication module fix in the module shell, and communication module and high definition camera pass through the cable and connect the mainboard, the module shell includes the epitheca body, lower casing, goes up the casing and offers the cavity that is used for holding thermal infrared imager, high definition camera, embedded computer and communication module. The utility model adopts the above structure, thermal infrared imager, high definition camera and embedded computer because forest fire forest fire identification module has integrateed can carry out on -the -spot discernment to the forest picture of taking and judge that discernment forest fire accuracy is high, have improved and have avoided the data transmission in -process, because the not smooth message delay that results in of large -traffic video signal. | 1. a kind of forest fire point identification module based on SIFT methods, it is characterised in that：Including head, module housing, red Outer thermal imaging system, high-definition camera, inserted computer and communication module, the module housing is fixed on head, infrared thermal imagery Instrument, high-definition camera, inserted computer and communication module are fixed in module housing, and the inserted computer includes CPU, master Plate, memorizer, internal memory, CPU, memorizer, Memory linkage mainboard, communication module and high-definition camera are led by cable connection Plate, the module housing includes upper shell, lower house, and upper shell is offered for accommodating thermal infrared imager, high-definition camera, embedding Enter the cavity of formula computer and communication module, cavity is provided with opening directed downwardly, and the opening is sealed by lower house, institute The left end and right-hand member for stating upper shell opens the first perforate being equipped with for passing the camera lens of high-definition camera from cavity, it is described on The second perforate for passing the antenna of communication module from cavity is offered at the top of housing, the first perforate, the second perforate connect The inner space of cavity body, offers the first seal groove, the second seal groove on the cavity inner wall, the first seal groove, second close Sealing groove is rounded, and the first seal groove is located at the outside of the first perforate, and the second seal groove is located at the outside of the second perforate, and first is close The section that sealing groove, the second seal groove are inserted with respectively the first sealing ring, the second sealing ring, the first sealing ring and the second sealing ring is equal It is L-shaped. 2. the forest fire point identification module based on SIFT methods according to claim 1, it is characterised in that：Upper shell Inwall be fixed with a circle baffle plate, the upper surface of the lower house is fixed with a circle pressing plate, and the lateral surface of pressing plate is with respect to lower house Upper surface be obliquely installed, the lateral surface of the pressing plate and the inwall paper of cavity are provided with the 3rd sealing ring, the 3rd sealing ring Section be in zigzag. 3. the forest fire point identification module based on SIFT methods according to claim 1, it is characterised in that：Also include Micro weather station. 4. the forest fire point identification module based on SIFT methods according to claim 1, it is characterised in that：High definition is taken the photograph Focal length zoom camera lens, focal length zoom camera lens connection mainboard are installed on camera. 5. the forest fire point identification module based on SIFT methods according to claim 1, it is characterised in that：It is described logical Letter module adopts GPRS communication modules.
CN222281327U | Forest fire prevention wireless emergency monitoring alarm device | The utility model relates to the technical field of alarm devices, and discloses a forest fire prevention wireless emergency monitoring alarm device which comprises a holding pole, the outer wall of the holding pole is tightly attached to a first connecting shell and a second connecting shell, and a rubber strip is fixedly assembled on the inner wall of the first connecting shell. Through the arrangement of a holding pole, a first connecting shell, a second connecting shell and a rubber strip structure, when the alarm device is installed, a user can directly pull the second connecting shell to increase the distance between the first connecting shell and the second connecting shell, so that the user can conveniently install the alarm device on holding poles with different diameters; the installation operation can be completed without additionally installing a support, the installation efficiency of a user on the device is improved, meanwhile, the application range of the alarm device can be widened, the device does not need to be externally connected with a municipal circuit in cooperation with conversion of light energy by the photovoltaic panel, and therefore the use cost of the alarm device is reduced, and the application range of the alarm device is widened. And the practicability of the alarm device is improved. | 1. The forest fire prevention wireless emergency monitoring alarm device comprises a holding pole (1), and is characterized in that the outer wall of the holding pole (1) is tightly attached with a first connecting shell (2) and a second connecting shell (3) respectively, a rubber strip (6) is fixedly arranged on the inner wall of the first connecting shell (2), a connecting block (11) is fixedly arranged at the tail end of the rubber strip (6), a mounting hole (8) is formed in the middle of the connecting block (11), a clamp spring (9) is sleeved on the inner wall of the mounting hole (8), a clamping rod (10) is abutted to the outer wall of the clamp spring (9), a shell (13) is fixedly arranged at the bottom of the first connecting shell (2), an energy storage battery (12) and an intelligent analysis host (14) are fixedly arranged on the inner wall of the first connecting shell (2) and the outer wall of the second connecting shell (3), a positioning rod (4) is fixedly arranged on the top end of the positioning rod (4), and a photovoltaic plate (5) is fixedly arranged on the outer wall of the second connecting shell (3) and a ten-kilometer wireless network (7). 2. The forest fire prevention wireless emergency monitoring alarm device according to claim 1, wherein the top of the shell (13) is in sliding connection with the bottom of the second connecting shell (3), and the second connecting shell (3) and the shell (13) are made of galvanized iron metal. 3. The forest fire prevention wireless emergency monitoring alarm device according to claim 1, wherein the bottom of the shell (13) is provided with a plurality of radiating grooves, and the radiating grooves are uniformly distributed along the bottom of the shell (13). 4. The forest fire prevention wireless emergency monitoring alarm device according to claim 1, wherein the outer walls of the first connecting shell (2) and the second connecting shell (3) are respectively provided with an infrared camera, a controller is fixedly assembled on the inner wall of the outer shell (13), and the controller is respectively and electrically connected with the energy storage battery (12), the intelligent analysis host (14), the ten kilometer wireless bridge (7) and the infrared cameras. 5. The forest fire prevention wireless emergency monitoring alarm device according to claim 1 is characterized in that a round hole is formed in the inner wall of the second connecting shell (3), and the diameter of the round hole is matched with the diameter of the clamping rod (10). 6. The forest fire prevention wireless emergency monitoring alarm device according to claim 1, wherein one end of the clamping rod (10) positioned on the inner wall of the mounting hole (8) is fixedly provided with a limit ring, and the outer wall of the limit ring is in sliding connection with the inner wall of the mounting hole (8). .
TR2022009936U5 | FOREST FIRE EARLY DETECTION AND NOTIFICATION SYSTEM | The invention is related to the early detection and notification of forest fires and its feature is; It detects the flame and smoke and notifies the relevant units via the mobile application, and the system energy is provided by obtaining electrical energy from solar energy. Infrared Flame Detection Sensor Module detects the flame in the environment and informs the NodeMCU V3 ESP8266 Development Card. Flammable Gas and Smoke Detection Sensor Module detects the flammable gas and smoke in the environment and informs the NodeMCU V3 ESP8266 Development Card. NodeMCU V3 ESP8266 Development evaluates the incoming information thanks to the software we have prepared. The card turns on the warning LED, activates the piezoelectric audible signal device and emits a warning sound, and notifies the Android-supported mobile devices of the relevant units via the application that flame, flammable gas or smoke is detected along with the location information received from the GPS Module. The system is environmentally friendly and will obtain the necessary energy from the Sun with the solar panel on it and charge it to the Li-Po battery using the Li-Po Battery Charging Module (4). Thus, when there is no Sun, the electrical energy obtained and stored from the Sun will be used. | CLAIMS1. The invention is related to the early detection and notification of forest fires and its feature is; It detects flame and smoke and notifies the relevant units via mobile application, and the system energy is provided by obtaining electrical energy from solar energy; Solar panel (2) is used to obtain the necessary electrical energy to the communication board (l), Li-Po battery battery (3) is used to store the electrical energy obtained from the solar panel (2), Li-Po battery battery (3) is used to transfer the electrical energy obtained from the solar panel (2) to the Li-Po battery battery. (3) Li-Po Battery Charger Module (4) that provides storage, Infrared Flame Detection Sensor Module (5) that detects the flame in the environment and informs the NodeMCU V3 ESP8266 Development Board (1), detects flammable gas and smoke in the environment and provides information to the NodeMCU V3 ESP8266 Development Board (1) Combustible Gas and Smoke Detection Sensor Module (6), which provides information, a warning LED (7) that will work with the signal it receives from the NodeMCU V3 ESP8266 Development Board (1) in case of fire, and a warning LED (7) that will work with the signal it receives from the NodeMCU V3 ESP8266 Development Board (1) in case of fire. Piezoelectric audible signal device (8) that will emit a warning sound, GPS Module (9) to calculate the location where the fire occurred and provide location information to the NodeMCU V3 ESP8266 Development Board (l), Android-supported mobile device that receives notifications from the NodeMCU V3 ESP8266 Development Board (l) via the application (10) is characterized by the Jumper Cable (l 1) used to make the necessary connections. 2. According to claim 17, the invention is related to the early detection and notification of forest fires, and its feature is the Infrared Flame Detection Sensor Module (2) and the Flammable Gas and Smoke Detection Sensor Module (2), which evaluates the information received through the Android-supported mobile device that will receive notifications through the application. (4) It is characterized by the NodeMCU V3 ESP8266 Development Board (1) for sending notifications. 3. According to claim 17, the invention is related to the early detection and notification of forest fires and is characterized by a solar panel (2) to obtain the required electrical energy from the Sun's rays for the NodeMCU V3 ESP8266 Development Board (1). 4. According to claim 17, the invention is related to the early detection and notification of forest fires and its feature is; It is characterized by a Li-Po battery battery (3) to store the electrical energy obtained from the solar panel (2) for use in the NodeMCU V3 ESP8266 Development Board (l). 5. According to claim 17, the invention is related to the early detection and notification of forest fires and its feature is; It is characterized by the Infrared Flame Detection Sensor Module (5) that detects the flame in the environment and provides information to the NodeMCU V3 ESP8266 Development Board (1). 6. According to claim 17, the invention is related to the early detection and notification of forest fires and its feature is; It is characterized by the Flammable Gas and Smoke Detection Sensor Module (6), which detects flammable gas and smoke in the environment and provides information to the NodeMCU V3 ESP8266 Development Board (l). 7. According to claim 17, the invention is related to the early detection and notification of forest fires and its feature is; It is characterized by a warning LED (7) that will operate with the signal received from the NodeMCU V3 ESP8266 Development Board (1) in case of fire. 8. According to claim 17, the invention is related to the early detection and notification of forest fires and its feature is; It is characterized by a piezoelectric acoustic signal device (8) that will emit a warning sound to the environment with the signal it receives from the NodeMCU V3 ESP8266 Development Board (l) in case of fire. 9. According to claim 17, the invention is related to the early detection and notification of forest fires and its feature is; It is characterized by a GPS Module (9) to calculate the location where the fire occurred and provide location information to the NodeMCU V3 ESP8266 Development Board (l). 10. According to claim 17, the invention is related to the early detection and notification of forest fires and its feature is; NodeMCU V3 is characterized by an Android-powered mobile device (10) that receives notifications via the application from the ESP8266 Development Board (1). 11 According to claim 17, the invention is related to the early detection and notification of forest fires and its feature is; It is characterized by the Jumper Cable (l 1) used to make the necessary connections. .
CN103824412A | Forest fire detection device | The invention discloses a forest fire detection device. The forest fire detection device comprises a base, a pillar arranged at the bottom end of the base, a solar cell panel arranged at the top end of the pillar, and a forest fire detection box arranged on the pillar; a forest fire detection system is arranged in the forest fire detection box; the forest fire detection system comprises an ARM (Advanced RISC Machine) microcontroller module, a storage battery, a DSP (Digital Signal Processor) module, a data storage module, a GPRS (General Packet Radio Service) wireless communication module, and a signal conditioning circuit module; an amplification circuit, a filter circuit and an A/D (Analog-to-Digital) converting circuit are connected with one another sequentially so as to form the signal conditioning circuit module; input ends of the amplification circuit are connected with a temperature sensor, a humidity sensor and a smoke sensor; an input end of the DSP module is connected with an infrared camera; and output ends of the ARM microcontroller module are connected with a sound-light alarm circuit module and a solar controller. The forest fire detection device of the invention has the advantages of high intelligence, capacity for realizing 24-hour uninterrupted effective monitoring, and excellent energy-saving effect. | 1. a forest fire sniffer, it is characterized in that: comprise base (1), be arranged on the pillar (2) of base (1) bottom, be arranged on the solar panel (3) on pillar (2) top and be arranged on pillar (2) the forest fire detection case (4) of going up and be positioned at described solar panel (3) below, described forest fire is surveyed in case (4) forest fire detecting system is installed, described forest fire detecting system comprises ARM micro controller module (4-1) and the accumulator (4-2) for each electricity consumption module for power supply in forest fire detecting system, and the DSP digital signal processor module (4-3) of joining with ARM micro controller module (4-1), data memory module (4-4) and the GPRS wireless communication module (4-5) sending for the information wireless that forest fire detecting system is detected, the input end of described ARM micro controller module (4-1) is connected to for signal is amplified, the signal conditioning circuit module of filtering and A/D conversion process, described signal conditioning circuit module is by the amplifying circuit joining successively (4-6), filtering circuit (4-7) and A/D change-over circuit (4-8) form, the input end of described amplifying circuit (4-6) is connected to the temperature sensor (4-9) for forest temperature is detected, for humidity sensor (4-10) that forest humidity is detected and the smoke transducer (4-11) for forest smokescope is detected, the input end of described DSP digital signal processor module (4-3) is connected to the infrared camera (4-12) for implementing to take forest video, described infrared camera (4-12) leaks outside and surveys on the side of case (4) in described forest fire, the output terminal of described ARM micro controller module (4-1) is connected to the sound light alarming circuit module (4-13) for send sound and light alarm signal in the time that fire occurs and the controller for solar (4-14) for charging by solar panel (3) accumulators (4-2), described controller for solar (4-14) is connected between described solar panel (3) and described accumulator (4-2), described sound light alarming circuit module (4-13) leaks outside and surveys on the bottom surface of case (4) in described forest fire. 2. according to a kind of forest fire sniffer claimed in claim 1, it is characterized in that: described ARM micro controller module (4-1) is chip AT91RM9200. 3. according to a kind of forest fire sniffer claimed in claim 1, it is characterized in that: described DSP digital signal processor module (4-3) is chip TMS320DM6446. 4. according to a kind of forest fire sniffer claimed in claim 1, it is characterized in that: described data memory module (4-4) is STAT hard disk. 5. according to a kind of forest fire sniffer claimed in claim 1, it is characterized in that: described infrared camera (4-12) is night vision infrared camera.
CN110569797A | Geostationary orbit satellite image forest fire detection method and system and storage medium thereof | The invention relates to a mountain fire detection method, in particular to a geostationary orbit satellite image forest fire detection method and system and a storage medium thereof. The method comprises the steps of recognizing and extracting suspected fire points in an infrared band through a gray level image analysis method on the basis of the incidence relation of infrared band brightness temperature and gray level number; and secondly, performing fire point identification feature coding on the infrared and multispectral waveband images in a spectral superposition mode on multispectral image information in the same geographic area obtained through geographic coordinate mapping in a non-local depth convolution feature coding mode, and finally realizing discrimination and analysis of real fire points. Waveband physical inversion is used and a fire point rough judgment is made by fully referring to the fire point brightness temperature characteristic of the infrared waveband, and precise fire point spatial positioning of the remarkable forest fire smoke characteristic under the high spatial resolution is completed by utilizing the remarkable texture information of the high-resolution multispectral waveband. | 1. A global geostationary orbit satellite image forest fire detection method is characterized by comprising the following steps: the method comprises the following steps: Step S1: an analysis module for suspected fire points in the infrared band: identifying and extracting a suspected fire point area on the medium-resolution image based on the incidence relation between the brightness of the infrared band and the gray level number by using a gray image analysis method; Step S2: the infrared-multispectral fire range mapping module: mapping suspected fire points in the infrared band to corresponding spatial geographic positions in the multispectral band by using the geographic coordinate spatial incidence relation of the infrared band image and the multispectral image; Step S3: the infrared/multispectral superimposed image fire identification model construction module comprises: according to the infrared and multispectral images extracted from the same-space geographic position area, a non-local feature-coded depth convolution network is used as an identification model construction framework, and an accurate mountain fire identification model facing infrared/multispectral high-dimensional image feature analysis is constructed; Step S4: the infrared/multispectral image fire point identification module: and (3) obtaining a local area fire point existence identification result of the classified images based on the analysis of the infrared + multispectral waveband images of the obtained training model and the application of the fire point identification model, and finishing the final confirmation of the fire situation and the fire point. 2. The method according to claim 1, wherein the method comprises: the suspected fire point analysis module in the infrared band comprises the following steps: Step S11: preprocessing an infrared band by adopting a local self-adaptive gray correction method to complete contrast adjustment of an infrared gray image; step S12: obtaining a high-brightness temperature area with an extremely high brightness temperature value and the numerical characteristic of a local extremum value by using an image local extremum analysis means, thereby judging the high-brightness temperature area as a possible suspected ignition point; Step S13: in the extracted suspected fire point communication area, analyzing and filtering various attributes of the communication area to obtain a fire area with a moderate brightness temperature value, a moderate fire point area size and a reasonable fire point area, wherein the filtering rule is as follows: A) The length-width contrast of the fire point region conforms to the formula 1/3 hw ＝h/(w+1) fire ＝r fire /(h*w) fire representing the actual pixel area of the fire region. 3. the image forest fire detection method for the geostationary orbit satellite according to claim 2, wherein: the local self-adaptive gray correction comprises the technologies of self-adaptive stretching of image gray range, self-adaptive adjustment of gray and the like. 4. The image forest fire detection method for the geostationary orbit satellite according to claim 2 or 3, wherein: the method for preprocessing the infrared band by adopting the local self-adaptive gray correction method comprises the following steps: Step S111: segmenting the image area by using SLIC, and extracting a remote sensing image area which is proper in area and shape, smooth in local gray value transition and uniform and regular in internal texture; the principle of the method is equivalent to that similarity clustering of images is carried out in a pixel space of an image, the size of each super pixel is N/K, and the distance between adjacent super pixels is N/K according to the number K of the super pixels which are pre-divided and the number N of all pixels in the image which are designated manually Selecting K initial clustering centers C by S i ＝[l i ,a i ,b i ,x i ,y i ]； Step S112: calculating the distance from each cluster center to the pixels in the 2S multiplied by 2S region, the distance formula being in accordance with Wherein d is color indicating the color distance, d space Representing a spatial distance; distance measurement formula coincidence Where m represents the importance of trading off between color similarity space and spatial proximity; Step S113: the contrast correction of the full-infrared grayscale image I is performed, and for each local region, the iterative process of the contrast correction of the image can be represented as: a) selecting an initial estimation value T; b) dividing the super-pixel region into R according to T value 1 And R 2 Two sub-regions; c) a pair of sub-regions R 1 And R 2 All pixels in (2) calculate the average gray value mu 1 and mu 2 (ii) a d) Finally, calculating to obtain a new segmentation threshold T; Step S114: on the basis of the gray scale difference, defining a function or correcting formula y (x) ═ x according to a Gamma curve r Compensating or correcting for high and low grey values in sub-regionsWherein r is a correction parameter of Gamma; when r takes 1, the formula is expressed as linear transformation; when r isAt 1, the contrast of the sub-region with lower gray in the super pixel region is enhanced. 5. the image forest fire detection method for the geostationary orbit satellite according to claim 2, wherein: the image local extreme value analysis means comprises median filtering and standard deviation filtering, and the algorithm of the standard deviation filtering conforms to the formula Wherein x is i Is the size of the pixel value of a single pixel, Is the median value of the pixel values in the filter processing window, r is the height of the filter, and c is the width of the filter. 6. The method according to claim 1, wherein the method comprises: the infrared-multispectral fire range mapping module comprises the following steps: Step S21: setting a spatial coordinate mapping coefficient of the infrared image to be A, B, C, D, E, F, wherein A, D represents the horizontal size and the vertical size of the pixel coordinate width, B, E represents the horizontal size and the vertical size of the pixel height, C, F represents the longitude and latitude of the upper left corner of the pixel-to-coordinate, and the conversion from the infrared image pixel point to the longitude and latitude is as follows: step S22: the spatial mapping coefficient of the multispectral image is A, B, C, D, E, F, where a represents the distance of the lateral geographic coordinates of the x pixels, B, D represents the rotation parameters, C, F is the lateral and longitudinal offsets, and E is the negative part of the y pixels, the transformation from latitude and longitude to pixel coordinates is: . 7. The method according to claim 1, wherein the method comprises: the construction module of the infrared/multispectral image fire point identification model comprises the following steps: Step S31: accurate coordination of infrared and multispectral fire local images: local space alignment is carried out by utilizing high-dimensional image features obtained by SIFT extraction, and the alignment distance accords with a Hamming distance formula Wherein, a and b are respectively expressed as corresponding characteristic point SIFT descriptors; m is i And n i One bit in SIFT descriptors a and b to be matched, respectively, where a ═ m 1 m 2 ...m 512 ，b＝n 1 n 2 ...n 512 (ii) a Performing spatial superposition on the registered images; step S32: and the infrared and multispectral fire point images are used as model input training, and the analysis and modeling of the fire area are carried out to obtain a final identification model. 8. A geostationary orbit satellite image forest fire detection system comprising a memory, a processor, and a computer program stored on the memory and executable on the processor, wherein: the processor, when executing the computer program, realizes the steps of the method of any of the preceding claims 1 to 7. 9. A computer-readable storage medium having stored thereon a computer program, characterized in that: the program when executed by a processor implements the steps of the method of any of claims 1 to 7.
KR101484667B1 | A METHOD AND SYSTEM FOR FIRE DETECTION USING SATELLITE OBSERVATION | The present invention relates to a method and a system for forming information about a forest fire from the observation of a satellite. The invention is formed of a satellite-based forest fire detecting and a system thereof including an observation sensor part observing a surface reflectance by channel for an observation target area with a satellite and a forest fire detection determining part determining a forest fire through new color synthesis converting an RGB color based on a value of the surface reflectance by channel observed by the observation sensor part. | 1. An observation sensor unit mounted on an artificial satellite which senses the surface reflectance of each spectral channel in an observation target area; AndThe method according to any one of claims 1 to 3, further comprising the steps of: selecting a specific channel to be compared with the forest fire based on the surface reflectance value of each spectral channel sensed by the observation sensor unit; Based on the reflectance of the corresponding three observation channels, a new color synthesizing unit that expresses colors in red, green, and blue is determined, and a forest fire occurrence region is determined based on the reflectance boundary values per spectral channel And a forest fire detection determination unit including a forest fire area detection unit,Wherein the new-A satellite-based forest fire detection system that uses a new color synthesis method that converts the above three surface reflectances into red, green, and blue colors using the following {Expression 1} and {Expression 2}.{1}{Equation 2} (here,Means color. ,, And Means the power of light of red, green, and blue colors., , AndRepresents the color saturation of red, green, and blue, respectively. Subscript ,And 0 andTo each other. N means a bit that can be represented in a computer color. here, AndFor each channel of the satellite ,And (R) &lt; / RTI &gt; observed at &lt; RTI ID =. 2. delete. 3. delete. 4. The method according to claim 1,The three surface reflectivities may be,A satellite-based forest fire detection system applying a surface reflectance value observed in seven channels, two channels, and one channel of a MODIS sensor (Moderate Resolution Imaging Spectroradiometer) mounted on the satellite. 5. The method according to claim 1,The fire fighting area detecting unitWherein the reflection boundary value R for each spectral channel is defined by the following expression 3 to determine the forest fire occurrence area.{Equation 3}0? R (2.16 占 퐉)? 1 (R (2.16 占 퐉) reflectance at 2.16 占 퐉 wavelength)0? R (0.86 占 퐉)? 1 (R (0.86 占 퐉 reflectance at 0.86 占 퐉 wavelength)0? R (0.66 占 퐉)? 1 (R (0.66 占 퐉) reflectance at 0.66 占 퐉 wavelength). 6. Measuring the surface reflectance of an observation target area sensed by an observation sensor unit of the artificial satellite;Selecting a specific channel against forest fire based on the surface reflectance value of each spectral channel sensed by the observation sensor unit;Green, blue, and blue using the following {1} and {2} based on the surface reflectance of each of the three observation channels corresponding to the specific channel transmitted from the observation sensor unit. );Determining a flood area by comparing the target area expressed by the color with a boundary value (R) of the reflectance of each spectral channel according to the following equation (3);A satellite based fire detection method.{1}{Equation 2} {Equation 3}0? R (2.16 占 퐉)? 1 (R (2.16 占 퐉) reflectance at 2.16 占 퐉 wavelength)0? R (0.86 占 퐉)? 1 (R (0.86 占 퐉 reflectance at 0.86 占 퐉 wavelength)0? R (0.66 占 퐉)? 1 (R (0.66 占 퐉) reflectance at 0.66 占 퐉 wavelength)(here,Means color. ,, And Means the power of light of red, green, and blue colors., , AndRepresents the color saturation of red, green, and blue, respectively. Subscript ,And 0 andTo each other. N means a bit that can be represented in a computer color. here, AndFor each channel of the satellite ,And (R) &lt; / RTI &gt; observed at &lt; RTI ID =. 7. A computer-readable recording medium containing the program for performing the satellite-based forest fire detection method of claim 6. .
CN215173978U | Forest fire remote sensing monitoring information service platform | The utility model discloses a forest fire remote sensing monitoring information service platform which comprises a display, the back side of the display is provided with a mounting plate, and an adjusting mechanism is arranged between the mounting plate and the display. According to the forest fire remote sensing monitoring information service platform, the displayer can rotate in one direction when pressed downwards, the support is supported through the gas supporting rod to guarantee stability, the displayer can rotate in one direction by reversely shifting a clamping pin, then the facing angle of the displayer can be adjusted conveniently, the display effect is improved, and the forest fire state can be monitored conveniently; according to the display, through arrangement of the first supporting plate and the second supporting plate and arrangement of the telescopic motor, the second supporting plate can move along an arc line and keep a vertical state, then the height of the display is adjustable, the use convenience is further improved, through embedded connection between the frame and the first supporting plate and clamping connection between the clamping block and the first supporting plate, the display is more convenient and faster to mount and dismount, and the practicability is high. Therefore, subsequent overhaul and maintenance are facilitated, and the continuity and stability of detection are ensured. | 1. The utility model provides a forest fire remote sensing monitoring information service platform, includes display (1), its characterized in that: the back side of the display (1) is provided with an installation plate (3), and an adjusting mechanism (5) is arranged between the installation plate (3) and the display (1); the adjusting mechanism (5) comprises a first support plate (501), a second support plate (502), a bracket (503), a ratchet gear (504), a bayonet lock (505), a torsion spring (506), a gas supporting rod (507) and a round rod (508); the inner ends of the first support plate (501) and the second support plate (502) are fixedly connected with supports (503), the two supports (503) are rotatably connected through a round rod (508), the round rod (508) is fixedly connected with the support (503) close to one side of the mounting plate (3), the first support plate (501) is tightly attached to the upper portion of the back of the display (1), a ratchet wheel (504) is fixedly connected to the front of the round rod (508), a bayonet lock (505) is clamped on the outer wall of the ratchet wheel (504) in a one-way mode, the bent portion of the bayonet lock (505) is rotatably connected with the support (503) close to one side of the display (1), a torsion spring (506) is installed on a rotating shaft of the bayonet lock (505), and the second support plate (502) is movably connected with the support (503) close to one side of the display (1) through a gas support rod (507). . 2. The forest fire remote sensing monitoring information service platform according to claim 1, characterized in that: and an electric plug (2) is installed below the back of the display (1). . 3. The forest fire remote sensing monitoring information service platform according to claim 1, characterized in that: and mounting screw holes (4) are processed at the upper end and the lower end of the mounting plate (3). . 4. The forest fire remote sensing monitoring information service platform according to claim 1, characterized in that: a lifting mechanism (6) is arranged between the mounting plate (3) and the second support plate (502); the lifting mechanism (6) comprises a support rod (601), a pin rod (602) and a telescopic motor (603); four the tip of branch (601) rotates with extension board two (502) and mounting panel (3) respectively and is connected, the top the outer wall rigid coupling of branch (601) has pin pole (602), the one end swing joint of pin pole (602) and flexible motor (603), the other end and mounting panel (3) swing joint of flexible motor (603). . 5. The forest fire remote sensing monitoring information service platform according to claim 1, characterized in that: a connecting mechanism (7) is arranged between the display (1) and the first support plate (501); the connecting mechanism (7) comprises a frame body (701), a groove (702), a clamping block (703), a stop lever (704), a spring (705) and a fastener (706); the utility model discloses a display device, including framework (701), recess (702), fixture block (703), support plate (501), draw-in plate (701) and draw-in plate (701), the inner wall of framework (701) is connected with the outer wall gomphosis of support plate (501), both sides all are processed recess (702) about the inner wall of framework (701), the inside rotation of recess (702) is connected with fixture block (703), and the inner of fixture block (703) links to each other with support plate (501) joint, the inner of fixture block (703) supports tightly has pin (704), pin (704) rigid coupling is in the inside of recess (702), the inner wall fixed connection of spring (705) and recess (702) is passed through to the outer end of fixture block (703), the inside of recess (702) all is equipped with fastener (706), fastener (706) and the upper and lower both ends threaded connection of framework (701).
IN202111003622A | FOREST FIRE DETECTING SYSTEM | The invention discloses a forest fire detecting system 100 for detecting forest fire using internet of things (IOT) connectivity, said forest fire detecting system 100 comprising: a pre-processor 101; a computer readable medium 102; a display 103; a user interface 104; an external device 105; a communication network 106; an Unmanned Aerial Vehicle (UAV) 107 with a plurality of cameras 108; an authorize system 109; and a plurality of IOT device 200, wherein each of the plurality of IOT devices further comprising: a plurality of sensors 201; a communication module 202; a GPS module 203; an alerting module 204; a battery 205; a processor 206; and a memory 207 communicatively coupled to the processor 206, wherein the memory 207 stores processor instructions, which, on execution, causes the processor 206 to detect forest fire and provide alert to the concerned authority. | 1. A forest fire detecting system 100 for detecting forest fire using internet of things (IOT) connectivity, said forest fire detecting system 100 comprising: a pre-processor 101; a computer readable medium 102; a display 103; a user interface 104; an external device 105; a communication network 106; an Unmanned Aerial Vehicle (UAV) 107 with a plurality of cameras 108; an authorize system 109; and a plurality of IOT device 200, wherein each of the plurality of IOT devices further comprising: a plurality of sensors 201; a communication module 202; a GPS module 203; an alerting module 204; a battery 205; a processor 206; and a memory 207 communicatively coupled to the processor 206, wherein the memory 207 stores processor instructions, which, on execution, causes the processor 206 to detect forest fire and provide alert to the concerned authority. Atty. Doc. GraphicEra0061-2021 22 of 24. 2. The forest fire detecting system 100 as claimed in claim 1, wherein method of detecting forest fire using internet of things (IOT) connectivity: installing said plurality of IOT devices 200 in different places of forest to identify unusuality using said plurality of sensors 201; connecting each of the plurality of IOT devices 200 with said authorize system 109, wherein said authorize system 109 is communicatively coupled to said UAV 107; collecting a plurality of data using said plurality of sensors 201 of each of said IOT device 200, installed in different places of forest in a regular interval of time, wherein said plurality of IOT devices 200 sends said plurality of data to said authorize system 109; alerting by said alerting module 204 to said authorize system 109 when at least one of said plurality of data exceeds a predefined threshold value; identifying GPS location of said IOT device which provides alert, by said authorize system 109 using said GPS module 203, to send said UAV 107 to the location; and sending, said UAV 107 to identified GPS location to capture a plurality of pictures of GPS location, wherein said UAV 107 sends said plurality of pictures to said authorize system 109 for further actions. 3. The forest fire detecting system 100 as claimed in claim 1, wherein said plurality of sensors 201 comprises at least one of temperature sensor, smoke sensor, gas sensor, humidity sensor, or the like. Atty. Doc. GraphicEra0061-2021 23 of 24. 4. The forest fire detecting system 100 as claimed in claim 1, wherein said authorize system 109 performs route planning for said UAV 107 based on identified GPS location of said IOT device which provides an alert. 5. The forest fire detecting system 100 as claimed in claim 1, wherein said authorize system 109 monitors each of said plurality of IOT devices 200 based on said plurality of data received from each of the plurality of IOT devices 200. 6. The forest fire detecting system 100 as claimed in claim 1, wherein said communication module 202 comprises at least one of Bluetooth, Wi-Fi, NFC, RF, Zigbee, internet connectivity, or the like. 7. The forest fire detecting system 100 as claimed in claim 1, wherein said predefined threshold value is provided by said authorize system 1099 for each of the plurality of sensors 201. 8. The forest fire detecting system 100 as claimed in claim 1, wherein authorize system 109 is accessed by the forest department to take proper action at the time of unusuality.
CN111599129A | Forest fire identification and distance measurement method based on trinocular camera | The invention discloses a forest fire identification and distance measurement method based on a trinocular camera. The forest fire identification and distance measurement method mainly comprises the steps of performing infrared detection in a target area, infrared image processing, fire alarm, distance measurement device calling, picture correction, stereo matching and distance measurement, namelyadopting a thermal infrared imager for identifying whether a fire occurs or not in advance; subsequent to the identification result, calling a binocular camera to shoot the fire source area, and obtaining the distance from the shooting position to the fire source position by performing subsequent steps of picture correction, picture stereo matching, formula calculation and the like. Compared witha traditional fire identification technology, the forest fire identification and distance measurement method based on the trinocular camera has the characteristic of accurate positioning of a fire position, and the characteristic can be used for conveniently deploying materials by fire extinguishing personnel in the early stage of a fire so as to extinguish the fire in an extremely short time. | 1. A forest fire identification and ranging method based on a trinocular camera is characterized in that: the forest fire identification and ranging method mainly comprises the following method modules, wherein the method modules comprise infrared detection in a target area, infrared image processing, fire alarm, calling of a ranging device, picture correction, three-dimensional matching and distance measurement;the process of infrared detection in the target area in the forest fire identification and ranging method is as follows:the first process is as follows: calling an in-region thermal infrared imager to perform infrared measurement in a target region;and a second process: eliminating the influences of environmental factors such as weather, season, temperature and the like to obtain an infrared image in a target area;the infrared image processing flow in the forest fire identification and ranging method is as follows:the first process is as follows: separating an infrared image obtained by a thermal imager into three channels of B (blue), G (green) and R (red) through a split () function in an OpenCV visual library, and taking out the numerical value of each channel;and a second process: judging whether the input image is a fire image according to an empirical formula of R >125, R > G > B and B Calculating the distance;and a second process: b represents the center distance of the binocular camera, f is the focal length of the camera, disp is the parallax obtained after matching, and Z is the actual distance of the target to be measured. .
CN106210675A | Power transmission line bushfire monitoring method, device and system | The invention relates to the technical field of power patrol inspection, and discloses a power transmission line bushfire monitoring method, device and system, which is designed to improve the effectiveness of power transmission line bushfire monitoring. The power transmission line bushfire monitoring method comprises the following steps: carrying out a patrol inspection of a power transmission line according to a preset flight patrol inspection route; respectively collecting bushfire image data of at least two wavebands of the power transmission line on the patrol inspection route through image collection devices for the two wavebands; obtaining orientation and positioning system data corresponding to the bushfire image data; correspondingly storing the bushfire image data of the two wavebands and the orientation and positioning system data; and transmitting the bushfire image data and the orientation and positioning system data which are correspondingly stored to a ground control device. The method, device and system provided by the invention can be used for daily bushfire monitoring and emergency special disaster patrols for the power transmission line. | 1. a transmission line forest fire monitoring method, it is characterised in that including:Patrol and examine route according to predetermined flight transmission line of electricity is patrolled and examined；At least two wave band of the transmission line of electricity patrolled and examined on route is gathered respectively by the image collecting device of at least two wave band Mountain fire view data；Obtain the direction and location system data that described mountain fire view data is corresponding；The corresponding mountain fire view data storing described at least two wave band and described direction and location system data；Mountain fire view data and the described direction and location system data of described corresponding storage are flowed to ground control unit. 2. as claimed in claim 1 method, it is characterised in that the described mountain fire view data by described corresponding storage and described fixed Flow to ground control unit to alignment system data include:Receiving the data conveying instruction of ground control unit, the conveying instruction instruction of described data is by described at least two image acquisition The mountain fire view data of the particular acquisition device collection in device flows to ground control unit；According to the conveying instruction of described data, the mountain fire view data that described particular acquisition device is gathered and described particular acquisition dress The positioning and orientation system data putting the mountain fire view data of collection corresponding flow to ground control unit. 3. method as claimed in claim 2, it is characterised in that described method also includes:Automatically or when the duty receiving ground control unit carries instruction, work state information is flowed to ground Control device；And/orThe configuration receiving ground control unit adjusts instruction, adjusts instruction according to described configuration, enters described image collecting device Row configuration adjusts. 4. method as described in any one of claims 1 to 3, it is characterised in that the mountain fire view data of described at least two wave band Including visible images data, short-wave infrared view data, medium-wave infrared view data and LONG WAVE INFRARED view data. 5. a transmission line forest fire monitoring method, it is characterised in that including:Receive transmission of electricity that flight monitoring device is gathered respectively, that patrol and examine on route by the image collecting device of at least two wave band The mountain fire view data of at least two wave band of circuit and the direction and location system data corresponding with described mountain fire view data；Mountain fire view data according to described at least two wave band and the direction and location system corresponding with described mountain fire view data Data, determine the condition of a fire status information of transmission line forest fire. 6. method as claimed in claim 5, it is characterised in that described method also includes:Show the mountain fire view data of at least one wave band in the mountain fire view data of described at least two wave band；And/orThe mountain fire view data of described at least two wave band is spliced and/or fusion treatment, and display splicing and/or fusion The mountain fire image obtained after process. 7. method as claimed in claim 5, it is characterised in that after the described condition of a fire status information determining transmission line forest fire, Described method also includes:According to described condition of a fire status information, generate transmission line forest fire condition of a fire examining report, described examining report is pointed out State condition of a fire status information. 8. method as claimed in claim 5, it is characterised in that described method also includes:Sending data conveying instruction to flight monitoring device, described data carry instruction instruction described flight detection device and carry institute State the mountain fire view data that the particular acquisition device at least two image collecting device gathers；Receive the mountain fire that described flight monitoring device gathers according to the described particular acquisition device of described data conveying instruction conveying The positioning and orientation system data that mountain fire view data that view data gathers with described particular acquisition device is corresponding. 9. method as claimed in claim 8, it is characterised in that described method also includes:When flight monitoring device sends duty conveying instruction, described flight monitoring device is indicated to carry described flight monitoring The work state information of device.And/orSend configuration to flight monitoring device and adjust instruction, indicate described flight monitoring device that described image collecting device is carried out Configuration adjusts. 10. method as claimed in claim 6, it is characterised in that after the described condition of a fire status information determining transmission line forest fire, Described method also includes:According to described condition of a fire status information and the shaft tower information of described transmission line of electricity, determine the transmission tower that mountain fire occurs；And/orAccording to described condition of a fire status information and the shaft tower information of described transmission line of electricity, between computing electric power line and mountain fire away from From. 11. as described in any one of claim 5 to 10 method, it is characterised in thatThe mountain fire view data of described at least two wave band includes that visible images data, short-wave infrared view data, medium wave are red Outer view data and LONG WAVE INFRARED view data；Described condition of a fire status information includes fire scene temperature, position, the scene of a fire, scene of a fire naked light area, naked light position, the scene of a fire, scene of a fire dying fire At least one information in area, dying fire position, the scene of a fire, scene of a fire smog area. 12. 1 kinds of flight monitoring devices for transmission line forest fire monitoring, it is characterised in that including:The image collecting device of at least two wave band, patrols and examines at least two wave band of the transmission line of electricity on route for gathering flight Mountain fire view data；Directional positioner, for obtaining the direction and location system data that described mountain fire view data is corresponding；Storage device, stores the mountain fire view data of described at least two wave band and described direction and location system number for correspondence According to；Data bussing devices, for flowing to the mountain fire view data of described corresponding storage and described direction and location system data Ground control unit. 13. devices as claimed in claim 12, it is characterised in that described data bussing devices is used for:Receiving the data conveying instruction of ground control unit, the conveying instruction instruction of described data is by described at least two image acquisition The mountain fire view data of the particular acquisition device collection in device flows to ground control unit；According to the conveying instruction of described data, the mountain fire view data that described particular acquisition device is gathered and described particular acquisition dress The positioning and orientation system data putting the mountain fire view data of collection corresponding flow to ground control unit. 14. devices as claimed in claim 13, it is characterised in that described data bussing devices is used for:Automatically or when the duty receiving ground control unit carries instruction, work state information is flowed to ground Control device；And/orThe configuration receiving ground control unit adjusts instruction, adjusts instruction according to described configuration, enters described image collecting device Row configuration adjusts. 15. as described in any one of claim 12 to 14 device, it is characterised in that described image collecting device includes visible ray phase Machine, short-wave infrared camera, medium-wave infrared camera and LONG WAVE INFRARED camera. 16. 1 kinds of ground control units for transmission line forest fire monitoring, it is characterised in that including:Receive device, for receive that flight monitoring device is gathered respectively by the image collecting device of at least two wave band, patrol The mountain fire view data of at least two wave band of the transmission line of electricity on inspection route and the orientation corresponding with described mountain fire view data Alignment system data；Data processing equipment, for according to the mountain fire view data of described at least two wave band and with described mountain fire view data pair The direction and location system data answered, determines the condition of a fire status information of transmission line forest fire. 17. devices as claimed in claim 16, it is characterised in that described device also includes display device, is used for:Show the mountain fire view data of at least one wave band in the mountain fire view data of described at least two wave band；And/orThe mountain fire view data of described at least two wave band is spliced and/or fusion treatment, and display splicing and/or fusion The mountain fire image obtained after process. 18. devices as claimed in claim 16, it is characterised in that described data processing equipment is additionally operable to:According to described condition of a fire status information, generate transmission line forest fire condition of a fire examining report, described examining report is pointed out State condition of a fire status information. 19. devices as claimed in claim 16, it is characterised in that described device also includes dispensing device, for flight monitoring Device sends data conveying instruction, and described data conveying instruction instruction described flight detection device carries described at least two image The mountain fire view data that particular acquisition device in harvester gathers；Described reception device is used for: receive described specific the adopting according to the conveying instruction conveying of described data of the described flight monitoring device The mountain fire view data positioning and directing system corresponding with the mountain fire view data that described particular acquisition device gathers that acquisition means gathers System data. 20. devices as claimed in claim 19, it is characterised in that described dispensing device is additionally operable toWhen flight monitoring device sends duty conveying instruction, described flight monitoring device is indicated to carry described flight monitoring The work state information of device.And/orSend configuration to flight monitoring device and adjust instruction, indicate described flight monitoring device that described image collecting device is carried out Configuration adjusts. 21. devices as claimed in claim 16, it is characterised in that described data processing equipment is additionally operable to:According to described condition of a fire status information and the shaft tower information of described transmission line of electricity, determine the transmission tower that mountain fire occurs；And/orAccording to described condition of a fire status information and the shaft tower information of described transmission line of electricity, between computing electric power line and mountain fire away from From. 22. as described in any one of claim 16 to 21 device, it is characterised in thatThe mountain fire view data of described at least two wave band includes that visible images data, short-wave infrared view data, medium wave are red Outer view data and LONG WAVE INFRARED view data；Described condition of a fire status information includes fire scene temperature, position, the scene of a fire, scene of a fire naked light area, naked light position, the scene of a fire, scene of a fire dying fire At least one information in area, dying fire position, the scene of a fire, scene of a fire smog area. 23. 1 kinds of transmission line forest fire monitoring systems, it is characterised in that including:Unmanned plane, the flight monitoring device being equipped on described unmanned plane and the ground with the communication connection of described flight monitoring device Control device；The described unmanned plane being equipped with flight monitoring device patrols and examines route flight according to predetermined flight, and described flight monitoring device is adopted The mountain fire view data of the transmission line of electricity on route patrolled and examined by collection.Wherein: the image collecting device of at least two wave band of at least two wave band is set on described flight monitoring device, it is possible to Gather the mountain fire view data of at least two wave band, described flight monitoring device can also obtain described mountain fire view data pair The direction and location system data answered, and can will collect the mountain fire view data of at least two wave band and described mountain fire picture number Ground control unit is flowed to according to corresponding direction and location system data；Described ground control unit can be according to receiving mountain fire view data and the direction and location data of at least two wave band, really Determine the condition of a fire status information of transmission line forest fire. 24. systems as claimed in claim 23, it is characterised in thatDescribed image collecting device includes Visible Light Camera, short-wave infrared camera, medium-wave infrared camera and LONG WAVE INFRARED camera；Described condition of a fire status information includes fire scene temperature, position, the scene of a fire, scene of a fire naked light area, naked light position, the scene of a fire, scene of a fire dying fire At least one information in area, dying fire position, the scene of a fire, scene of a fire smog area. .
CN111080942A | Photovoltaic power supply microwave detection forest fire prevention warning propaganda device | The invention provides a photovoltaic power supply microwave detection forest fire prevention warning propaganda device which comprises a stand column. The device is characterized in that a solar photovoltaic panel and a storage battery are arranged at a top of the stand column; and a loudspeaker, a warning lamp, a camera, a propaganda board and a controller are arranged on the stand column, and the storage battery, the loudspeaker and the warning lamp are all electrically connected with the controller. A microwave detector can be used for collecting signals that people and vehicles enter a coverage area of the microwave detector, data preset by an infrared remote control communicator is analyzed, the loudspeaker is controlled to broadcast forest fire prevention safety knowledge, matters needing attention and other voices, meanwhile, a light warning signal is sent out to remind people and vehicles to pay attention to forest fire prevention, frequent maintenance is not needed, and manpower and time are greatly saved. A volume, a day and night working mode and an overcast and rainy mode can be set through infrared remote control for a specific natural protection region, and a forestfire prevention pre-control requirement is met. | 1. The utility model provides a forest fire prevention warning propaganda device is listened to microwave of photovoltaic power supply, includes the stand, and its characterized in that stand top is equipped with solar photovoltaic board and battery, is equipped with megaphone, warning light, camera, bill-board, controller on the stand, and battery, megaphone, warning light all are connected with the controller electricity. 2. The microwave detection forest fire prevention warning and propaganda device with photovoltaic power supply as claimed in claim 1, wherein the controller comprises a central processing unit, an electric quantity detector, a photosensitive detector, a rainwater detector, a microwave detector, an infrared remote control communicator, an audio processor and a power amplifier, wherein the electric quantity detector, the photosensitive detector, the rainwater detector, the microwave detector, the infrared remote control communicator and the audio processor are connected with the central processing unit, the power amplifier is connected with the audio processor, and the power amplifier is connected with a loudspeaker. 3. The microwave detection forest fire prevention warning and propaganda device with photovoltaic power supply according to claim 2, wherein in the controller:the electric quantity detector is used for sending the resistance voltage division signal to the central processing unit for ADC sampling, comparing the resistance voltage division signal with reference voltage and judging the electric quantity of the battery;the photosensitive detector utilizes the characteristic that the voltage value of the photovoltaic panel correspondingly changes along with the change of the light intensity and the light intensity, and different reference voltage values are collected by the central processing unit so as to match the scene settings of the day and the night;the rain detector utilizes the change of the capacitance effect caused by rain to cause the change of the corresponding ADC voltage to set the scene in sunny days and rainy days;the microwave detector adopts a 10.525GHZ Doppler microwave antenna to detect people and vehicles, amplifies and modulates signals into TTL signals to be sent to the central processing unit, and the TTL signals are used for triggering the action of the loudspeaker and the warning lamp after judgment;the infrared remote control communicator receives an infrared signal with 940nm wavelength and NEC code and sends the infrared signal to the central processing unit, and the central processing unit checks and stores the information after receiving the information;after the audio processor is started through the central processing unit, the audio file in the TF card is read through the decoding chip, the digital signal is converted into an analog signal and sent to the power amplifier, and after the power amplifier amplifies and shapes the received audio signal, forest fire prevention safety knowledge and cautions are broadcasted to the outside through the loudspeaker. 4. The microwave detection forest fire prevention warning and propaganda device with photovoltaic power supply according to claim 2, wherein in the controller:the model of the central processing unit is STC15W408 AS;the microwave detector is connected with a microwave detection signal amplifier with the model of LM294, and the microwave detection signal amplifier is connected with a microwave detection signal modulator with the model of BISS 0001;the infrared remote control communicator is in a model number HS0038B and is connected with the central processing unit;the audio processor is of type STC15W404AS and is connected to an audio decoder of type YX6200-SOP16, which is connected to a power amplifier of type PAM8610, which is connected to a loudspeaker. 5. The microwave detection forest fire prevention warning and publicizing device of claim 3, wherein the microwave detector amplifies the signal through the microwave detection signal amplifier with model number LM294, and modulates the signal into TTL signal through the microwave detection signal modulator with model number BISS0001 to the central processing unit for triggering the loudspeaker to work after the judgment. 6. The microwave detection forest fire prevention warning and propaganda device with photovoltaic power supply as claimed in claim 3, wherein the type of the infrared remote control communicator is HS0038B, receives an infrared signal with a wavelength of 940nm and NEC codes, and sends the infrared signal to the central processing unit, and the central processing unit checks and stores the received information. 7. The microwave detection forest fire prevention warning and propaganda device with photovoltaic power supply as claimed in claim 3, wherein the type of the audio processor is STC15W404AS, after the CPU is started, the audio decoder with the type of YX6200-SOP16 reads the audio file in the TF card, converts the digital signal into an analog signal and sends the analog signal to the power amplifier with the type of PAM8610, and after the received audio signal is amplified and shaped, forest fire prevention safety knowledge and caution items are broadcasted to the outside through the loudspeaker. .
CN112884324A | Forest fire danger monitoring method and device and storage medium | The invention discloses a forest fire danger monitoring method and device and a storage medium, and the method comprises the steps: dividing a to-be-monitored forest region into a plurality of monitoring forest region grids, presetting a plurality of monitoring factors and the weight values of the monitoring factors, presetting a plurality of index parameters corresponding to a plurality of monitoring factors and weight values of the plurality of index parameters, and analyzing each monitoring forest area grid by adopting an analytic hierarchy process after obtaining a score of the index parameter of each monitoring forest area grid to obtain a forest fire risk value; wherein the monitoring forest area grid with the higher forest fire risk value indicates that the forest fire possibility is higher, and the technical problem that the situation that the forest fire possibly occurs cannot be warned in advance in the prior art is solved. | 1. A forest fire danger monitoring method is characterized by comprising the following steps: dividing a forest area to be monitored into a plurality of monitoring forest area grids; presetting a plurality of monitoring factors and weight values of the monitoring factors; presetting a plurality of index parameters corresponding to the plurality of monitoring factors respectively, and presetting weighted values of the plurality of index parameters; respectively obtaining the scores of a plurality of index parameters of a plurality of monitored forest region grids; and analyzing the plurality of forest area grids by adopting an analytic hierarchy process according to the weighted values of the plurality of monitoring factors, the values of the plurality of index parameters and the weighted values of the plurality of index parameters to obtain forest fire risk values of the plurality of forest area grids. 2. A forest fire monitoring method as claimed in claim 1, further comprising: and formulating a routing inspection route according to the forest fire risk value. 3. 3. A forest fire risk monitoring method as claimed in claim 1 or 2, wherein the plurality of monitoring factors comprises: topographic factors, meteorological factors, vegetation factors, and anthropogenic factors. 4. A forest fire risk monitoring method as claimed in claim 3, wherein the plurality of index parameters corresponding to the terrain factors comprise elevation index parameters, slope index parameters and slope index parameters; the plurality of index parameters corresponding to the meteorological factors comprise a rainfall index parameter, a relative humidity index parameter, a temperature index parameter, a wind speed index and a wind direction index parameter; the index parameters corresponding to the vegetation factors comprise vegetation coverage index parameters and normalized vegetation index parameters; the index parameters corresponding to the artificial factors comprise distance index parameters from a road, distance index parameters from a residential area and distance index parameters from a special festival. 5. A forest fire risk monitoring method as claimed in claim 4, wherein the plurality of monitoring forest area grids are analyzed by an analytic hierarchy process according to the weighted values of the plurality of monitoring factors, the scores of the plurality of index parameters and the weighted values of the plurality of index parameters, respectively, and the forest fire risk values of the plurality of monitoring forest area grids are analyzed by the following formula: wherein FFL represents a forest fire risk value, W, of the monitored forest area grid i A product of the weighted values of the monitoring factors and the weighted values of the index parameters corresponding to the monitoring factors, X i And the score of the index parameter corresponding to the monitoring factor is represented. 6. The utility model provides a forest fire danger monitoring devices, its characterized in that waits to monitor the forest zone and divides into a plurality of monitoring forest zone grids, forest fire danger monitoring devices includes: the parameter setting module is used for presetting a monitoring factor and a weight value of the monitoring factor, and presetting an index parameter corresponding to the monitoring factor and a weight value of the index parameter; an index parameter value obtaining module, configured to obtain values of the index parameters of the multiple monitored forest area grids respectively; and the forest fire risk calculation module is used for analyzing the plurality of monitoring forest area grids by adopting an analytic hierarchy process according to the weight values of the monitoring factors, the weight values of the index parameters and the values of the index parameters to obtain forest fire risk values of the plurality of monitoring forest area grids. 7. A forest fire monitoring apparatus as claimed in claim 6, wherein the forest fire monitoring apparatus further comprises: and the routing inspection line making module is used for making a routing inspection line according to the forest fire risk value. 8. 8. A forest fire risk monitoring apparatus as claimed in claim 6 or 7, wherein the plurality of monitoring factors comprises: topographic factors, meteorological factors, vegetation factors and artificial factors; the plurality of index parameters corresponding to the terrain factors comprise elevation index parameters, slope direction index parameters and slope index parameters; the plurality of index parameters corresponding to the meteorological factors comprise a rainfall index parameter, a relative humidity index parameter, a temperature index parameter, a wind speed index and a wind direction index parameter; the index parameters corresponding to the vegetation factors comprise vegetation coverage index parameters and normalized vegetation index parameters; the index parameters corresponding to the artificial factors comprise distance index parameters from a road, distance index parameters from a residential area and distance index parameters from a special festival. 9. A forest fire danger monitoring apparatus as claimed in claim 8, wherein the forest fire danger calculating module analyses the plurality of monitored forest area grids using the following formula: wherein FFL represents the forest fire risk level of the monitoring forest area grid, W i A product of the weighted values of the monitoring factors and the weighted values of the index parameters corresponding to the monitoring factors, X i And the score of the index parameter corresponding to the monitoring factor is represented. 10. A computer readable storage medium having stored thereon executable instructions which, when executed by a processor, implement the forest fire hazard monitoring method of any one of claims 1 to 5.
CN107970550A | Forest fire-prevention alarm detection system | The invention discloses a forest fire-prevention alarm detection system and belongs to the technical field of forest fire-prevention systems. The forest fire-prevention alarm detection system accessesa mobile phone client and connected with a data processing center. The forest fire-prevention alarm detection system is characterized in that the forest fire-prevention alarm detection system mainlycomprises a client accessing module, a user management module, a user authentication management module, a real-time information module, a summary information module and an interface management servicemodule. The forest fire-prevention alarm detection system has the advantages that the inspection situation can be monitored in real time through a management center, the functions such as informationreporting and emergency command and dispatch can further be achieved, and the functions such as in-time finding, positioning and reporting of forest fire behavior, flight protection aircraft management, real-time display of fire-prevention resources and cooperation party management are achieved so that the management department can understand the fire scene situation and the resource situation ofthe periphery of a fire scene in real time, and quickly and accurately grasps the fire behavior, and the large data statistics function (the fire behavior, aircrafts and aircraft missions) is matched, so that command and dispatch for extinguishing forest fires is more accurate and more comprehensive. | 1. forest fire protection alarm detection system, it accesses cell-phone customer terminal, and is connected with data processing centre, it is characterised in that It mainly includes client AM access module, user management module, user authentication management module, real time information module, summary information Module, interface management service module： The client AM access module, is mainly connected with cell-phone customer terminal； The user management module, for managing user, it connects user authentication management module, the user authentication management module Primary authentication user is divided into patrol personnel and partner； The real time information module, the multiple data for being arranged on each area monitoring point monitoring device of its primary recipient, the monitoring Device passes through Data processing mainly by data cable access interface management services module, and be connected to data processing centre Data are reached real time information module by the heart； The information aggregation module is mainly disposed to backstage, it is connected by interface management service module with data processing centre； The data processing centre mainly by satellite system receiver and transmits data, and is connected with alarm system. 2. forest fire protection alarm detection system according to claim 1, it is characterised in that the real time information module is main Including temperature data, humidity data, oxygen content data, forest fires identification photo and fire detector. 3. forest fire protection alarm detection system according to claim 1, it is characterised in that the information aggregation module is main Including boat shield flying quality, fire prevention resources reserve, fire behavior information and warning message. 4. forest fire protection alarm detection system according to claim 1, it is characterised in that user enters user authentication management Module authentication is patrol personnel, it is also associated with real-time locating module, it is synchronous with user mobile phone client alignment system. 5. forest fire protection alarm detection system according to claim 1, it is characterised in that the information aggregation module, its Data gather partner's information at the same time. 6. forest fire protection alarm detection system according to claim 1, it is characterised in that the forest fire protection alarm detection System further includes automatic updating system and software support system, is used to support the operation of comprising modules. 7. a kind of forest fire protection alarm detection procedure, it is characterised in that it mainly includes the following steps： （1）Gather temperature, humidity, oxygen content and the photo of forest fire protection area monitoring, the direct transmission telecommunications number of fire detector； （2）By step（1）The data of collection are transmitted to data processing centre by satellite system； （3）Data are carried out Macro or mass analysis by data processing centre, and a part is directly transferred to alarm system, another part access forest The data of data processing centre by interface management service module, are reached cell-phone customer terminal by fireproof alarming detecting system respectively, User can be appreciated that the real-time fire prevention data of forest by inquiring about real time information module and information aggregation module； （4）User can in advance estimate according to real time information module and information aggregation module and carry out fire prevention early warning and declare, and in fact When check fire behavior, aircraft, aerial mission.
CN107230312A | Effective forest fire monitoring system | The invention discloses an effective forest fire monitoring system, which comprises a fire parameter monitoring module, a remote fire monitoring center and an alarm module, wherein the fire parameter monitoring module is used for monitoring fire parameter information in a forest, and transmitting fire parameter information to the remote fire monitoring center by means of a wireless sensor network; the remote fire monitoring center performs data processing and analysis on the received fire parameter information, compares the processed data with a set threshold value, and controls the alarm module to alarm when the data exceeds the set threshold value. The effective forest fire monitoring system has the beneficial effects that the effective forest fire monitoring system is provided, the forest fire parameter information is acquired in real time, and the acquired parameter information is processed and analyzed, so as to judge whether a fire occurs in the forest, thereby effectively assisting a forest supervisor in discovering the occurrence of the forest fire timely and extinguishing the fire at early state, and greatly reducing fire damage. | 1. a kind of effective forest fire monitoring system, it is characterized in that, including in the monitoring of condition of a fire parameter monitoring module, the long-range condition of a fire The heart and alarm module, the condition of a fire parameter monitoring module are used to monitor every condition of a fire parameter information in forest, and by wirelessly passing The condition of a fire parameter information is sent to long-range condition of a fire Surveillance center by sensor network, and the long-range condition of a fire Surveillance center is to receiving Parameter information carry out data processing and analysis, and the data after processing and the threshold value set are compared, when data are super Even alarm module is alarmed when going out to set threshold value. 2. a kind of effective forest fire monitoring system according to claim 1, it is characterized in that, the condition of a fire parameter monitoring Module includes condition of a fire parameter acquisition unit and data transmission unit, and the condition of a fire parameter acquisition unit is by various kinds of sensors node group Into for gathering in forest every condition of a fire supplemental characteristic, the data transmission unit is by wireless sensor network by sensor The data transfer that node is collected is to long-range condition of a fire Surveillance center. 3. a kind of effective forest fire monitoring system according to claim 2, it is characterized in that, every one section in forest Distance sets a monitoring point, and one group of condition of a fire parameter acquisition unit, the condition of a fire parameter acquisition list are set on each monitoring point Member includes temperature sensor, humidity sensor, smoke-detectors, flame detector and combustable gas concentration detection sensor. 4. a kind of effective forest fire monitoring system according to claim 3, it is characterized in that, the data transmission unit The transmission of data between sensor node, including energy consumption control subelement and network settings are carried out using wireless sensor network Unit, the energy consumption control subelement determines to transmit the sensor node of data according to the height of nodes energy, described Network settings subelement carries out the routing Design of wireless sensor network using a kind of improved ant group algorithm. 5. a kind of effective forest fire monitoring system according to claim 4, it is characterized in that, energy consumption control is single Member determines the sensor node of transmission data according to the height of sensor node energy in network, defines sensor node k in t Parameter value be p k (t), the path distance between sensor node k and approaching sensor node l is D kl , at sensor node k The ability for managing data is v k , the remaining energy values of sensor node k are e k , sensor node k primary power value is E k , then p k (t) expression formula is： p k ( t ) = ln 1 + &amp;lsqb; &amp;sigma; D k l + &amp;tau; ( v k + e k E k ) &amp;rsqb; , ( &amp;sigma; + &amp;tau; = 1 ) In formula, σ and τ are respectively the weighted value for corresponding to parameter item； The operation threshold for defining sensor node is p, only when sensor node k parameter value meets p k (t)>Start sensing during p Device node k carries out data transmission. 6. a kind of effective forest fire monitoring system according to claim 5, it is characterized in that, network settings is single Member is used for the routing Design for carrying out wireless sensor network, the pheromones being introduced into sensor node parameters value improvement ant group algorithm Rule is updated, is specifically included： A. in ant group algorithm, ant m selections are from sensor node k to sensor node l probability： In formula, A m =(0,1 ..., n-1) is the optional node sets of ant m, τ kl (t) it is link l kl Pheromones intensity, It is Visibility factor, α is pheromones parameter in algorithm, and α >=0, β is visibility parameter in algorithm, and β >=0； B. when ant m from sensor node k goes to sensor node l, path l kl On Pheromone update be： τ kl (t+1)=(1- ρ) τ kl (t)+ρτ 0 In formula, τ kl (t) it is path l kl Pheromones before renewal, τ kl (t+1) it is path l kl Pheromones after renewal, ρ is pheromones Volatility coefficient, ρ ∈ [0,1], τ 0 For the initial value of pheromones； C. after optimal path carries out local information element renewal, optimal path l kl On global information element be updated to： τ kl (t+1)=(1- ρ) τ kl (t)+ρΔτ kl &amp;Delta;&amp;tau; k l = &amp;Sigma; d = 1 h &amp;Delta;&amp;tau; k l d ( t ) L is neighbor node In formula, τ kl (t) it is path l kl Pheromones before renewal, τ kl (t+1) it is path l kl Pheromones after renewal, ρ is pheromones Volatility coefficient and ρ ∈ [0,1], Δ τ kl (t) path l is represented kl On pheromone concentration increment, h is the ant by path Quantity, Δ τ kl d (t) path l is stayed in moment t for the d ant kl On pheromones, p k (t) sensor node k when for t Parameter value, p l (t) sensor node l parameter value when for t.
KR20170123295A | Forest Fire Monitoring System | The present invention relates to a forest fire monitoring system, and more particularly, to a forest fire monitoring system which has low installation costs, and promptly and precisely detects a forest fire. The forest fire monitoring system of the present invention comprises: a forest fire monitoring camera (10) installed on a high voltage transmission tower for monitoring a forest fire, including a thermal image sensor (6) for sensing a thermal image of a monitoring area, an image sensor (7) for sensing an image of the monitoring area, and a fusion camera (4) including a mobile communications module (5), and including a wireless charger (3) charged by an AC current induced by a high voltage line of the high voltage transmission tower to supply power to the fusion camera (4) and the mobile communications module (5); and a monitoring server (11) for receiving thermal image data and image data obtained through the thermal image sensor (6) and the image sensor (7) through the mobile communications module (5), determining whether a thermal image value corresponding to the forest fire exists in the thermal image data to generate an alarm through an alarm generator (13) if so, and displaying an image in accordance with the image data on a monitor (12) to allow a monitoring personnel to finally determine whether the forest fire occurs through a corresponding monitor screen when the alarm is generated. | 1. In a forest fire monitoring system,A fusing camera (6) including a thermal image sensor (6) for detecting a thermal image of the surveillance region, an image sensor (7) for sensing an image of the surveillance region, and a mobile communication module (5) (4) and a wireless charger (3) charged by an alternating current induced by a high voltage line of a high voltage transmission tower to supply power to the convergence camera (4) and the mobile communication module (5) (10);Receives the thermal image data and the image data obtained through the thermal image sensor 6 and the image sensor 7 through the mobile communication module 5 and judges whether there is a thermal image value corresponding to the forest fire in the thermal image data A monitoring server 12 for generating an alarm through the alarm generator 13 and displaying an image according to the image data on the monitor 12 to allow the monitoring agent to finally determine whether a forest fire has occurred on the monitor screen, (11). &Lt; / RTI &gt;. 2. The method according to claim 1,Wherein a specific portion of the monitor screen corresponding to a forest fire is blinked when the alarm is generated, so that the monitoring personnel can easily recognize the monitor screen related to the forest fire. 3. The method according to claim 1,The current induced by the high voltage line is set such that the upper core 30-1 and the lower core 30-2 can be in contact with each other and the conductor 31 And the upper core (30-1) and the lower core (30-2) are fixedly coupled to surround the high-voltage line (32). 4. The method of claim 3,Wherein said fixed engagement is performed by an elastic clip. 5. The method according to claim 1,The wireless charger (3) includes a power conversion unit for converting an alternating current induced in a high voltage line into a direct current, and a rechargeable battery charged by the direct current. .
IN202441053851A | A STUDY OF LORA SIGNAL PROPAGATION IN HILLY SUBURBAN AREA FOR SMART CITY APPLICATIONS | The need for efficient fire detection systems is highlighted by the substantial threats that forest fires pOS\! to both human lives and the ecosystem. Limited coverage, high false alarm rates, and delays in signal transmission are just a few of the problems traditional methods for detecting forest fires sometimes encounter. This research study suggests a unique strategy that uses longrange (LoRa) communication technology for forest fire detection to address these problems . . LoRa allows for long-range, low-power wireless communication, making it appropriate for installation in sparsely populated, off-the-grid forest areas. This study investigates the development, application, and assessment of a LoRa-based forest fire ~election system. The suggested system includes a network of sensor nodes outfitted with LoRa transceivers and fire detection sensors. The sensor nodes send real-time data to a centralized control centre while continuously monitoring environmental variables like temperature, humidity, and smoke. Complex algorithms are used by the control centre to analyse the data it receives and identify probable fire issues. When a fire is discovered, the system immediately creates notifications and sends them to the appropriate authorities and local communities. According to a report, 80% of losses in woodlands are accumulated as a result of fires being discovered too late. In the presuppression phase, forest fire detection has become a crucial concern, necessitating the urgent requirement to detect forest fires as quickly as possible. But there are lot of communication challenges in remote areas, such as hilly and forest regions. The existing technologies are lack to share information in hilly areas. Here we developed an emergency communication system for ? hilly and forest regions based on LORA communication. | CLAIMS . I. The Proposed systems comprising of Gas Sensor, Humidity Sensor According to claim I, where the invention proposes real-time monitoring of environmental variables like temperature, humidity, and smoke concentrations. 2. According to claim I, where the ·invention provides integration of Long Range (LoRa) communication technology into forest fire monitoring systems by utilising the capabilities of WSNs. 3. According to claim I, where the invention gives long-distance, low-power communication, making it especially well-sui.ted for deployment in harsh, outlying areas like woods. 4. According to claim I, where the invention provide the Real-time transmission of the sensor nodes' collected data to a centralised control centre allows for the real-time analysis of the data to look for indicators of fire. 5. According·to claim I, where the invention provide monitoring, potential fire occurrences can be identified early, allowing for an immediate response and the implementation of · mitigation measures. 6. According to claim I, where the invetition provide promising technology for disaster management and environmental monitoring in recent years. 7. According to clairn I, where the invention provides cost effective.
CN116863628A | Forest fire monitoring method and system based on remote sensing data and medium | The invention discloses a forest fire monitoring method and system based on remote sensing data and a medium. Obtaining an optimal fire point sensitive wave band group based on historical fire data, and determining brightness temperature feature representation under the optimal fire point sensitive wave band group; constructing a fire point monitoring index function related to low-light wave band brightness and vegetation indexes, and performing forest fire point monitoring after the fire point monitoring index function is corrected by brightness temperature characteristic representation; the fire point identification method is improved on the basis of an existing forest fire monitoring mechanism, the fire point monitoring index function is constructed in combination with historical fire data and remote sensing data, and on one hand, the fire point monitoring index function considers low-light wave band brightness and vegetation indexes to distinguish forest fire and urban combustion heat sources; on the other hand, a fire point monitoring index function is corrected based on brightness temperature feature representation, so that the fire edge position and the urban combustion heat source are distinguished, and sensitive, stable and accurate recognition of the forest fire is achieved. | 1. The forest fire monitoring method based on the remote sensing data is characterized by comprising the following steps of: s1, acquiring historical fire data of a forest area to be monitored, wherein the historical fire data comprises fire point data and remote sensing data; s2, constructing an optimal fire point sensitive wave band group based on historical fire data: based on the wave band characteristics and the correlation coefficient between wave bands, carrying out wave band combination, and taking the combination with the maximum OIF index as an optimal fire point sensitive wave band group; s3, determining a bright Wen Tezheng representation under the optimal fire sensitive wave band group; s4, constructing a fire point monitoring index function for the brightness and vegetation index of the micro-light wave band, and representing a correction fire point monitoring index function based on the brightness Wen Tezheng; and S5, inputting the real-time remote sensing data of the forest area to be monitored into the corrected fire monitoring index function to monitor the forest fire. . 2. The forest fire monitoring method based on remote sensing data according to claim 1, wherein step S2 comprises the sub-steps of: s21, acquiring fire data, and extracting non-fire data corresponding to the fire data space from remote sensing data; s22, calculating characteristic values of fire point data and non-fire point data in each wave band, wherein the characteristic values comprise: maximum, minimum, mean and standard deviation; finding out a wave band with the largest difference between the fire point data and the non-fire point data characteristic value as a basic wave band; s23, calculating correlation coefficients between each wave band and the basic wave band, and screening out that the correlation coefficient is smaller than a correlation threshold Q A The wave bands of the (a) are used as first preselected wave bands, the correlation coefficient among the first preselected wave bands is calculated, and the correlation coefficient is screened out to be smaller than a correlation threshold Q A As a second preselected band; s24, combining the basic wave band and the second preselected wave band: combining the basic wave band and the two second preselected wave bands into a wave band group; s25, calculating OIF indexes of the wave band groups, and taking the wave band group with the largest OIF index as the optimal fire point sensitive wave band group. . 3. A forest fire monitoring method based on remote sensing data as claimed in claim 2, wherein the correlation coefficient is calculated according to the following formula Q＝(δ ij ) 2 /(δ ii +δ jj ) Wherein (delta) ij ) 2 Covariance of band i and band j, delta ii Is the standard deviation of the wave band i, delta jj Standard deviation of band j. . 4. The forest fire monitoring method based on remote sensing data according to claim 2, wherein the basic band acquisition method comprises: calculate between fire and non-fire data: difference in maximum value, difference in minimum value, difference in average value, and difference in standard deviation; and calculating the arithmetic mean of the differences of the maximum value, the minimum value, the average value and the standard deviation, and screening out the band with the maximum arithmetic mean as the basic band. . 5. The forest fire monitoring method based on remote sensing data according to claim 4, wherein the bright temperature characteristic representation comprises a bright temperature representation of a current position and a bright temperature difference representation of the current position and a background pixel; the brightness temperature of the current position is expressed as the brightness temperature T of the current position in the basic wave band e ； The bright temperature difference between the current position and the background pixel is expressed as follows: wherein T is 1 For the brightness temperature of the current position in the first wave band, T 2 For the brightness temperature of the current position in the second wave band, T e0 The first wave band and the second wave band belong to an optimal fire point sensitive wave band group for the average value of the background pixel temperature of the basic wave band. . 6. The forest fire monitoring method based on remote sensing data according to claim 5, wherein the fire monitoring index function is: wherein k is fire point monitoring index, NTL G For normalized low light band brightness, NDVI p And a is a vegetation index before p time, and a is a fire monitoring coefficient. . 7. The forest fire monitoring method based on remote sensing data as set forth in claim 6, wherein the method for correcting the fire monitoring index function includes: the fire point monitoring index expressed by considering the bright temperature characteristics is as follows: wherein T is eG To get home toThe brightness temperature of the current position after the conversion is represented, and delta T is represented by the brightness temperature difference between the current position and the background pixel. . 8. The forest fire monitoring method based on remote sensing data as claimed in claim 1, wherein S5 comprises the sub-steps of: s51, dividing a forest area map to be monitored into N grids, and selecting the positions of four corners of each grid and the central position of each grid as monitoring points in each grid of the grids; s52, extracting judgment data of each monitoring point from real-time remote sensing data of a forest area to be monitored: vegetation index NDVI before low-light-band brightness NTL and p time p And a lighting Wen Tezheng representation of the monitoring point under the optimal fire sensitive band group; s52, inputting judgment data of each monitoring point into a fire point monitoring model to calculate a fire point monitoring index k; s53, judging whether the fire point monitoring index K exceeds a fire point threshold K, if so, judging that the current monitoring point is a fire point; otherwise, judging the current monitoring point as a safety point; and S54, distinguishing and displaying each fire point on the grid in different modes. . 9. A forest fire monitoring system based on remote sensing data, which is used for implementing the forest fire monitoring method based on remote sensing data as claimed in any one of claims 1 to 8, and comprises the following steps: the acquisition module is used for acquiring historical fire data of a forest area to be monitored, wherein the historical fire data comprises fire point data and remote sensing data; the combination construction module is used for constructing an optimal fire point sensitive wave band group based on historical fire data: based on the wave band characteristics and the correlation coefficient between wave bands, carrying out wave band combination, and taking the combination with the maximum OIF index as an optimal fire point sensitive wave band group; a representation construction module for determining a bright Wen Tezheng representation under an optimal fire sensitive band group; a function construction module for constructing a fire monitoring index function for the low-light band brightness and the vegetation index, and representing a correction fire monitoring index function based on the brightness Wen Tezheng; and the monitoring module is used for inputting the real-time remote sensing data of the forest area to be monitored into the corrected fire monitoring index function to monitor the forest fire. 10. A computer readable medium having stored thereon a computer program, wherein the computer program is executable by a processor to implement a forest fire monitoring method based on remote sensing data as claimed in any one of claims 1 to 7.
CN106056823A | Forest anti-fire monitoring system and forest anti-fire monitoring method based on wireless transmitting terminal | The invention relates to a forest anti-fire monitoring system and a forest anti-fire monitoring method based on a wireless transmitting terminal. The forest anti-fire monitoring system based on a wireless transmitting terminal comprises monitors, a server, and a wireless transmitting base station. The monitors are placed on trees, the monitors transmit signals to the server through wireless signal transmission, and the server delivers the signals through the wireless transmitting base station. According to the forest anti-fire monitoring system and the forest anti-fire monitoring method based on a wireless transmitting terminal provided by the invention, damage to the monitors is reduced, the monitors run independently and monitor the ambient temperature and humidity of accessories, and the temperature is transmitted to a server group for record and analysis and then transmitted to a main control center through a wireless signal. | 1. a forest fire protection monitoring system based on wireless transmitting terminals, it is characterised in that: include monitor, server, wireless Transmitting base station；Placing monitor on trees, monitor carries out signal transmission, server by wireless signal transmission and server The signal of collection is delivered by radio transmitting base station. 2. Forest fire protection monitoring system based on wireless transmitting terminals the most according to claim 1, it is characterised in that: described prison Survey device and include housing (1), fixing band (2)；Housing (1) outside is provided with fixing band (2)；Housing is provided with temperature monitoring in (1) (4), moisture monitors (5)；Housing (1) interior bottom is provided with power storehouse (3)；Signal transmitting terminal is arranged on housing (1) top. 3. Forest fire protection monitoring system based on wireless transmitting terminals the most according to claim 2, it is characterised in that: described shell Body (1) is in the arc-shaped, and circular arc inner headed face is provided with skid resistant course. 4. utilize the forest fire protection monitoring system based on wireless transmitting terminals described in 13 any one of the claims, its feature It is: monitoring method is as follows: 1), forest-covered area, region and this area's temperature on average are measured； 2), regional construction server station and wireless signal tower are being measured； 3), forest-covered area center dissipate layout monitor to edge, debugging monitor matches with server； 4), monitor collection model is transferred to server, server by signal integration by wireless base station to personal monitoring stand Send. 5. The monitoring method of forest fire protection monitoring system based on wireless transmitting terminals the most according to claim 4, its feature exists In: the described distance between each monitor is 1-2 kilometer. 6. The monitoring method of forest fire protection monitoring system based on wireless transmitting terminals the most according to claim 4, its feature exists In: monitor uses manually installed mode, is placed on trees trunk；Distance ground 3-4m. 7. The monitoring method of forest fire protection monitoring system based on wireless transmitting terminals the most according to claim 4, its feature exists In: use GPRS or 3G or the transmission of 4G signal between monitor and server.
CN119672884A | Forest fire early warning method and device | The invention discloses a forest fire early warning method and device. The forest fire early warning method comprises the following steps: collecting gas concentrations of specified gases at different distances in a set area; and comparing the collected gas concentration of the specified gas with a preset forest fire step-by-step early warning criterion to obtain a comparison result, and carrying out forest fire step-by-step early warning according to the comparison result. The early forest fire can be accurately identified. | 1. The forest fire early warning method is characterized by comprising the following steps of:Collecting gas concentrations of specified gases at different distances in a set area;Comparing the collected gas concentration of the designated gas with a preset forest fire step-by-step early warning criterion to obtain a comparison result, and carrying out forest fire step-by-step early warning according to the comparison result. 2. The forest fire early warning method of claim 1, wherein the specified gas comprises carbon monoxide, carbon dioxide and methane. 3. A forest fire early warning method according to claim 2, characterised in that the forest fire step-by-step early warning criteria comprises:The smoldering period early warning criterion is that the concentration of carbon monoxide is more than or equal to 10ppm, and the concentration increase rate of carbon dioxide is not less than 1 percent;the early fire disaster early warning criterion is that the concentration of carbon dioxide is more than or equal to 600ppm and the concentration of methane is more than or equal to 10ppm. 4. A forest fire warning method according to claim 3, wherein the gas concentration of the specified gas is collected by emitting two laser beams of different wavelengths, wherein the wavelength of one laser beam is at a strong absorption position of the specified gas, denoted as The wavelength of the other laser beam is at the weak or no absorption position of the specified gas, which is marked as The gas concentration of the specified gas is obtained by the following formula: ;Wherein, Designating gas concentration of the gas for different distances; Is that And Is a difference in absorption cross section; For receiving Echo signal power of the laser; For receiving Echo signal power of the laser. 5. A forest fire early warning device, characterized by comprising:the data acquisition module is used for acquiring gas concentrations of specified gases at different distances in the set area;And the early warning module is used for comparing the acquired gas concentration of the specified gas with a preset forest fire step-by-step early warning criterion to obtain a comparison result and carrying out forest fire step-by-step early warning according to the comparison result. 6. The forest fire early warning device of claim 5, wherein the specified gas collected by the data collection module comprises carbon monoxide, carbon dioxide and methane. 7. The forest fire early-warning device according to claim 6, wherein the forest fire stage-by-stage early-warning criteria configured by the early-warning module comprises:The smoldering period early warning criterion is that the concentration of carbon monoxide is more than or equal to 10ppm, and the concentration increase rate of carbon dioxide is not less than 1 percent;the early fire disaster early warning criterion is that the concentration of carbon dioxide is more than or equal to 600ppm and the concentration of methane is more than or equal to 10ppm. 8. The forest fire early warning device according to claim 7, wherein the data acquisition module acquires the gas concentration of the specified gas by emitting two laser beams of different wavelengths, wherein the wavelength of one laser beam is at a strong absorption position of the specified gas, which is denoted as The wavelength of the other laser beam is at the weak or no absorption position of the specified gas, which is marked as The gas concentration of the specified gas is obtained by the following formula: ;Wherein, Designating gas concentration of the gas for different distances; Is that And Is a difference in absorption cross section; For receiving Echo signal power of the laser; For receiving Echo signal power of the laser. 9. A forest fire early warning device according to claim 8, wherein the data acquisition module is configured with a seed light source for emitting using a continuous scanning mode and a reference light source The laser beam is directed to a laser beam, The initial wavelength of the laser is the strong absorption position of carbon monoxide, i.e = 1593.26Nm, step size of 7.4nm, termination wavelength is the strong absorption site of methane, i.e = 1608.06Nm, where the strong absorption site of carbon dioxide = 1600.66Nm, the reference light source is used for emission using a continuous scanning mode The laser beam is directed to a laser beam, The starting wavelength of the laser being the weak or non-absorbing position of carbon monoxide, i.e =1593.2 Nm, step size of 7.4nm, termination wavelength at weak or no absorption site of methane, i.e =1608 Nm, where the carbon dioxide has weak or no absorption sites =1600.6nm。 .
CN108537202A | Forest fire recognition device and system | The invention provides a forest fire recognition device and system. The device comprises a processor, a smoke concentration information acquisition module, an infrared image acquisition module, a visible light image acquisition module and a communication module, wherein the smoke concentration information acquisition module, the infrared image acquisition module, the visible light image acquisition module and the communication module are all connected with the processor; the processor is used for confirming a moment for receiving smoke concentration information when the smoke concentration information exceeds a smoke concentration threshold, used for acquiring two continuous infrared images received after the moment, used for acquiring two gray images according to the two infrared images respectively, used for carrying out binary processing on the two gray images by using a binary algorithm respectively to obtain two binary images, used for comparing the two binary images, and used fortransmitting alarm information and visible light images to the communication module if a difference value of the two binary image is greater than a difference threshold; the communication module is used for transmitting the alarm information and the visible light images to a fire alarm platform. Therefore, the problem that in the prior art forest fire cannot be recognized in time can be alleviated, and a technical effect that the timeliness of the forest fire reorganization process is improved is achieved. | 1. a kind of forest fire identification device, which is characterized in that the forest fire identification device and the communication of fire alarm platform, Device includes：Smokescope information acquisition module, processor, infrared image acquisition module, visible images acquisition module and logical Interrogate module； The smokescope information acquisition module is connected with the processor, for collected smokescope information to be sent to The processor； The infrared image acquisition module is connected with the processor, is used for the collected infrared figure about region to be identified As being sent to the processor； The visible images acquisition module is connected with the processor, for by collected about the region to be identified Visible images are sent to the processor； The processor is connected with the communication module, for being more than preset smoke density threshold value when the smokescope information When, it determines at the time of receiving the smokescope information, two frames that acquisition receives after the moment are continuous described red Outer image respectively obtains two gray-scale maps according to infrared image described in two frames, using preset two value-based algorithm respectively to two institutes It states gray-scale map and carries out two-value processing, obtain two bianry images, two bianry images are compared, if two described two The difference value for being worth image is more than preset discrepancy threshold, then warning message and the visible images is sent to the communication mould Block； The communication module, for the warning message received and the visible images to be sent to the fire alarm Platform. 2. forest fire identification device according to claim 1, which is characterized in that the processor is additionally operable to： Using the relationship between preset flame temperature and infrared image gray value, image segmentation threshold is determined； Described image segmentation threshold is substituted into two value-based algorithm. 3. forest fire identification device according to claim 2, which is characterized in that the expression formula of two value-based algorithm is： Wherein, t (x, y) be gray value of the bianry image at pixel coordinate (x, y), g (x, Y) it is gray value of the gray-scale map at pixel coordinate (x, y), T is described image segmentation threshold. 4. forest fire identification device according to claim 3, which is characterized in that the processor is additionally operable to： Based on two bianry images, for pixel coordinate described in each, with a bianry image in the pixel Gray value at coordinate subtracts gray value of another Zhang Suoshu bianry images at the pixel coordinate, obtains multiple gray value differences Value； It takes absolute value respectively for multiple gray value differences, obtains multiple absolute differences； Multiple absolute differences are added, the difference value is obtained. 5. forest fire identification device according to claim 4, which is characterized in that further include：Meteorological data collection module； The meteorological data collection module is connected with the processor, is used for the collected gas about the region to be identified Image data is sent to the processor； The processor, if the difference value for being additionally operable to two bianry images is more than the discrepancy threshold, by the meteorology Data are sent to the communication module. 6. forest fire identification device according to claim 5, which is characterized in that further include：Memory module； The memory module is connected with the processor, for store the smokescope information, the infrared image, it is described can Light-exposed image and the meteorological data. 7. forest fire identification device according to claim 6, which is characterized in that the memory module includes：TF card and DDR4 memory bars； The DDR4 memory bars are connected with the processor, the program for storing the processor operation； The TF card is connected with the processor, for storing the smokescope information, the infrared image, the visible light Image and the meteorological data. 8. forest fire identification device according to claim 7, which is characterized in that the warning message includes：It is described to wait for The location information of identification region and the time for sending the warning message. 9. forest fire identification device according to claim 8, which is characterized in that the communication module includes GPRS moulds Block. 10. a kind of forest fire identifying system, which is characterized in that including：Fire alarm platform and multiple such as claim 1-9 appoint Forest fire identification device described in one.
CN108877127B | Forest fire detection method based on image processing | The invention discloses a forest fire detection method based on image processing, which adopts a system comprising an image acquisition and transmission device and a monitoring computer, wherein the image acquisition and transmission device comprises an infrared camera, an image acquisition and transmission controller and a solar power supply system; the solar power supply system comprises a solar photovoltaic panel, a solar power generation controller and a storage battery; the image acquisition and transmission controller comprises an image acquisition and transmission microcontroller module, a wireless communication module, a temperature sensor, a smoke concentration sensor and a GPS positioning module; the method comprises the following steps: firstly, establishing flame pixel comparison sample data and non-flame pixel comparison sample data which are stored in a monitoring computer; secondly, image acquisition and transmission; and thirdly, the monitoring computer calls a fire image recognition module and analyzes and processes the received forest fire image by adopting a KNN algorithm to judge whether the forest fire image is a fire image. The invention improves the classification precision and speed, and has strong practicability. | 1. A forest fire detection method based on image processing adopts a system comprising image acquisition and transmission devices (1) arranged at a plurality of different positions in a forest and a monitoring computer (. 2.2) arranged in a monitoring center, wherein each image acquisition and transmission device (1) comprises a bracket (3), an infrared camera (4) arranged at the top of the bracket (3), an image acquisition and transmission controller (5) and a solar power supply system; the solar power supply system comprises a solar photovoltaic panel (6-1), a solar power generation controller (6-2) and a storage battery (6-3), wherein the solar power generation controller (6-2) comprises a solar power generation microcontroller module (6-21) and a first voltage conversion circuit (6-25) for converting the voltage output by the storage battery (6-3) into the voltage required by each power utilization module in the solar power generation controller (6-2), the input end of the solar power generation microcontroller module (6-21) is connected with a solar photovoltaic panel voltage detection circuit (6-2) and a storage battery voltage detection circuit (6-23), the solar photovoltaic panel voltage detection circuit (6-2) is connected with the output end of the solar photovoltaic panel (6-1), the storage battery voltage detection circuit (6-23) is connected with the output end of the storage battery (6-3), the output end of the solar power generation microcontroller module (6-21) is connected with the charge-discharge control circuit (6-24), and the charge-discharge control circuit (6-24) is connected between the solar photovoltaic panel (6-1) and the storage battery (6-3); the image acquisition transmission controller (5) comprises an image acquisition transmission microcontroller module (5-1), a second voltage conversion circuit (5-2) for converting the voltage output by the storage battery (6-3) into the voltage required by each power utilization module in the image acquisition transmission controller (5), a data memory (5-8) connected with the image acquisition transmission microcontroller module (5-1) and a wireless communication module (5-3) for wirelessly communicating with the monitoring computer (2), the infrared camera (4) is connected with the input end of the image acquisition transmission microcontroller module (5-1), the input end of the image acquisition transmission microcontroller module (5-1) is also connected with a temperature sensor (5-4), a smoke concentration sensor (5-5) and a GPS positioning module (5-6) for positioning, the output end of the image acquisition and transmission microcontroller module (5-1) is connected with an audible and visual alarm (5-7); the method is characterized by comprising the following steps: step one, constructing flame pixel comparison sample data and non-flame pixel comparison sample data stored in a monitoring computer (2), and the specific process is as follows: step 101, storing a fire image data set into a monitoring computer (2);. 102. , calling a flame pixel and non-flame pixel characteristic extraction module by the monitoring computer (2) to perform characteristic extraction on a fire image sample data set to obtain a flame pixel color model and a non-flame pixel color model of each fire image in the fire image sample data set;. 103. , calling a flame pixel analysis module by the monitoring computer (2), and clustering the flame pixel color models of the fire images by adopting a K-median algorithm optimized based on a particle swarm algorithm to obtain K clusters of the flame pixel color models of the fire images; the specific process is as follows: step 1031, the monitoring computer (2) defines the flame pixel color models of the fire images as sample X respectively 1 ,X 2 ,…,X n (ii) a Wherein n is the number of flame pixel color models of each fire image; step 1032, the monitoring computer (2) calls an initial clustering center determining module and determines K category centers mu by adopting a particle swarm algorithm 1 ,μ 2 ,…,μ K Wherein K is a positive integer no greater than n; step 1033, the monitoring computer (2) according to the similarity function Calculating the similarity between the sample and the cluster center, and for each sample X i Finding the nearest cluster center mu j Then, it is labeled as the cluster center μ j A category of (1); wherein i is a positive integer from 1 to n, j is a positive integer from 1 to K, and D (X) i ,μ j ) Is the Euclidean distance, C (X), between the sample to be classified and the known sample i ,μ j ) The correlation distance between the sample to be classified and the known sample is obtained; step 1034, the monitoring computer (2) according to the formula Updating each class center to be the mean of all samples belonging to the class; wherein N is j To belong to the cluster center mu j The number of samples of (a); step 1035, repeating step 1033 and step 1034 until the change of the class center is smaller than a preset class center change threshold value, and defining K updated class centers as K clusters of the flame pixel color model of each fire image;. 104. , calling a non-flame pixel analysis module by the monitoring computer (2), and clustering the non-flame pixel color models of the fire images by adopting a K-median algorithm optimized based on a particle swarm algorithm to obtain non-flame pixels Clustering; the specific process is as follows: step 1041, the monitoring computer (2) defines the non-flame pixel color model of each fire image as sample X' 1 ,X′ 2 ,…,X′ n′ (ii) a Wherein n' is the number of non-flame pixel color models of each fire image;. 1042. , calling an initial clustering center determining module by the monitoring computer (2) and determining by adopting a particle swarm algorithm Center of individual category Wherein, is a positive integer not greater than n'; step 1043, the monitoring computer (2) according to the similarity function Calculating the similarity of the samples and the clustering center, and performing X 'on each sample' i′ Find the nearest cluster center mu' j′ After that, it is labeled as cluster center μ' j′ A category of (1); wherein, the value of i ' is a positive integer from 1 to n ', and the value of j ' is Is a positive integer of (A), D (X' i′ ,μ′ j′ ) Is the Euclidean distance, C (X '), between the sample to be classified and the known sample' i′ ,μ′ j′ ) The correlation distance between the sample to be classified and the known sample is obtained; step 1044, the monitoring computer (2) according to the formula Updating each class center to be the mean of all samples belonging to the class; wherein, N' j′ Is mu 'to a clustering center' j′ The number of samples of (a); step 1045, repeating step 1043 and step 1044 until the change of the category center is less than a preset category center change threshold value, and continuing to perform the step With updated class centers defined as non-flame pixel color models for each fire image Clustering;. 105. , defining K clusters of the flame pixel color models of the fire images as flame pixel comparison sample data by the monitoring computer (2), storing the flame pixel comparison sample data, and defining the non-flame pixel color models of the fire images Comparing the non-flame pixel comparison sample data by using the individual clusters and storing the sample data; step two, image acquisition and transmission: a temperature sensor (5-4) in the image acquisition and transmission device (1) detects the temperature of the environment in real time and outputs the detected signal to an image acquisition and transmission microcontroller module (5-1), a smoke concentration sensor (5-5) detects the smoke concentration of the environment in real time and outputs the detected signal to the image acquisition and transmission microcontroller module (5-1), the image acquisition and transmission microcontroller module (5-1) compares the received temperature detection data with preset temperature threshold data and compares the received smoke concentration detection data with preset smoke concentration threshold data, when the temperature detection data is greater than the temperature threshold data and the smoke concentration detection data is greater than the smoke concentration threshold data, a fire disaster is judged to possibly occur, at the moment, the image acquisition and transmission microcontroller module (5-1) outputs a starting control signal to the infrared camera (4) and the GPS positioning module (5-6), the infrared camera (4) starts to shoot forest fire images in the environment where the infrared camera is located after receiving the starting control signal and outputs the shot images to the image acquisition and transmission microcontroller module (5-1), the GPS positioning module (5-6) performs the location positioning of the position where the infrared camera is located and outputs the positioned position signal to the image acquisition and transmission microcontroller module (5-1), and the image acquisition and transmission microcontroller module (5-1) packs and sends the received forest fire images and the received position signal to the monitoring computer (2) through the wireless communication module (5-3); step three, the monitoring computer (2) calls a fire image recognition module and analyzes and processes the received forest fire image by adopting a KNN algorithm to judge whether the forest fire image is a fire image, and the specific process is as follows: step 301, receiving a forest fire image by a monitoring computer (2); step 302, the monitoring computer (2) calculates the distance between each pixel in the image and each sample in the flame pixel comparison sample data and the distance between each pixel and each sample in the non-flame pixel comparison sample data, and arranges the calculated distances from small to large; step 303, the monitoring computer (2) extracts the first K samples with the closest distance, judges whether the first K samples with the closest distance are the distance between the first K samples and the flame pixel comparison sample data or the distance between the first K samples with the closest distance and the non-flame pixel comparison sample data respectively, and counts the distance quantity between the first K samples with the closest distance and the flame pixel comparison sample data S1 and the distance quantity between the first K samples with the closest distance and the non-flame pixel comparison sample data S2, when S1 is greater than S2, the first K samples are judged as flame pixels, the changed pixels are binarized to be 1, when S1 is not greater than S2, the second K samples are judged as non-flame pixels, the pixels are binarized to be 0, and the fire image BW after binarization; and step 304, counting the number of pixels with the binary value of 1 in the image BW by the monitoring computer (2), judging the image as a fire image when the number of the pixels is larger than a preset pixel number threshold, and otherwise, judging the image as a non-fire image. . 2. The image processing-based forest fire detection method according to claim 1, wherein: the solar power generation microcontroller module (6-21) comprises an ARM microcontroller LPC 2131. . 3. The image processing-based forest fire detection method according to claim 2, wherein: the battery voltage detection circuit (6-23) comprises a resistor R19, a resistor R20 and a resistor R21, the resistor R19 and the resistor R20 are connected in series and then are connected between a positive voltage output end and a negative voltage output end of the battery (6-3), one end of the resistor R21 is connected with the connection end of the resistor R19 and the resistor R20, and the other end of the resistor R21 is connected with the 15 th pin of the ARM microcontroller LPC 2131; the charging and discharging control circuit (6-24) comprises an anti-reverse-charging diode D19, a boosting circuit, a freewheeling diode D20, a charging control circuit and a discharging control circuit, wherein the boosting circuit comprises a chip LM25716-ADJ, the 1 st pin of the chip LM25716-ADJ is grounded through a resistor R13 and a non-polar capacitor C2 which are connected in series, the 4 th pin of the chip LM25716-ADJ is grounded through a resistor R14 and a resistor R15 which are connected in series, the 2 nd pin of the chip LM25716-ADJ is connected with the connecting end of a resistor R14 and a resistor R15, an inductor L1 is connected between the 4 th pin and the 5 th pin of the chip LM25716-ADJ, the 5 th pin of the chip LM25716-ADJ is connected with the cathode of an anti-reverse-charging diode D19, and the anode of the anti-reverse-charging diode D19 is connected with the positive voltage output end of the solar photovoltaic panel (6-1); the charging control circuit comprises a MOSFET (metal oxide semiconductor field effect transistor) Q1 and an optical coupling isolation chip U2 with the model of TLP521, wherein a 1 st pin of the optical coupling isolation chip U2 is connected with a 1 st pin of the ARM microcontroller LPC2131 through a resistor R22, a 4 th pin of the optical coupling isolation chip U2 is connected with a 4 th pin of the chip LM25716-ADJ through a resistor R24 and is connected with a grid electrode of the MOSFET Q1 through a resistor R25, a drain electrode of the MOSFET Q1 is connected with a 4 th pin of the chip LM25716-ADJ, and a source electrode of the MOSFET Q1 is connected with the anode of a storage battery (6-3); the discharge control circuit comprises a MOSFET Q2 and an optical coupling isolation chip U3 with the model of TLP521, the 1 st pin of the optical coupling isolation chip U3 is connected with the 19 th pin of the ARM microcontroller LPC2131 through a resistor R23, the 4 th pin of the optical coupling isolation chip U3 is connected with the anode of the storage battery (6-3) through a resistor R26, and is connected with the grid electrode of a MOSFET Q2 through a resistor R27, the drain electrode of the MOSFET Q2 is connected with the negative electrode of the storage battery (6-3), the source electrode of the MOSFET Q2 is connected with the negative pole voltage input ends of the first voltage conversion circuit (6-25) and the second voltage conversion circuit (5-2), the positive voltage input end of the first voltage conversion circuit (6-25) and the positive voltage input end of the second voltage conversion circuit (5-2) are both connected with the positive electrode of the storage battery (6-3); the anode of the freewheeling diode D20 is connected with the cathode of the storage battery (6-3), and the cathode of the freewheeling diode D20 is connected with the anode of the storage battery (6-3); the solar photovoltaic panel voltage detection circuit (6-22) comprises a resistor R16, a resistor R17 and a resistor R18, wherein the resistor R16 and the resistor R17 are connected in series and then connected between the No. 4. pin of the chip LM25716-ADJ and the ground, one end of the resistor R18 is connected with the connecting end of the resistor R16 and the resistor R17, and the other end of the resistor R18 is connected with the No. 13. pin of the ARM microcontroller LPC 2131. 4The image processing-based forest fire detection method according to claim 1, wherein: the image acquisition and transmission microcontroller module 5-1 comprises a DSP digital signal processor TMS320F 2812. . 5. The image processing-based forest fire detection method according to claim 4, wherein: the data memory (5-8) comprises a card slot SDCARD-M and a 12-pin plug P4, wherein the 1 st pin, the 2 nd pin, the 3 rd pin, the 5 th pin, the 7 th pin and the 8 th pin of the card slot SDCARD-M are sequentially connected with the 6 th pin, the 5 th pin, the 4 th pin, the 3 rd pin, the 2 nd pin and the 1 st pin of a 12-pin plug P4 correspondingly, and the 1 st pin, the 2 nd pin, the 3 rd pin, the 4 th pin, the 5 th pin and the 6 th pin of a 12-pin plug P4 are respectively connected with the +3.3V voltage output end of the second voltage conversion circuit (5-2) through a resistor R13, a resistor R14, a resistor R15, a resistor R16, a resistor R17 and a resistor R18; the 4 th pin of the card slot SDCARD-M is connected with the +3.3V voltage output end of the second voltage conversion circuit (5-2) and is grounded through a capacitor C18; the 6 th pin, the 10 th pin and the 11 th pin of the card slot SDCARD-M are all grounded; the 8 th pin, the 9 th pin, the 10 th pin and the 11 th pin of the 12-pin plug P4 are sequentially connected with the 40 th pin, the 41 th pin, the 34 th pin and the 35 th pin of the DSP TMS320F2812 correspondingly. . 6. The image processing-based forest fire detection method according to claim 4, wherein: the wireless communication module (5-3) comprises an asynchronous communication circuit, a CDMA module connected with the asynchronous communication circuit, a UIM card interface circuit connected with the CDMA module and a UIM card connected with the UIM card interface circuit, wherein the asynchronous communication circuit comprises a chip SN74AHC245, a nonpolar capacitor C13, a resistor R9 and a resistor R10, the 1 st pin, the 10 th pin and the 19 th pin of the chip SN74AHC245 are grounded, the 2 nd pin of the chip SN74AHC245 is connected with the 91 st pin of the DSP digital signal processor TMS320F2812, the 5 th pin of the chip SN74AHC245 is connected with the 92 th pin of the DSP digital signal processor TMS320F2812, the 7 th pin of the chip SN74 SN 245 is connected with the 93 th pin of the DSP digital signal processor TMS320F2812, the 14 th pin of the chip SN 74C 245 is connected with the 174 th pin of the DSP AHC 281320F 2 through a resistor R10, the 14 th pin of the DSP SN 74C 245 is connected with the chip AHC 245F 2 through a resistor R9 for processing signals, the 20 th pin of the chip SN74AHC245 is connected with the +3.3V voltage output end of the second voltage conversion circuit (5-2) and is grounded through a nonpolar capacitor C13; the CDMA module comprises a chip CEM800, a nonpolar capacitor C18, a nonpolar capacitor C19, a nonpolar capacitor C20, and a nonpolar capacitor C21, wherein the 1 st pin, the 3 rd pin, the 5 th pin, and the 7 th pin of the chip CEM800 are all connected with the +3.3V voltage output terminal of a second voltage conversion circuit (5-2), the 2 nd pin, the 4 th pin, the 6 th pin, the 8 th pin, the 50 th pin, and the 56 th pin of the chip CEM800 are all grounded, the 30 th pin of the chip CEM800 is connected with the 18 th pin of the chip SN74AHC245, the 32 th pin of the chip CEM800 is connected with the 3 rd pin of the chip SN74AHC245, the 36 th pin of the chip CEM800 is connected with the 6 th pin of the chip SN74AHC245, the 38 th pin of the chip CEM800 is connected with the 13 th pin of the chip SN 74C 245, the nonpolar capacitor C18, the nonpolar capacitor C595, the nonpolar capacitor C48363, the nonpolar capacitor C673 + 863V voltage conversion circuit (3-3V voltage conversion circuit) (76) Between the output end and the ground; the UIM card interface circuit comprises a UIM card slot UIM for inserting the UIM card, a resistor R11, a resistor R20, a resistor R21, a resistor R22, a nonpolar capacitor C14, a nonpolar capacitor C23, a nonpolar capacitor C24, a nonpolar capacitor C25, a zener diode D4, a zener diode D5, a zener diode D6 and a zener diode D7, wherein a 2 nd pin of the UIM card slot UIM is connected with a 46 th pin of the CEM800 and one end of the resistor R11, a 3 rd pin of the UIM card slot is connected with one end of the resistor R22, the other end of the resistor R11, the other end of the resistor R22, one end of the nonpolar capacitor C23 and the negative electrode of the zener diode D5 are connected with a 44 th pin of the CEM800, a 4 th pin of the UIM card slot, one end of the nonpolar capacitor C14 and the negative electrode of the zener diode D4 are connected with a 46 first pin of the CEM800, and the resistor R20 is connected with a 675 th pin of the UIM card slot 20, the other end of the resistor R20, one end of the nonpolar capacitor C24 and the cathode of the voltage stabilizing diode D6 are all connected with the 42 th pin of the chip CEM800, the 6 th pin of the UIM card slot UIM is connected with one end of the resistor R21, the other end of the resistor R21, one end of the nonpolar capacitor C25 and the cathode of the voltage stabilizing diode D7 are all connected with the 48 th pin of the chip CEM800, and the 1 st pin of the UIM card slot UIM, the other end of the nonpolar capacitor C14, the anode of the voltage stabilizing diode D4, the other end of the nonpolar capacitor C23, the anode of the voltage stabilizing diode D5, the other end of the nonpolar capacitor C24, the anode of the voltage stabilizing diode D6, the other end of the nonpolar capacitor C25 and the anode of the voltage stabilizing diode D7 are all grounded. . 7. The image processing-based forest fire detection method according to claim 4, wherein: the GPS positioning module (5-6) is a BD/GPS dual-mode receiver module ATGM332D, a serial port receiving pin RXD of the BD/GPS dual-mode receiver module ATGM332D is connected with a 157 th pin of the DSP digital signal processor TMS320F2812, a serial port sending pin TXD of the BD/GPS dual-mode receiver module ATGM332D is connected with a 155 th pin of the DSP digital signal processor TMS320F2812, and a time pulse signal pin PPS of the BD/GPS dual-mode receiver module ATGM332D is connected with a 98 th pin of the DSP digital signal processor TMS320F 2812. . 8. The image processing-based forest fire detection method according to claim 1, wherein: in step 1032, the monitoring computer (2) calls an initial clustering center determining module and determines K category centers mu by adopting a particle swarm algorithm 1 ,μ 2 ,…,μ K The specific process of (1) and the step 1042 are that the monitoring computer (2) calls an initial clustering center determining module and determines by adopting a particle swarm algorithm Center of individual category The specific processes of (a) are the same and all are as follows: step A, initializing a particle swarm; setting the initial position (namely the clustering center of the K-median algorithm) and the initial speed V of each particle at random; b, generating new positions of the particles according to the initial positions and the speeds; step C, calculating the fitness value of each particle, wherein the adopted fitness function is expressed as a formula of fit ═ k/J, J is the sum of total intra-class dispersion, and k is a constant; namely, the smaller the total inter-class dispersion of the cluster division represented by the particle is, the larger the fitness of the particle is; step D, for each particle, comparing its fitness value with the best position P it has undergone id When the fitness value is better, the fitness value is updated; step E, for each particle, comparing its fitness value with the best position P experienced by the population gd When the fitness value is better, the fitness value is updated; step F, according to the formula v id (t+1)＝ωv id (t)+η 1 rand()(p id -z id (t))+η 2 rand()(p gd -z id (t)) and the formula z id (t+1)＝z id (t)+v id (t +1) adjusting the speed and position of the particles; wherein, P id For the best solution, P, currently searched for by each particle gd For the global current optimal solution, v id (t +1) denotes the velocity of the ith particle in the d-dimension in t +1 iterations, v id (t) represents the velocity of the ith particle in the d-dimension in t iterations, z id (t +1) denotes the position of the ith particle in the d-dimension in t +1 iterations, z id (t) represents the position of the ith particle in the d-dimension in t iterations, ω is the inertial weight, η 1 And η 2 All are acceleration constants, and rand () is a random number between 0 and 1; and G, finishing when the maximum iteration times are reached, and otherwise, returning to the step C to continue the iteration execution.
CN210839737U | Forest fire prevention monitoring terminal based on Beidou navigation and positioning | The utility model relates to a forest fire prevention monitoring terminal based on Beidou navigation and positioning. The forest fire prevention monitoring terminal comprises a processor, a wireless communication module, a Beidou positioning module and a thermal imaging dual-spectrum camera, and the processor is connected with a forest fire prevention monitoring center through the wireless communication module. And the positioning signal end of the Beidou positioning module is connected with the positioning signal end of the processor. The thermal imaging dual-spectrum camera comprises a thermal infrared imager and a visible light camera which are integrally formed. And the video signal output end of the thermal imaging dual-spectrum camera is connected with the video signal input end of the processor. According to the utility model, the infrared video image data and the visible light video image data acquired by the thermal imaging dual-spectrum camera are sent to the forest fire prevention monitoring center through the processor. A worker in a forest fire prevention monitoring center can judge the occurrence of a fire through the infrared video image data when the light is poor,and can clearly know the condition of a fire scene through the visible light video image data when the fire occurs. | 1. A forest fire prevention monitoring terminal based on Beidou navigation positioning is characterized by comprising a processor, a wireless communication module, a Beidou positioning module and a thermal imaging dual-spectrum camera; the processor is connected with the forest fire prevention monitoring center through the wireless communication module, and the positioning signal end of the Beidou positioning module is connected with the positioning signal end of the processor and used for collecting positioning information of the current position and transmitting the positioning information to the processor so that the processor can send the positioning information to the forest fire prevention monitoring center through the wireless communication module; the thermal imaging dual-spectrum camera comprises an infrared thermal imager and a visible light camera which are integrally formed, wherein the infrared thermal imager is used for collecting infrared video image data of a monitoring area, and the visible light camera is used for collecting visible light video image data of the monitoring area; the video signal output end of the thermal imaging double-spectrum camera is connected with the video signal input end of the processor and used for transmitting the collected infrared video image data and the collected visible light video image data to the processor, so that the processor can send the infrared video image data and the visible light video image data to the forest fire prevention monitoring center through the wireless communication module. 2. The Beidou navigation and positioning based forest fire monitoring terminal according to claim 1, wherein the thermal infrared imager comprises an infrared lens and an infrared detector, and the infrared detector is connected with the infrared lens. 3. The forest fire prevention monitoring terminal based on Beidou navigation and positioning as recited in claim 1, further comprising an alarm module, wherein one end of the alarm module is connected with the thermal imaging dual-spectrum camera, and the other end of the alarm module is connected with the wireless communication module, and the alarm module is used for acquiring temperature data acquired by the thermal imaging dual-spectrum camera in real time, generating alarm information if the temperature data is judged to reach a preset temperature threshold, and sending the alarm information to a forest fire prevention monitoring center through the wireless communication module. 4. The forest fire prevention monitoring terminal based on Beidou navigation and positioning according to claim 1, further comprising a power module, wherein the power module is connected with the processor and used for supplying power to the modules through the processor. 5. The forest fire prevention monitoring terminal based on Beidou navigation and positioning according to claim 1, further comprising an illumination module, wherein the processor is connected with the illumination module and used for controlling the illumination module to be turned on and off. 6. The forest fire prevention monitoring terminal based on Beidou navigation and positioning according to claim 5, wherein the lighting module is an LED lamp. 7. The forest fire prevention monitoring terminal based on Beidou navigation and positioning according to claim 1, further comprising a touch screen, wherein the touch screen is connected with the processor. 8. The forest fire prevention monitoring terminal based on Beidou navigation and positioning according to claim 1, further comprising a peripheral interface unit, wherein the peripheral interface unit is connected with the processor, and the peripheral interface unit comprises at least one of a USB interface, a network interface, an audio/video interface and an SD card interface. 9. The forest fire monitoring terminal based on Beidou navigation and positioning according to claim 1, wherein the type of the thermal imaging dual-spectrum camera is DS-2TD2235D-50 of Haekwegian. 10. The Beidou navigation and positioning based forest fire monitoring terminal according to claim 1, wherein the processor is a DM3730 processor.
CN119942709A | Real-time monitoring and early warning device and method for forest fire through combined acousto-optic and thermal sensing | The invention discloses a forest fire real-time monitoring and early warning device and method based on acousto-optic-thermal joint perception, and relates to the technical field of fire monitoring and early warning. When the result shows that the fire sign exists (meets the preset condition), a support checking mechanism is started to calculate the comprehensive support degree. And if the support degree reaches a preset threshold, activating an early warning signal to give out fire early warning to the tower point position. The method solves the technical problems that the prior forest fire monitoring and early warning technology has defects in the aspects of single data dimension and improved result reliability, so that early fire is difficult to identify timely and accurately, and achieves the technical effect of identifying early fire more timely and accurately by enriching the data dimension and enhancing the result reliability. | 1. Real-time monitoring and early warning device of forest fire of combined perception of sound and light, its characterized in that includes:The system comprises a target real-time state information monitoring module, a target real-time state information monitoring module and a target real-time state information monitoring module, wherein the target real-time state information monitoring module is used for dynamically monitoring and obtaining target real-time state information of a target forest through an acousto-optic-thermal joint sensing device, and the acousto-optic-thermal joint sensing device is mounted on a distributed tower of the target forest;The first state information extraction module is used for extracting first state information corresponding to a first tower point position in the target real-time state information, wherein the first tower point position refers to any one of the distributed towers;The output data acquisition module is used for taking the first state information as input data of a fire hazard studying and judging device and obtaining output data through the fire hazard studying and judging device, wherein the output data comprises a first fire hazard studying and judging result of the first tower point position;the predetermined support checking mechanism reading module is used for reading a predetermined support checking mechanism when the first fire research judgment result accords with a predetermined checking constraint;The first comprehensive support degree acquisition module is used for acquiring the first comprehensive support degree of the first fire research result according to the preset support checking mechanism;And the fire early warning module is used for activating an early warning signal to perform fire early warning on the first tower point position of the target forest when the first comprehensive support degree reaches a preset support degree threshold. 2. The apparatus of claim 1, wherein the acousto-optic-thermal joint sensing device comprises an acoustic sensor, an optical sensor and a temperature sensor, and the first state information extraction module comprises:The first sound information monitoring unit is used for monitoring and obtaining first sound information of the first tower point position through the acoustic sensor;the image recognition analysis unit is used for carrying out image recognition analysis on the first infrared image of the first tower point location through the optical sensor to obtain first optical information;the first temperature information acquisition unit is used for monitoring and obtaining first temperature information of the first tower point position through the temperature sensor;The variation weighting processing unit is used for sequentially carrying out variation weighting processing on the first sound information, the first optical information and the first temperature information to respectively obtain a first sound coefficient, a first optical coefficient and a first temperature coefficient;And a first state information composing unit configured to compose the first state information from the first sound coefficient, the first optical coefficient, and the first temperature coefficient. 3. The real-time monitoring and early warning device for forest fires based on the combined acousto-optic and thermal sensing according to claim 2, wherein the image recognition and analysis unit comprises:A first infrared pixel acquisition subunit, the first infrared pixel acquisition subunit is used for acquiring a first infrared pixel in the first infrared image through the optical sensor;The first light color parameter acquisition subunit is used for analyzing the first RGB corresponding to the first infrared pixel to obtain a first light color parameter;the first light intensity parameter acquisition subunit is used for analyzing a first HSB corresponding to the first infrared pixel to obtain a first light intensity parameter;And the first optical information composing sub-unit is used for composing the first optical information by the first light color parameter and the first light intensity parameter. 4. The real-time monitoring and early warning device for forest fires based on combined acousto-optic and thermal sensing according to claim 1, wherein the output data acquisition module comprises:The forest fire log acquisition unit is used for acquiring a forest fire log, and the forest fire log comprises a first record and a second record;A first data group building unit for building a first data group according to the first history state information and the first history fire tag in the first record;A second data group building unit for building a second data group according to the second history state information and the second history fire tag-free information in the second record;and the fire hazard research and judgment device acquisition unit is used for performing supervised learning on the first data set and the second data set after the sample enhancement processing based on the support vector machine principle to obtain the fire hazard research and judgment device. 5. The apparatus for monitoring and early warning of a forest fire in real time by using combined acousto-optic and thermo-mechanical sensing according to claim 1, wherein the first comprehensive support degree obtaining module comprises:The first support checking mechanism extracting unit is used for extracting a first support checking mechanism in the preset support checking mechanisms;the first neighborhood determining unit is used for determining a first neighborhood of the first tower point location according to the first support checking mechanism, and the first neighborhood comprises a plurality of tower point locations;the system comprises an arbitrary tower point position extraction unit, a control unit and a control unit, wherein the arbitrary tower point position extraction unit is used for randomly extracting any tower point position in the plurality of tower point positions, and the arbitrary tower point position corresponds to any state information;the fire hazard judging device comprises a fire hazard judging result analyzing unit, a fire hazard judging unit and a fire hazard judging unit, wherein the fire hazard judging unit is used for analyzing the status information to obtain a fire hazard judging result;the first support degree acquisition unit is used for acquiring the first support degree of the first fire research result according to the arbitrary fire research result;and the first comprehensive support degree acquisition unit is used for taking the first support degree as the first comprehensive support degree. 6. The apparatus for monitoring and early warning of a forest fire in real time by combined acousto-optic and thermo-optic sensing according to claim 5, wherein the first comprehensive support degree obtaining unit further comprises:the first mapping relation forming subunit is used for forming a first mapping relation between the first tower point location and the first fire hazard judging result;the second mapping relation forming subunit is used for forming a second mapping relation between the arbitrary tower point location and the arbitrary fire hazard judging result;and the research and judgment visual view construction subunit is used for constructing a target forest fire research and judgment visual view of the target forest according to the first mapping relation and the second mapping relation. 7. The real-time monitoring and early warning device for forest fires based on the combined acousto-optic and thermal sensing according to claim 6, wherein the research and judgment visual construction unit comprises:the initial forest fire research and judgment visual construction subunit is used for constructing an initial forest fire research and judgment visual according to the first mapping relation and the second mapping relation;The blank point position acquisition subunit is used for acquiring blank points in the initial forest fire research and judgment visual view and constructing an interpolation reference set of the blank points;a first reference fire grinding result extraction subunit, configured to extract a first reference fire grinding result of a first reference point in the interpolation reference set;The first space distance acquisition subunit is used for acquiring a first space distance between the first reference point and the blank point;a reference descending list acquisition subunit configured to obtain a reference descending list of the first reference fire in descending order based on the first spatial distance;The blank fire research and judgment result determination subunit is used for determining a blank fire research and judgment result of the blank point according to the reference fire research and judgment result of the preset rank in the reference descending list, and the blank point and the blank fire research and judgment result form a third mapping relation;and the target forest fire research and judgment visual acquisition subunit is used for rendering the third mapping relation to an initial forest fire research and judgment visual to obtain the target forest fire research and judgment visual. 8. The apparatus for monitoring and early warning of a forest fire in real time by combined acousto-optic and thermo-optic sensing according to claim 5, wherein the first comprehensive support degree obtaining unit further comprises:a second support check mechanism extraction subunit, configured to extract a second support check mechanism in the predetermined support check mechanisms;The history monitoring record acquisition subunit is used for acquiring the history monitoring record of the first tower point position according to the second support verification mechanism;The first history same-ratio slice extraction subunit is used for carrying out same-ratio segmentation on the history monitoring record to obtain a first segmentation result and extracting a first history same-ratio slice in the first segmentation result;the first history ring ratio slice extraction subunit is used for ring ratio segmentation of the history monitoring record to obtain a second segmentation result, and extracting a first history ring ratio slice in the second segmentation result;the first history ring ratio fire label extraction subunit is used for sequentially extracting and obtaining a first history ring ratio fire label in the first history ring ratio slice and a first history ring ratio fire label in the first history ring ratio slice;The second support degree acquisition subunit is used for acquiring a second support degree according to the first history comparable fire label and the first history circumscribing fire label;and the first comprehensive support degree acquisition subunit is used for replacing the first support degree with the average value of the second support degree and the first support degree as the first comprehensive support degree. 9. The method for monitoring and early warning forest fires in real time through combined acousto-optic and heat sensing is characterized by being applied to the forest fires monitoring and early warning device through combined acousto-optic and heat sensing, which is characterized by comprising the following steps:Dynamically monitoring by using an acousto-optic-thermal combined sensing device to obtain target real-time state information of a target forest, wherein the acousto-optic-thermal combined sensing device is carried on a distributed tower of the target forest;extracting first state information corresponding to a first tower point position in the target real-time state information, wherein the first tower point position refers to any one of the distributed towers;Taking the first state information as input data of a fire hazard studying and judging device, and obtaining output data through the fire hazard studying and judging device, wherein the output data comprises a first fire hazard studying and judging result of the first tower point position;when the first fire research and judgment result accords with a preset verification constraint, a preset supporting verification mechanism is read;obtaining a first comprehensive support degree of the first fire research and judgment result according to the preset support checking mechanism;and when the first comprehensive support degree reaches a preset support degree threshold, activating an early warning signal to perform fire early warning on the first tower point position of the target forest. .
CN114120565A | Forest fire early warning method | The invention belongs to the technical field of environmental protection, and particularly relates to a forest fire early warning method. A traditional early warning method is high in adaptation degree to a flat land with a gentle terrain or a slope land with high directivity, but effective fire early warning is difficult to make for the undulating landform of a complex mountain terrain area. The invention provides a forest fire early warning method, and the method comprises the steps: designing an irregular grid according to the landform of a complex mountain terrain region, arranging spherical early warning devices on each vertex of the grid from low to high, and carrying out the control and operation through an early warning center after the arrangement is completed. Each early warning device transmits monitored information such as temperature Ti, air humidity Hi and wind speed Vi to the early warning center at fixed time intervals t, and the early warning nodes transmit information sensed by the nodes mutually. The problem that detection is not easy when a forest fire occurs in a complex mountain terrain area can be effectively solved. Installation is convenient, equipment is convenient, and operation is convenient. | 1. A forest fire early warning method is characterized by comprising the following steps: the method comprises the following steps: 1) acquiring data of a forest area to be monitored, and acquiring a fire risk area in the forest area according to the data;. 2. making importance evaluation according to early warning indexes of forest fire conditions and the actual situation of each fire risk area to obtain a judgment matrix of forest fire risk judgment indexes,obtaining and calculating early warning indexes Y of each risk area according to the judgment matrix i The method of (1);. 3. according to the historical data of the monitored forest regions, calculating the early warning index Y of each risk region i The method of (1) calculating the normal value Y of the early warning index of each fire risk area ref ；. 4. Carrying out meshing on the monitored forest region to form an irregular polygon;. 5. each irregular polygon vertex is an early warning node, a spherical early warning device is installed on each early warning node, each early warning device transmits monitored information to an early warning center, and the early warning nodes mutually transmit node induction information;. 6. the early warning center calculates the early warning index Y of the current moment according to the early warning index monitored in real time i (t) according to the early warning index Y i (t) and the normal value of the early warning index Y ref Calculating a forest fire danger coefficient I, and judging whether the monitored area is abnormal or not according to the forest fire danger coefficient I and the monitored information;. 7. and processing according to the judgment result. 2A forest fire warning method as claimed in claim 1, characterised in that: the data comprises a satellite map, topographic and geomorphic data, vegetation types and coverage conditions, and year-round temperature, air humidity and wind speed. 3A forest fire warning method as claimed in claim 1, characterised in that: the fire risk areas include areas where a fire has occurred, hill and valley areas, areas where lightning strikes have occurred, and areas that are more susceptible to human factors. 4A forest fire warning method as claimed in claim 1, characterised in that: the early warning indexes comprise monitoring values of all points, vegetation conditions of all risk areas and human factors; the judgment matrix is the influence degree of the change of a certain evaluation index on other elements. 5A forest fire warning method as claimed in claim 1, characterised in that: the early warning index Y i The calculation comprises the steps of determining a weight vector theory by using a feature vector method in an analytic hierarchy process; calculating a feature vector corresponding to the maximum feature value of the judgment matrix, and normalizing to obtain the feature vector, namely each element omega in the weight vectors omega, omega i Namely the weight of each corresponding evaluation index, thereby constructing and calculating the early warning index Y of each risk area i ：Y i ＝f(ω i ·m i )。 6A forest fire warning method as claimed in claim 1, characterised in that: the grid division adopts a Voronoi graph algorithm to divide the forest zones to be monitored, the division method comprises the steps of regarding each fire risk area as a point which is discretely distributed in the forest zones to be monitored, and sequentially connecting each adjacent fire risk area to construct a triangular net, namely a Delaunay triangular net in the construction algorithm; numbering each fire risk area and the formed triangulation network, and recording which three fire risk areas each triangulation network consists of; calculating the center of a circumscribed circle of each triangular net, and recording the center of the circle; traversing the triangular linked list, and searching adjacent triangular nets TriA, TriB and TriC which are shared with the three edges of the current triangular net pTri; if the triangle is found, connecting the circle center of the circumscribed circle of the triangle and the circle center of the circumscribed circle of the pTri, and storing the circle centers into the Voronoi edge chain table; if the ray can not be found, solving the perpendicular bisector ray at the outermost edge and storing the perpendicular bisector ray in the Voronoi edge linked list; after the traversal is finished, finding all the Voronoi edges, and drawing a Voronoi graph according to the edges; finally obtaining all Voronoi irregular polygons which can go over the edge of the monitoring area step by step; and each Voronoi irregular polygon contains only one fire risk zone. 7A forest fire warning method as claimed in claim 1, characterised in that: when two adjacent risk areas are far away from each other, a secondary risk area is arranged between the two adjacent risk areas with larger distance for enabling the effective radius of the spherical early warning device to cover the whole monitoring forest area. . 8. A forest fire warning method as claimed in claim 5, wherein: the forest fire hazard coefficient And when the forest fire danger coefficient I is larger than the minimum threshold value a of the forest fire danger coefficient, the monitored area is an abnormal area. . 9. A forest fire early warning method as claimed in any one of claims 1 to 8, wherein: and the processing according to the judgment result comprises observing on a GIS map of a background of the early warning center, confirming the specific position of the abnormal area, judging the spreading speed and the spreading direction on the GIS map according to the wind direction, deploying in time and dispatching the unmanned aerial vehicle for confirmation. . 10. A forest fire warning method as claimed in claim 9, wherein: the early warning center can send instructions to all spherical early warning devices through the early warning center background in the conventional monitoring process, requires to upload monitoring data, and takes effective measures when finding that the forest fire danger coefficient I of a certain risk area is greater than 0.5 times of the minimum threshold value a of the forest fire danger coefficient.
CN108416963A | Forest fire pre-warning method and system based on deep learning | The invention discloses a forest fire pre-warning method and system based on deep learning and belongs to the field of firefighting safety. The method comprises: S1, allowing an unmanned aerial vehicle to sense, in real time, temperature and humidity information of a driving area, taking a forest image of the driving area, transmitting the forest image to a ground station; synchronously transmitting locational information to the ground station; S2, judging fire pre-warning according to the temperature and humidity information, and transmitting a fire pre-warning signal to the ground station; S3, allowing the ground station to receive the fire pre-warning signal, and using a deep learning algorithm to process the forest image to obtain whether a fire is about to occur or whether fire results are present; S4, transmitting fire information to a forest management center. The temperature and humidity information is sensed and subjected to comparison; visual judgment is made on chances for afire to occur; if chances for the fire to occur are great, the forest image is processed via the deep learning algorithm; fire pre-occurrence and post-occurrence conditions can be precisely recognized; it is convenient for relevant personnel to accurately acquire fire conditions in the first place. | 1. a kind of Forest Fire Alarm method based on deep learning, which is characterized in that including： S1, unmanned plane carry out inspection to forest along setting path, sense the temperature and/or humidity information of running region in real time, withAnd the forest image of shooting and transmission running region is to earth station； The synchronous location information for sending running region is to earth station； S2 carries out fire alarm judgement according to temperature and humidity information, When temperature is less than or equal to humidity alarm threshold value greater than or equal to temperature alarming threshold value and/or humidity, it is pre- to send fireAlert signal to earth station, unmanned plane hovers, the forest image in region residing for captured in real-time and transmission to earth station； When temperature is higher than humidity alarm threshold value less than temperature alarming threshold value and/or humidity, unmanned plane continues pair along setting pathForest carries out inspection； S3 after ground station reception fire alarm signal, using deep learning algorithm process forest image, judges that forest image corresponds toWhether region occurs fire or there are fire in advance, if fire occurs in advance or there are fire, continues with the forest of unmanned plane transmissionImage obtains the real-time condition of fire, if not fire occurs in advance or fire is not present, earth station, which sends, continues inspection signal to nothingMan-machine, unmanned plane continues to carry out inspection to forest along setting path； S4, earth station by fire alarm signal, whether there is fire, fire real-time condition and location information to be sent to forest managementCenter； Or the unmanned plane is along setting path constant-level flight. . 2. Forest Fire Alarm method as described in claim 1, which is characterized in that in the step S3, earth station usesThe process of deep learning algorithm process forest image is： There are one or more fire areas is detected whether using R-CNN networks to forest image； If there are fire area, each fire area is carried out using the box of a minimum area that can cover the fire areaLabel, the ratio of the summation and forest image area of calculation block area, if ratio is less than the first fire threshold value, it is believed that pre- to occurFire, if ratio is more than or equal to the first fire threshold value, it is believed that fire occurs； If there are fire area, all fire areas can be covered using one to all fire areas minimum areaBox is marked, the ratio of calculation block area and forest image area, if ratio is less than the second fire threshold value, it is believed that pre- hairIt lights a fire calamity, if ratio is more than or equal to the second fire threshold value, it is believed that fire occurs； If fire area is not present, then it is assumed that non-pre- generations fire and there is no fire. . 3. Forest Fire Alarm method as described in claim 1, which is characterized in that in the step S1, unmanned plane patrolsInspection route setting method be：The beginning and end that inspection route is set using GPS module, best road is planned by Grid decompositionDiameter. . 4. Forest Fire Alarm method as described in claim 1, which is characterized in that in the step S1, in every width forestWhen image transmits, binding has the real-time location information of unmanned plane； And/or binding has the real-time location information of unmanned plane when fire alarm signal transmits. . 5. Forest Fire Alarm method as described in claim 1, which is characterized in that further include illumination in the step S1Set-up procedure, including： Intensity of illumination is sensed, when intensity of illumination is less than intensity of illumination threshold value, opens headlamp supplementary light；When intensity of illumination heightWhen intensity of illumination threshold value, headlamp is closed. . 6. utilizing the forest fire early-warning system of any the method in claim 1-5, which is characterized in that including at least oneUnmanned plane and earth station； The unmanned plane carries out inspection according to respective setting path to forest, be provided on unmanned plane processor, temperature sensor,Humidity sensor, GPS module, wireless transport module, camera and drive component, the temperature sensor output end and processorTemperature input connects, and the humidity sensor output end connect with processor humidity input terminal, the GPS module output end andProcessor GPS input connects, and the data communication ends of the wireless transport module data communication ends and processor connect, described to take the photographAs head output end is connect with processor video inputs；The control terminal of the driving component is connect with processor drive output； Or the unmanned plane further includes surveying high module, the height input terminal company for surveying high module height output end and processorIt connects； The forest image and fire alarm signal that the ground station reception unmanned plane is sent, include the wireless transmission mould with unmanned planeThe wireless communication module of block wireless connection, the image processing platform that forest image is handled by deep learning algorithm, withAnd gsm module, the wireless communication module output end are connect with image processing platform input terminal, image processing platform output end withGsm module input terminal connects. . 7. forest fire early-warning system as claimed in claim 6, which is characterized in that the unmanned plane further includes headlamp and lightAccording to sensor, the optical sensor output end is connect with processor illumination input terminal, processor Lighting control end and photographThe opening end of bright lamp connects. . 8. forest fire early-warning system as claimed in claim 6, which is characterized in that the gsm module by wireless network withForest management center connects, and the forest management center is server or the handheld terminal of forest management personnel.
WO2021168520A1 | A TELEMETRY SYSTEM FOR AUTOMATED BUSH FIRE DETECTION | A telemetry system for automated bush fire detection comprises a plurality of remotely deployed camera devices, each camera device configured to capture image data radially within a coverage area, the camera devices located such that respective coverage areas thereof overlap, each camera device comprising a mobile broadband transceiver to transmit the image data across a mobile network. | 1. A telemetry system for automated bush fire detection comprising a plurality of remotely deployed camera devices, each camera device configured to capture image data radially within a coverage area, the camera devices located such that respective coverage areas thereof overlap, each camera device comprising a mobile broadband transceiver to transmit the image data across a mobile network. 2. A telemetry system as claimed in claim 1, wherein each camera device comprises a camera supported a top a mast and a rotational actuator operably coupled therebetween and wherein the rotational aperture is configured to rotate the camera with respect to the mast. 3. A telemetry system as claimed in claim 1, wherein at least one camera device is configured to communicate directly with the mobile network. 4. A telemetry system as claimed in claim 1, wherein at least one camera device comprises a mobile broadband router and wherein data transmission of the system includes inter-camera device data transmission wherein the at least one camera device receives a data transmission from a mobile broadband transceiver of an adjacent camera and forwards the data transmission. 5. A telemetry system as claimed in claim 1, wherein the system comprises a remotely deployed mobile broadband router and wherein the data transmission of the system comprises intermediary router data transmission wherein the mobile broadband router receives a data transition from at least one camera device and forwards the data transmission. 6. A telemetry system as claimed in claim 1, wherein the system comprises a line of sight communication link and wherein the data transmission of the system includes intermediary line of sight communication wherein a data transmission from at least one camera device is transmitted via the line of sight communication link to the mobile network. 7. A telemetry system as claimed in claim 6, wherein the line of sight communication comprises a microwave link. 8. A telemetry system as claimed in claim 6, wherein the system further comprises at least one mobile broadband router in operable communication with the line of sight communication link. 9. A telemetry system as claimed in claim 1, wherein each camera device comprises a controller and wherein the controller is configured for compressing the data transmission prior transmission. 10. A telemetry system as claimed in claim 1, wherein each camera device comprises a controller and wherein the controller is configured for analysing the image data for bush fire detection. 11. A telemetry system as claimed in claim 10, wherein analysing comprises image recognition for smoke detection. 12. A telemetry system as claimed in claim 11, wherein each camera device comprises a camera and wherein the camera is infrared sensitive for bush fire heat signature detection. 13. A telemetry system as claimed in claim 1, wherein at least one camera device is powered from battery storage replenished by an associated solar array. 14. A telemetry system as claimed in claim 1, wherein the system comprises cloud storage to store the image data received via the mobile network. 15. A telemetry system as claimed in claim 14, wherein image data is stored in relation to time, coverage area identity and radial orientation so that time-lapse imagery can be obtained from various views of various coverage areas. 16. A telemetry system as claimed in claim 14, wherein the system comprises an artificial intelligence module operably coupled to the cloud storage and configured for automated bush fire detection. 17. A telemetry system as claimed in claim 14, wherein the system comprises an image analysis module operably coupled to the cloud storage and configured for image analysis on data stored therein for automated bush fire detection. 18. A telemetry system as claimed in claim 14, wherein the system further comprises a monitoring station comprising at least one digital display configured for displaying the image data. 19. A telemetry system as claimed in claim 14, wherein the monitoring station is configured for retrieving the image data from the cloud storage. 20. A telemetry system as claimed in claim 1, wherein the system comprises a bushfire alarm and wherein the system is configured for activating a bushfire alarm when detecting a bushfire. 21. A telemetry system as claimed in claim 20, wherein a bushfire alarm comprises at least one of a light and sound output device located at at least one camera device. 22. A telemetry system as claimed in claim 20, wherein the system further comprises a monitoring station comprising at least one digital display configured for displaying the image data and wherein the bushfire alarm is configured for outputting alarm at the monitoring station. 23. A telemetry system as claimed in claim 1, wherein each camera device is operable between active and idle modes. 24. A telemetry system as claimed in claim 23, wherein, in the idle mode, each camera device does not capture image data. 25. A telemetry system as claimed in claim 23, wherein, in the idle mode, a rotational actuator operably coupled to a respective camera device does not rotate. 26. A telemetry system as claimed in claim 23, wherein, in the idle mode, each camera transmits data at a lower bit rate. 27. A telemetry system as claimed in claim 26, wherein, each camera transmits data at a lower bit rate when the image data capture thereby is relatively unchanging. 28. A telemetry system as claimed in claim 1, wherein the mobile broadband transceiver is configured for transmitting image data across an LTE mobile network. 29. A telemetry system as claimed in claim 14, wherein the cloud storage is secured behind a firewall. 30. A telemetry system as claimed in claim 14, wherein the cloud storage is accessible only via a private IP address. 31. A telemetry system as claimed in claim 1, wherein the telemetry system comprises a structural pylon comprising three or more vertical bars braced by bracing therebetween at an upper region thereof and wherein the bars extend below the bracing to define three or more legs which secure around an exterior of a prepared stump of a tree, and wherein a camera device is secured to a top of the pylon. 32. A telemetry system as claimed in claim 31, wherein the legs are secured by bands. 33. A telemetry system as claimed in claim 32, wherein the legs splay outwardly slightly to engage a frustoconical top of the stump. 34. A telemetry system as claimed in claim 31, wherein the pylon secures a solar panel. 35. A telemetry system as claimed in claim 34, wherein the solar panel is located towards an upper region the pylon but beneath the gaze of the camera. 36. A telemetry system as claimed in claim 31, wherein the pylon secures a data transceiver antenna. 37. A telemetry system as claimed in claim 36, wherein the data transceiver antenna is located towards an upper region of the pylon but beneath the gaze of the camera. 38. A telemetry system as claimed in claim 31, wherein the cameras rotatably engaged to the top of the pylon for 360° viewability. 39. A telemetry system as claimed in claim 31, wherein the pylon is greater than 4 m in length.
CN205680226U | Forest fire detection device and system | The embodiment of the utility model provides a forest fire detection device and system relates to the forest fire prevention field. Forest fire detection device includes controller, smoke transducer, beidou positioning module, camera and communication module, the controller respectively with smoke transducer, beidou positioning module, camera and communication module electric connection, beidou positioning module is used for obtaining current positional information, and smoke transducer is used for detecting smog concentration, sends control signal so that the camera is taken current region to the camera when smog concentration that the controller is used for detecting as smoke transducer surpasses the threshold value of setting for, and the current positional information that communication module is used for obtaining beidou positioning module and the image of camera shooting are uploaded for communication connection's control center with it. The utility model provides a forest fire detection device and system can in time detect forest fire's emergence to the fire fighter can in time stamp out forest fire, reduces the harm that forest fire brought. | 1. a forest fire detection device, is installed on unmanned plane, it is characterised in that including: controller, Smoke Sensor, north Bucket locating module, video camera and communication module； Described controller respectively with described Smoke Sensor, described Big Dipper locating module, described video camera and described communication mould Block is electrically connected with； Described Big Dipper locating module is for obtaining the positional information that described unmanned plane is current, and described Smoke Sensor is used for detecting cigarette Mistiness degree, described controller is for taking the photograph to described when the smokescope that described Smoke Sensor detects exceedes the threshold value of setting Camera sends control signal so that current region is shot by described video camera, and described communication module is for fixed by the described Big Dipper The current positional information of described unmanned plane and the image of described video camera shooting that position module obtains are uploaded to the company of communicating The control centre connect. 2. Forest fire the most according to claim 1 detection device, it is characterised in that also include temperature sensor, described temperature Degree sensor is electrically connected with described controller, and described temperature sensor is for detecting current temperature information, described communication mould The current temperature information that block is additionally operable to described temperature sensor be detected is uploaded to communicate the control centre of connection. 3. Forest fire the most according to claim 1 detection device, it is characterised in that described video camera is monopod video camera. 4. Forest fire the most according to claim 3 detection device, it is characterised in that also include anerovane, described wind Aerovane is electrically connected with described controller, and described anerovane is used for detecting current wind direction information and wind speed information, Described controller is additionally operable to wind direction information and the wind speed information control described The Cloud Terrace shooting detected according to described anerovane The cloud platform rotation of machine. 5. Forest fire the most according to claim 4 detection device, it is characterised in that also include diastimeter, described diastimeter Being electrically connected with described controller, described diastimeter is for detecting the elevation information that described unmanned plane is current, and described controller is also Current elevation information for detecting according to described diastimeter controls the rotation of described monopod video camera. 6. Forest fire the most according to claim 5 detection device, it is characterised in that described diastimeter is ultrasonic ranging Instrument. 7. Forest fire the most according to claim 1 detection device, it is characterised in that described video camera is ball-shaped camera. 8. Forest fire the most according to claim 1 detection device, it is characterised in that described communication module is gsm communication mould Block or WCDMA communication module. 9. a forest fire detecting system, it is characterised in that include the arbitrary described forest fire detection dress of claim 1-8 Putting and control centre, described control centre communicates to connect with the communication module of described forest fire detection device. 10. Forest fire detecting system the most according to claim 9, it is characterised in that described forest fire detection device Quantity is multiple, and described control centre detects the communication module communication connection of device respectively with multiple described forest fires.
KR20210103598A | HIGH-SPEED AND ACCURATE PREDICTION OF WILDFIRE SPREAD | According to the present specification, disclosed is a wildfire spread simulation device, which includes: a mountain environment data collection unit which periodically collects environmental measurement data from IoT sensors; a wildfire spread simulator which divides topographic information and ignition point information of an area where wildfire spread is predicted, and performs a distributed wildfire spread simulation with the environmental measurement data based on the divided topographic information and ignition point information; and a machine learning unit configured to correct the distributed wildfire spread simulation result by performing machine learning based on the distributed wildfire spread simulation result and the environmental measurement data. | 1. a mountain environment data collection unit that periodically collects environmental measurement data from IoT sensors;a forest fire spread simulator that divides topographic information and ignition point information of an area where the spread of forest fire is predicted, and performs a distributed forest fire spread simulation with the environment measurement data based on the divided topographic information and ignition point information; andand a machine learning unit configured to correct the distributed wildfire spread simulation result by performing machine learning based on the distributed forest fire spread simulation result and the environmental measurement data. 2. The method of claim 1, wherein the wildfire spread simulatora master forest fire simulator that divides and allocates topographic information and ignition point information of an area where the spread of the forest fire is predicted to slave forest fire simulators; andand a slave forest fire simulator configured to perform a distributed simulation based on the division information allocated from the master forest fire simulator. 3. The method of claim 2, wherein the master forest fire simulatorA forest fire spread simulation apparatus for performing machine learning on the computing resources of the slave forest fire simulator to divide the terrain information and the ignition point information to be optimized for the slave forest fire simulator. 4. According to claim 1, wherein the machine learning unitA forest fire spread simulation that derives calibrated wildfire spread simulation results including the arrival time of a fire to a specific location, a fire spread rate and a fire spread direction by performing machine learning on the distributed forest fire spread simulation result and the environmental measurement data Device. 5. According to claim 1,The forest fire spread simulation apparatus further comprising a forest fire spread visualization module for processing the corrected distributed forest fire spread simulation result and providing visualization information representing the properties of the forest fire spread. 6. According to claim 1, wherein the environmental measurement dataA forest fire spread simulation device including temperature information, humidity information, wind direction information, wind speed information, precipitation information, thermal image information, topography information, location information, and ignition point information of a specific area. 7. periodically collecting environmental measurement data from IoT sensors;dividing topographical information and ignition point information of an area where the spread of wildfire is predicted;performing a distributed wildfire spread simulation with the environmental measurement data based on the divided topographical information and the ignition point information;performing machine learning based on the distributed forest fire spread simulation result and the environmental measurement data to correct the distributed forest fire spread simulation result; andand processing the corrected distributed forest fire spread simulation result and providing visualization information representing properties of forest fire spread. 8. The method of claim 7,The operation of dividing the topographic information and the ignition point information of an area where the spread of the wildfire is predicted is,A simulation method of a wildfire spread simulation apparatus, which is an operation of performing machine learning on a computing resource for performing the distributed forest fire spread simulation to divide the topographic information and the ignition point information to be optimized to perform the distributed forest fire spread simulation. 9. in the computing device,periodically collecting environmental measurement data from IoT sensors;dividing topographical information and ignition point information of an area where the spread of wildfire is predicted;performing a distributed forest fire spread simulation with the environment measurement data based on the divided terrain information and ignition point information;performing machine learning based on the distributed forest fire spread simulation result and the environmental measurement data to correct the distributed forest fire spread simulation result; andA computer program stored in a medium for executing a distributed forest fire spread simulation method comprising the operation of processing the corrected distributed forest fire spread simulation result and providing visualization information representing properties of the forest fire spread. .
CN107704713B | Power transmission line forest fire distribution evaluation method | The invention discloses a method for evaluating forest fire distribution of a power transmission line, which comprises the following steps: collecting and screening fire point data; calculating the fire point density; carrying out interpolation calculation and filling according to fire point density in a grading way; superposing a vegetation map and volcanic hidden danger points in a mountain fire map; and superposing the power transmission lines in the mountain fire map. The invention discloses a fire ice disaster early warning analysis platform which can timely and quickly grasp specific information of fire occurrence by comprehensively monitoring fire conditions around a power transmission line through a satellite and the ground so as to analyze the influence of the fire on the adjacent power transmission line. The information of fire occurrence and the geographic information of the power transmission line are organically combined, the influence of the fire on the power transmission line at a specific position is rapidly and accurately judged, the power grid is reasonably dispatched and adjusted in time through power grid simulation calculation and analysis, and the influence of the power transmission line fault damaged by the fire on industrial and agricultural power and domestic power of people is reduced. | 1. A method for evaluating forest fire distribution of a power transmission line is characterized by comprising the following steps:s1, collecting and screening fire point data;the specific steps in the S1 are that the fire early warning module accesses the hot spot data as original data, and deletes abnormal high temperature points caused by conventional heat sources and non-fire sources and fire sources which cannot cause mountain fires to form fire point data; the conventional heat sources comprise brickyards and industrial chimneys, and the abnormal high-temperature points comprise building reflection and solar flares;s2, calculating the fire point density;the method comprises the specific steps that the fire early warning module divides a single area into grids with equal sizes, calculates the annual average fire point density according to the fire point data of the single area, counts the fire point number in each grid, calculates the annual average fire point density in each grid according to the area of each grid, and sends the annual average fire point density and the annual average fire point density in each grid to the mountain fire map drawing module;s3, carrying out interpolation calculation and filling according to the fire density in a grading way;the method comprises the specific steps that a mountain fire map drawing module carries out Kriging interpolation calculation according to grid coordinates and fire point density to obtain a grid map layer with specified pixel size precision, and color filling is carried out in a self-defined mode according to the fire point density to finish fire point density grading filling;s4, overlaying a vegetation map and volcanic hidden danger points in the mountain fire map;the specific steps in the S4 are that a mountain fire map drawing module calculates and prepares a combustion risk grade, and the combustion risk grade is superposed into a grid coating filled with the fire point density;s5, superposing the power transmission lines in the mountain fire map;the method comprises the specific steps that the mountain fire map drawing module takes a mountain fire risk distribution map as a base map, superimposes a line corridor mountain fire hidden danger distribution map layer to obtain an overhead transmission line mountain fire distribution map, divides the overhead transmission line mountain fire distribution map into 220kV overhead transmission line mountain fire distribution maps and 500kV or above overhead transmission line mountain fire distribution maps according to voltage levels, and generates a mountain fire map and displays the mountain fire map in the fire alarm module;the power transmission line forest fire distribution evaluation system comprises a storage module, a monitoring module, a fire early warning module, an ice disaster early warning module, a forest fire drawing module, a statistical analysis module, a fire warning module and an ice disaster warning module;the storage module comprises a temporal data storage unit and a temporal disaster data storage unit, wherein a GIS map, icing historical data, line parameter information, power transmission line surrounding environment information and resource satellite data are stored in the temporal data storage unit;the temporal disaster data storage unit stores data acquired by the detection module;the monitoring module comprises a monitoring equipment terminal, a meteorological data acquisition terminal, a data acquisition app, a satellite data acquisition terminal, a disaster early warning acquisition terminal and a national power grid data acquisition terminal;the monitoring equipment terminal is used for acquiring and uploading mountain fire detection information and ice disaster monitoring information and uploading the mountain fire detection information and the ice disaster monitoring information to the fire alarm module or the ice disaster alarm module;the meteorological data acquisition terminal is used for acquiring meteorological data from the Internet;the data acquisition app is used for patrolling personnel and ice observation station workers to upload real-time patrolling fire information or ice disaster information to the fire alarm module through the mobile phone app;the satellite data acquisition terminal is used for acquiring fire disaster or ice disaster information monitored by a satellite;the disaster early warning acquisition terminal is used for acquiring disaster early warning information from an external network and sending the disaster early warning information to the fire early warning module;the national power grid data acquisition terminal is used for acquiring national grid mountain fire information or national grid ice coating information from a national power grid and sending the national grid mountain fire information or national grid ice coating information to the fire alarm module or the ice alarm module;the fire alarm module acquires country network mountain fire information, patrol fire information and mountain fire monitoring information, and is distinguished by adopting alarm icons in different shapes according to different fire sources;the ice disaster warning module acquires national network ice coating information, ice disaster information of an ice observation station and ice disaster monitoring information, and adopts warning icons in different shapes to distinguish according to different ice disaster sources;the fire early warning module is used for carrying out short-term, medium-term and long-term fire early warning by combining meteorological factors, vegetation information, seasons, artificial activities and historical mountain fire information, and correcting and optimizing an early warning model in real time by combining comparison of external network disaster early warning information and a platform early warning result;the fire early warning module is also used for comparing early warning information generated by the platform with actual disaster information and giving out an analysis result;the ice disaster early warning module performs short-term, medium-term and long-term ice disaster early warning by combining temperature, humidity, wind direction of wind power and lead included angle;the mountain fire map drawing module is used for drawing the mountain fire map in a program automation mode;the statistic analysis module is used for carrying out disaster statistics according to multiple dimensions such as months, disaster alarm sources, disaster occurrence areas, disaster types, disaster virtuality and reality and the like to form corresponding chart display statistical information. .
CN206115634U | Forest fire forest fire detection alarm system | The utility model relates to a forest fire prevention field relates to a forest fire forest fire detection alarm system, and it is the mains power supply to adopt honourable complementary power generation system, monitors warning, reduction forest fire's development expansion harm to suspicious forest fire. Forest fire forest fire detection alarm system's honourable complementary power generation system, power management module's input is being connected to the output of interface of charging, it is located the cloud bench to take the photograph camera, cloud platform control module is being connected to central processing unit's output, the pilot lamp, warning output module, fall electric alarm module's input, cloud platform control module is connecting the cloud platform, the input of compressing module is being connected to the output of taking the photograph camera, the compressing module, the wireless receiving module, central processing unit's input is being connected to the output of GPS module, wireless temperature detection module, wireless smog monitoring module is connected through antenna and wireless receiving module, monitor terminal connects through communication interface. | 1. a kind of forest fire point observes and predicts alarm system, it is characterised in that the forest fire point observes and predicts alarm system bag Include central processing unit, power management module, wind and solar hybrid generating system, charging inlet, video camera, head, cradle head control module, Compressing processing module, wireless temperature detection module, wireless smog detection module, wireless receiving module, power down alert module, GPS Module, display lamp, alarm output module, speaker, communication interface, monitor terminal, the output of the wind and solar hybrid generating system End is connected to the input of power management module；The outfan of the charging inlet is connected to the input of power management module； The power management module is used for system power supply；The position for video camera is on head；The outfan of the central processing unit connects Then the input of cradle head control module；The cradle head control module is connected to head；The outfan of the video camera is connected to The input of compressing processing module；The outfan of the compressing processing module is connected to the input of central processing unit；The nothing Line temperature detecting module is attached by antenna with wireless receiving module；The wireless smog monitoring modular is by antenna and nothing Line receiver module is attached；The outfan of the wireless receiving module is connected to the input of central processing unit；The central authorities The outfan of processor is connected to the input of power down alert module；The outfan of the GPS module is connected to central processing unit Input；The outfan of the central processing unit is connected to the input of display lamp；The outfan of the central processing unit connects Then the input of alarm output module；The outfan of the alarm output module is connected to the input of speaker；It is described logical Letter interface is connected to central processing unit；The monitor terminal is attached by communication interface. . 2. a kind of forest fire point according to claim 1 observes and predicts alarm system, it is characterised in that：The central authorities are processedDevice adopts ATmega1280 single-chip microcomputers. . 3. a kind of forest fire point according to claim 1 observes and predicts alarm system, it is characterised in that：The wireless temperatureDetection module includes STC89C52 single-chip microcomputers, DS18B20 temperature sensors, power module, nRF905 sending modules, describedThe outfan of DS18B20 temperature sensors is connected to the input of STC89C52 single-chip microcomputers；The STC89C52 single-chip microcomputers it is defeatedGo out the input that end is connected to nRF905 sending modules；The outfan of the power module is connected to the defeated of STC89C52 single-chip microcomputersEnter end. . 4. a kind of forest fire point according to claim 1 observes and predicts alarm system, it is characterised in that：The wireless smogDetection module includes STC89C52 single-chip microcomputers, MQ-2 Smoke Sensors, power module, nRF905 sending modules, the MQ-2 cigarettesThe outfan of mist sensor is connected to the input of STC89C52 single-chip microcomputers；The outfan of the STC89C52 single-chip microcomputers is connected toThe input of nRF905 sending modules；The outfan of the power module is connected to the input of STC89C52 single-chip microcomputers. . 5. a kind of forest fire point according to claim 1 observes and predicts alarm system, it is characterised in that：The wireless receivingModule adopts nRF905 receiver modules. . 6. a kind of forest fire point according to claim 1 observes and predicts alarm system, it is characterised in that：The communication interfaceUsing RS232 interfaces. . 7. a kind of forest fire point according to claim 1 observes and predicts alarm system, it is characterised in that：The charging inletUsing USB interface. . 8. a kind of forest fire point according to claim 1 observes and predicts alarm system, it is characterised in that：The power managementModule adopts chargeable lithium cell. . 9. a kind of forest fire point according to claim 1 observes and predicts alarm system, it is characterised in that：The video camera bagInclude SHR-TIR185R infrared thermographies and visible light camera.
CN110097727A | Forest fire early warning method and system based on fuzzy Bayesian network | The invention discloses a forest fire early warning method and system based on a fuzzy Bayesian network and belongs to the fire-fighting safety field. The method comprises the following steps that anunmanned aerial vehicle is equipped with a plurality of sensors to inspect a forest along a set route, senses data of a driving area in real time and sends the data to a ground station; the ground station combines the number of local sunny days and the number of flammable plants to carry out stage treatment on flammable grades, and carries out early judgment of fire warning according to temperature, humidity, smoke and gas information; the ground station receives the data of each sensor, then uses a fuzzy Bayesian network to process the sensor data, and calculates and acquires a fire occurrence probability; when the probability of the fire is high, the ground station sends a fire warning signal, whether there is the fire, a real-time situation of the fire and location information to a forest management center; and when the probability of the fire is low, the unmanned aerial vehicle flies at the same height along the set route. In the invention, a fuzzy Bayesian network algorithm is used to process the sensor data, the fire probability can be accurately calculated so that correlation personnel can accurately acquire a fire condition at first time. | 1. the Forest Fire Alarm method based on fuzzy Bayesian network characterized by comprisingS1, UAV flight's temperature sensor, sense smoke sensor, humidity sensor and gas sensor are along setting path to forest Inspection is carried out, the Data Concurrent for sensing running region in real time is sent to earth station；And by the position of forest image, unmanned plane running region Confidence breath is transmitted to earth station；S2, earth station combine local fine day number and inflammable plant number to carry out inflammable grade classification processing, according to temperature, humidity, cigarette Dirt, gas information carry out fire alarm and just judge；After S3, each sensing data of ground station reception step S1, sensing data is handled using fuzzy Bayesian network, calculating obtains Fire probability is obtained, if fire probability is higher, continues with the sensing data and intuitive judgment unmanned plane of unmanned plane transmission The forest image sent back, obtains the real-time condition of the region forest；If fire probability is lower, earth station, which sends, continues inspection letter Number to unmanned plane, unmanned plane continues to carry out inspection to forest along setting path；When S4, fire probability are higher, earth station by fire alarm signal, whether there is fire, fire real-time condition and position to believe Breath is sent to forest management center；When fire probability is lower, the unmanned plane is along setting path constant-level flight. 2. Forest Fire Alarm method according to claim 1, which is characterized in that in the step S3, earth station is used The process of fuzzy Bayesian network algorithm process sensing data is as follows:S31, using the Parameter Learning Algorithm of structure learning algorithm and successive ignition optimizing, establish the Bayes of fire early-warning system Network model utilizes established model, tentatively judges open fire according to temperature, humidity, smokescope and carbonomonoxide concentration Probability, smoldering fire probability and without fiery probability；S32, the fuzzy controller for establishing fire early-warning system, by open fire probability, smoldering fire probability and without three signals of fiery probability As the input of fuzzy controller, carries out fuzzy logic processes and anti fuzzy method is handled, finally obtain accurate fire probability. 3. Forest Fire Alarm method according to claim 2, which is characterized in that the first deterministic process of step S2 are as follows:Local fine day number and inflammable plant number are used for whether the intuitive judgment region to have a possibility that fire occurs, and possibility is larger When, it sends unmanned plane and carries out inspection；When temperature is greater than or equal to temperature alarming threshold value and/or humidity less than or equal to humidity alarm threshold value and/or an oxidation When carbon content is greater than or equal to carbon monoxide content threshold value and/or smoke content greater than or equal to smoke content threshold value, increase hair Send the frequency of data as fire alarm signal to earth station, unmanned plane hovering, real-time transmission corresponding data to earth station；When temperature be lower than temperature alarming threshold value, and humidity be higher than humidity alarm threshold value, and carbon monoxide content be lower than carbon monoxide Content threshold value, and smoke content be lower than smoke content threshold value when, unmanned plane along setting path continue to forest carry out inspection；Structure learning algorithm described in step S31 uses K2 scoring algorithm, is used as score function with P (G, D): Wherein, P (G) is the prior probability of network structure G；xiFor network node, xiHave Etc. multiple shapes State, i.e., The corresponding father node of node integrates as Π i, πiFor the configuration of Π i, putting in order is 1, 2,3,...,qi； NijkIt is to meet " to increase the frequency for sending data as fire alarm in data set D Signal is to earth station " sensing data quantity；riIndicate the r of some network nodeiA quantity of state. 4. Forest Fire Alarm method according to claim 2, which is characterized in that Parameter Learning Algorithm described in step S31 To solve the process for converging to local nodes optimized parameter, first initial configuration, then found most by two step of iteration E and M Big posterior probability it is assumed that and restrain optimal value, maximal possibility estimation is carried out to data, simulation is best suitable for the parameter of structure. 5. Forest Fire Alarm method according to claim 1, which is characterized in that in step sl, the inspection of unmanned plane The setting method of route are as follows: using the beginning and end of GPS module setting inspection route, best road is planned by Grid decomposition Diameter. 6. Forest Fire Alarm method according to claim 1, which is characterized in that further include illumination tune in step sl Synchronizing is rapid: sensing intensity of illumination opens headlamp supplementary light when intensity of illumination is lower than intensity of illumination threshold value；When illumination is strong When degree is greater than or equal to intensity of illumination threshold value, headlamp is closed. 7. the forest fire early-warning system based on fuzzy Bayesian network, which is characterized in that including at least one unmanned plane and ground Face station；Unmanned plane carries out inspection to forest according to respective setting path, and processor, temperature sensor, sense cigarette are provided on unmanned plane Sensor, humidity sensor, gas sensor, GPS module, wireless transport module, camera and driving assembly, temperature sensor The humidity input terminal of the connection of the temperature input of output end and processor, humidity sensor output end and processor connects, and feels cigarette The sense cigarette input terminal of sensor output and processor connection, gas sensor output end, camera output end respectively with processing The video inputs of device connect；The control terminal of driving assembly and the drive output of processor connect；Earth station includes the wireless communication module being wirelessly connected with the wireless transport module of unmanned plane, passes through fuzzy Bayesian network The data processing platform (DPP) and gsm module that algorithm handles sensing data, the output end and data of wireless communication module Processing platform connection, the output end of data processing platform (DPP) and the input terminal of gsm module connect；What ground station reception unmanned plane was sent Sensing data and fire alarm signal；Gsm module is connect by wireless network with forest management center. 8. forest fire early-warning system according to claim 7, which is characterized in that the unmanned plane further includes surveying Gao Mo The height input terminal of block, the height output end and processor of surveying high module connects. 9. forest fire early-warning system according to claim 8, which is characterized in that described to survey high module including being mounted on nothing The timer that infrared transmission module and infrared receiving module and processor outside the man-machine bilge are internally integrated；Infrared emission The control terminal of module and the infrared emission end of processor connect, and the digital output end of infrared transmission module and the infrared of processor connect Receiving end connection, infrared transmission module control interval time t transmitting infrared waves to ground by processor, are connect by infrared receiving module Reflected infrared waves are received, timer record transmitting and receiving time difference are passed through. 10. forest fire early-warning system according to claim 8, which is characterized in that the high module of survey includes antenna, hair It penetrates match circuit, receive match circuit and radio frequency chip, radio frequency chip emits the defeated of modulated analog signal extremely transmitting match circuit Enter end, the input terminal of the output end and antenna that emit match circuit connects, the output end of antenna and the input for receiving match circuit The receiving end of end connection, the output end and radio frequency chip that receive match circuit connects, and radio frequency chip is connect with processor. .
CN110379114A | Distributed fiber sensing-based intelligent wildfire early-warning system for unmanned aerial vehicle | The invention provides a distributed fiber sensing-based wildfire monitoring system for an unmanned aerial vehicle. The system is characterized by comprising a client, a monitoring host, a temperaturesensing fiber and an unmanned aerial vehicle platform, wherein the monitoring host comprises a pulse light source module, a signal processing module and a wireless communication module; and the unmanned aerial vehicle platform comprises a communication terminal, a flight control module and a visible light/infrared camera. According to the distributed fiber sensing-based wildfire monitoring systemfor the unmanned aerial vehicle, optical cables are laid by using high tower stringing cables in wild mountain areas, long-distance, spatial continuous and real-time distributed temperature monitoring is carried out on the basis of a fiber Raman spectroscopy, the unmanned aerial vehicle is automatically guided to reach a specified position for field photographing after a suspected wildfire position with an abnormal temperature change is found, and field information is returned to the client, so that timely and accurate early-warning, positioning and real-time monitoring of fires in the mountain areas are ensured, intelligent wildfire early-warning is achieved, early extinguishing of forest fires is facilitated, the loss is reduced and the safety of personnel is greatly improved. | 1. a kind of unmanned plane forest fire monitoring system based on distributed fiber-optic sensor, which is characterized in that including user terminal, monitoring master Machine, temperature sensing optical fiber and unmanned aerial vehicle platform, the user terminal and monitoring host computer include by wireless network connection, monitoring host computer Light-pulse generator module, signal processing module and wireless communication module, light-pulse generator module and temperature sensing optical fiber by optical fiber into Row connection, for sending pulsed optical signals, temperature sensing optical fiber is connect by optical fiber with signal processing module, for receiving and locating Backward Raman scattering optical signal is managed, unmanned aerial vehicle platform includes communication terminal, flight control modules and visible light/infrared camera, Communication terminal and flight control modules, visible light/infrared camera by circuit connection, wireless communication module and communication terminal without Line connection. . 2. a kind of unmanned plane forest fire monitoring system based on distributed fiber-optic sensor as described in claim 1, which is characterized in thatThe smooth monitoring host computer is installed in operating room；Temperature sensing optical fiber and the common cabling of mountain area high-altitude steel tower stringing cable utilizeThe temperature signal of backward Raman scattering optical signal detecting surrounding enviroment, when doubtful mountain fire event occurs by the accurate positioning of eventSignal is sent to user terminal prompt alarm by wireless communication module, while by the accurate positioning signal of event by wireless communication moduleIt is sent to unmanned aerial vehicle platform communication terminal, the accurate positioning signal of event is sent flight control modules by communication terminal, nobodyMachine is cruised under the guidance of flight control modules to state event location position, and module arrives unmanned plane to communication terminal by wireless communicationThe prompting message reached is sent to user terminal；Unmanned aerial vehicle platform passes through the double light video camera heads of visible light/infrared light after reaching designated positionIn real time, full angle range monitors the case where doubtful mountain fire event location, and will be shot by communication terminal and wireless communication moduleImage passes back to user terminal in real time, enables users to monitor live mountain fire situation in real time, and unmanned plane returns to operating room after completion task. . 3. a kind of unmanned plane forest fire monitoring system based on distributed fiber-optic sensor as described in claim 1, which is characterized in thatThe user terminal includes warning message and image information, and warning message includes the doubtful mountain fire prompting that optical fiber distributed type system is shownInformation, mountain fire precise location information and unmanned plane, which reach, formulates location information, and image information is shot for real-time display unmanned planeVideo and picture. . 4. a kind of unmanned plane forest fire monitoring system based on distributed fiber-optic sensor as described in claim 1, which is characterized in thatThe temperature sensing optical fiber detection information includes optical fiber along the real time temperature of thread environment, temperature rate-of-rise, temperature changing trendWith the mountain fire event precise position information of temperature change exception. . 5. a kind of unmanned plane forest fire monitoring system based on distributed fiber-optic sensor as described in claim 1, which is characterized in thatThe unmanned aerial vehicle platform can be that manual mode or automatic mode are shot by user's switching control mode after reaching designated positionIt monitors and makes a return voyage. . 6. a kind of unmanned plane forest fire monitoring system based on distributed fiber-optic sensor as described in claim 1, which is characterized in thatThe user terminal includes the live image that signal type is mountain fire precise position information and captured in real-time, enables users to monitor in real timeLive mountain fire situation. . 7. a kind of unmanned plane forest fire monitoring system based on distributed fiber-optic sensor as described in claim 1, which is characterized in thatThe user terminal type includes monitoring station and monitoring personnel mobile terminal.
CN113469979A | Forest fire remote sensing dynamic monitoring method | The invention provides a forest fire remote sensing dynamic monitoring method, and the method comprises the following steps: (1) determining a research area, acquiring image data pairs of the research area, and preprocessing the image data pairs; (2) fusing the acquired images by using an STARFM algorithm, and further generating a medium spatial resolution image at a to-be-predicted moment; (3) calculating a fire index factor based on the prediction image, and carrying out fire evolution trend analysis. The improved strategy designed by the invention can make up for the defect that the classical STARFM space-time fusion technology uses the space-time fusion of a single medium spatial resolution image (such as a Landsat image) and an MODIS (MODIS: Moderate Resolution Imaging Spectroradiometer) image, and has feasibility in a forest fire remote sensing dynamic monitoring scene. | 1. A forest fire remote sensing dynamic monitoring method is characterized by comprising the following steps: (1) determining a research area, acquiring an image data pair of the research area and preprocessing the image data pair; (2) fusing the acquired images respectively by using a STARFM algorithm to further generate an image with medium spatial resolution at the moment to be predicted; (3) and calculating a fire index factor based on the prediction image, and performing fire evolution trend analysis. . 2. A remote sensing dynamic forest fire monitoring method as claimed in claim 1, wherein the image data obtained in step (1) comprises MOD09GA, Landsat8OLI, Sentinel-2 and GF-1WFV image data. . 3. A remote sensing dynamic forest fire monitoring method as claimed in claim 2, wherein the method for preprocessing the image data pairs in the step (1) comprises the following steps: the image data of MOD09GA is re-projected and re-sampled, and the image data of Landsat8OLI, Sentinel-2 and GF-1WFV are subjected to geometric correction, atmospheric correction and image resizing. . 4. A remote sensing dynamic forest fire monitoring method as claimed in claim 1, wherein the index fire factor in step (3) comprises a burning area index, and the calculation formula is as follows: wherein BAI is the burning area index of the pixel, Red is the Red waveband earth surface reflectivity of the pixel after image preprocessing, and NIR is the near infrared waveband earth surface reflectivity of the pixel after image preprocessing. . 5. A remote sensing dynamic forest fire monitoring method as claimed in claim 1, wherein the index fire factor in step (3) comprises a normalized burning index, and the calculation formula is as follows: wherein NBR is the normalized burning index of the pixel, NIR is the near infrared band earth surface reflectivity of the pixel after image pretreatment, and SWIR is the short wave infrared band earth surface reflectivity of the pixel after image pretreatment.
RU190185U1 | Device for detecting forest fires | The proposed utility model relates to the field of fire safety and can be used for ground detection of a forest fire, as well as to improve the accuracy of determining the coordinates of a fire. The technical result is the ability of the device to quickly and accurately reflect the prevailing situation in places where forest fires occur ", Observing changes in a fire hazard situation, determining the direction and speed of fire development on the ground, in reducing the costs of otovlenie, installation and future maintenance ustanovok.Ustroystvo for detecting foci Wildfire consists of a rack which is set inside a metal cylinder of larger diameter fixed to the center pole screw pile screwed into soil. Bracket and frame are attached to the rack. In close proximity to the rack, the battery is placed in a plastic box equipped with a heating cable, which is connected to the controller-converter and the solar battery. The operation of the device is based on the automatic detection of sudden changes in the temperature of the steam-air mixture and the composition of the air when it is enriched with carbon dioxide using temperature and smoke sensors connected in series with each other in the electrical circuit diagram in order to avoid false alarms. | 1.A device for detecting forest fires, including a rack made of composite material, installed inside a metal cylinder fixed to the top of a screw pile, screwed into the ground, with a bracket attached to it and a frame on which a controller-converter is installed, a solar battery placed in plastic box equipped with heating cable, as well as temperature and smoke sensors connected in series one after another in the circuit of the electric circuit in order to exclude false operating systems Atyvaniya, and connected with a laser pointer.
CN202995946U | Forest fire detection early warning system | The utility model discloses a forest fire detection early warning system, comprising a plurality of forest fire detection terminals laid in a forest, a management center server, and a plurality of management center computers connected with the management center server; wherein the each forest fire detection terminal comprises an ARM (Advanced RISC Machine) microcontroller module, a solar rechargeable cell, a solar cell panel, a DSP (Digital Signal Processor) module, a data storage module, a GPRS (General Packet Radio Service) wireless communication module, and a signal conditioning circuit module; the signal conditioning circuit module consists of an amplification circuit, a filter circuit and an A/D (Analog-to-Digital) converting circuit which are connected in order, input ends of the amplification circuit are connected with a temperature sensor, a humidity sensor and a smoke sensor, an input end of the DSP module is connected with an infrared camera, and an output end of the ARM microcontroller module is connected with a solar controller. The forest fire detection early warning system of the utility model has the advantages of convenient realization, high intelligence, good real-time performance, high reliability, strong practicality, good using effect, and convenient popularization and use. | 1. forest fire detection early warning system, it is characterized in that: comprise a plurality of forest fire detecting terminals (1) that are laid in forest, and be arranged on the forest management center and by GPRS network (2) and Internet network (3) and a plurality of forest fire detecting terminals (1) wireless connections and the management center server (4) of communicating by letter and with many management centre computers (5) that management center server (4) joins, all be connected with audible-visual annunciator (6) on every described management centre computer (5); described forest fire detecting terminal (1) comprises ARM micro controller module (1-1), for the solar energy charging battery (1-2) of each electricity consumption module for power supply in forest fire detecting terminal (1) with for the solar panel (1-3) to solar energy charging battery (1-2) charging, and the DSP digital signal processor module (1-4) of joining with ARM micro controller module (1-1), the GPRS wireless communication module (1-6) that data memory module (1-5) and the information wireless that is used for that forest fire detecting terminal (1) is detected send, the input end of described ARM micro controller module (1-1) is connected to for signal is amplified, the signal conditioning circuit module of filtering and A/D conversion process, described signal conditioning circuit module is by the amplifying circuit that joins successively (1-7), filtering circuit (1-8) and A/D change-over circuit (1-9) consist of, the input end of described amplifying circuit (1-7) is connected to for the temperature sensor that the forest temperature is detected (1-10), the smoke transducer (1-12) that is used for the humidity sensor (1-11) that forest humidity is detected and is used for the forest smokescope is detected, the input end of described DSP digital signal processor module (1-4) is connected to for the infrared camera (1-13) of implementing to take the forest video, the output terminal of described ARM micro controller module (1-1) is connected to for controlling the controller for solar (1-14) of solar panel (1-3) to solar energy charging battery (1-2) charging, described controller for solar (1-14) is connected between described solar panel (1-3) and described solar energy charging battery (1-2). 2. according to a kind of forest fire detection early warning system claimed in claim 1, it is characterized in that: described ARM micro controller module (1-1) is chip AT91RM9200. 3. according to a kind of forest fire detection early warning system claimed in claim 1, it is characterized in that: described DSP digital signal processor module (1-4) is chip TMS320DM6446. 4. according to a kind of forest fire detection early warning system claimed in claim 1, it is characterized in that: described data memory module (1-5) is the STAT hard disk. 5. according to a kind of forest fire detection early warning system claimed in claim 1, it is characterized in that: described infrared camera (1-13) is the night vision infrared camera.
CN102693602A | Fixed-point distribution type forest fire monitoring system | The invention discloses a fixed-point distribution type forest fire monitoring system, belongs to the technical field of forest fire monitoring, and aims to solve the problem that sensors on a forest fire fixed-point monitoring device in the prior art are limited to one or two sorts, and are irreplaceable, so that sensor function deficiency is easily caused, and a monitoring task cannot be finished in a region with a complex landform. According to the fixed-point distribution type forest fire monitoring system, a protective cover is arranged outside a rotating monitoring photoelectric stabilization platform which is fixed on a cradle head through a damping device; and one or any combination of two of a visible light camera, an ultraviolet imager and an all-digital dynamic infrared thermal imager, and a laser ranger are arranged in an inner frame unit of the rotating monitoring photoelectric stabilization platform. The system can be used for monitoring a forest fire in real time and in all directions, accurately positioning and acquiring high-definition multi-spectral images, and simultaneously acquiring, fusing-displaying and massively and portably accessing data, and a comprehensive and accurate monitoring task is finished by interchange between various sensors. | 1. the fixed forest fire monitoring system of layouting; Comprise microwave transmit receive antenna, ground receiving element, graphics processing unit and ground control centre; It is characterized in that; This system also comprises rotation monitoring photoelectricity stable platform (5), and protective cover (1) is arranged on and rotates monitoring photoelectricity stable platform (5) outside, and rotation monitoring photoelectricity stable platform (5) is fixed on the The Cloud Terrace through shock attenuation device (4); Rotate in the monitoring photoelectricity stable platform (5) and be fixedly connected with shock attenuation device (4) above the base assembly unit (6); U frame unit (7) is set below; Reducing motor unit (8) is installed on a side of U frame unit (7), and reducing motor unit (8) link to each other with base assembly unit (6) through kinematic train; Outside framework unit (9) links to each other with U frame unit (7); Inner frame unit (10) is arranged on inside, outside framework unit (9); The frame outside, the left and right sides, outside framework unit (9); One side frame installation frame electric machine assembly (11), the opposite side frame is installed photoelectricity gyro (12) and outside framework potentiometer assembly (13), and outside framework unit (9) are two frame outsides up and down; One side frame installation frame electric machine assembly (11), opposite side frame are equipped with photoelectricity gyro (12) and inner frame potentiometer assembly (14); One or both combination in any and laser range finder are installed in inside, inside casing unit (10) in visible light camera, ultraviolet imaging appearance, the digital Dynamic IR thermal imaging system, see through protective cover and carry out information acquisition. . 2. the fixed forest fire monitoring system of layouting according to claim 1 is characterized in that, the main shaft (6-1) of base assembly unit (6) cooperates with Building U (7-1) center pit of U frame unit (7); Threaded hole on the motor cabinet (8-2) is realized being threaded with Building U (7-1); The gear ring (6-2) of base assembly unit (6) is meshed with the gear (8-1) of reducing motor unit (8). . 3. the fixed forest fire monitoring system of layouting according to claim 1 is characterized in that, outside framework unit (9) coupling shaft (9-1) through its both sides respectively with U frame unit (7) in two U ears (7-2) link to each other; The outside framework anchor clamps (13-1) of outside framework potentiometer assembly (13) are connected with U ear (7-2), and outside fix device output gear (15) is installed in U ear (7-2) outside, and the axis of the coupling shaft (9-1) of its axis and outside framework unit (9) coincides; Outside fix device input gear (13-2) and outside fix device output gear (15) are meshed. . 4. the fixed forest fire monitoring system of layouting according to claim 1 is characterized in that, inner frame unit (10) link to each other with the disc seat (9-2) of outside framework unit (9) respectively through the axle (10-1) of its both sides; The central axis of the central axis of interior steady arm output gear (16) and disc seat (9-2) coincides; Inner potential device seat (14-1) is fixed on disc seat (9-2) inboard, and interior steady arm output gear (16) is installed in the outside of disc seat (9-2), and interior steady arm input gear (14-2) and interior steady arm output gear (16) are meshed. . 5. the fixed forest fire monitoring system of layouting according to claim 1 is characterized in that, two photoelectricity gyros (12) stick on respectively outside fix device output gear (15) go up with interior steady arm output gear (16) on. . 6. the fixed forest fire monitoring system of layouting according to claim 1; It is characterized in that; Disc base (6-3) engagement of the stiff end of cleaner (2) and base assembly unit (6), motor (3) is fixed on the base assembly unit (6) and below cleaner (2) stiff end; The cleaning face of cleaner (2) is corresponding with protective cover (1). . 7. the fixed forest fire monitoring system of point according to claim 1 is characterized in that protective cover (1) has visual windows. . 8. the fixed forest fire monitoring system of layouting according to claim 1 is characterized in that, humidity measuring apparatus, anemoscope and microwave transmit receive antenna are fixed on the The Cloud Terrace of a side of rotating monitoring photoelectricity stable platform (5).
CN104966372A | Multi-data fusion forest fire intelligent recognition system and method | The invention discloses a multi-data fusion forest fire intelligent recognition system. The system includes a thermal infrared imager, a digital camera, an ultrasonic meteorological station, a geographic information system and an upper computer, wherein the thermal infrared imager, the digital camera, the ultrasonic meteorological station and the geographic information system are connected with the upper computer; and the upper computer is provided with an artificial neural network and a fuzzy expert system, the artificial neural system analyzes infrared images collected by the thermal infrared imager and visible light images collected by the digital camera and transmits analyzed data to the fuzzy expert system for calculation of the probability of a forest fire, the ultrasonic meteorological station provides meteorological data of a forest, and the geographic information system provides geographic information. The invention provides a multi-data fusion forest fire intelligent recognition system and method, and the method fuses various data to make forest fire predictions, and can remarkably reduce a false recognition rate of forest fires, improve operating efficiency of the system, and reduce labor intensity of workers. | 1. the forest fire intelligent identifying system of multi-data fusion, it is characterized in that: it comprises thermal infrared imager, digital camera, ultrasound wave weather station, Geographic Information System and host computer, thermal infrared imager, digital camera, ultrasound wave weather station are connected with host computer respectively with Geographic Information System; Described host computer is provided with artificial neural network and fuzzy expert system, the infrared image that described artificial neural network analysis thermal infrared imager gathers and the visible images that digital camera gathers, and the data after analyzing are transferred to the probability that fuzzy expert system calculates forest fire, ultrasound wave weather station provides the weather data of forest, and Geographic Information System provides geography information. 2. the forest fire intelligent identifying system of multi-data fusion according to claim 1, it is characterized in that: the brightness of described artificial neural network analysis infrared image, area, displacement filtering are carried out to suspicious fire area, and utilizes the correlativity of energy and shape to carry out concussion analysis; Analyzing visible images is mapped on visible images by suspicious for infrared image fire area, and whether detect relevant range has smog, distinguishes forest fire and sunlight reflection, hot object and artificial light by the redundant data that infrared and visual image fusion produce. 3. the forest fire intelligent identifying system of multi-data fusion according to claim 1, it is characterized in that: the geodata of suspicious fire area, weather data, historical analysis data process with infrared by described fuzzy expert system together with visible images analysis result, calculate the probability that forest fire occurs. 4. the forest fire intelligent identifying system of multi-data fusion according to claim 1, is characterized in that: described weather data comprises temperature, relative humidity, wind speed and quantity of precipitation, geodata comprises the gradient, combustible reserves, land use information. 5. as the recognition methods of the forest fire intelligent identifying system of the multi-data fusion in claim 1-4 as described in any one, it is characterized in that: it comprises following sub-step: S1: data acquisition, thermal infrared imager gathers the infrared image of forest, and digital camera gathers the visible images of forest; S2: image procossing, the high-brightness region on detection infrared image; Temperature, area and displacement filtering are carried out to high-brightness region; Filtered high-brightness region is carried out to the analysis of the oscillation of energy spectrometer, brightness and shape; Mate infrared and visible images, locating alarming region; Detection smog; Merge infrared and visible images result of detection; S3: process meteorological data, inputs meteorologic model by weather data, calculates the probability that forest fire occurs; S4: Geoprocessing, from data base querying geography information, calculates the potential that forest fire occurs; S5: fire probability calculates, the analysis result input fuzzy expert system obtained by step S2-S4, calculates the probability that forest fire occurs. 6. the recognition methods of the forest fire intelligent identifying system of multi-data fusion according to claim 5, it is characterized in that: in described step S2, the analysis of the oscillation of brightness and shape is carried out in the following way to filtered high-brightness region: compare assisting the image of bell, obtain related coefficient, take time as X-axis, take related coefficient as Y-axis, obtain related coefficient curve, i.e. oscillating curve. 7. the recognition methods of the forest fire intelligent identifying system of multi-data fusion according to claim 5, it is characterized in that: the meteorologic model in described step S3 is set up according to historical data, meteorologic model rule sets according to temperature, humidity, rainfall amount, temperature is high, humidity is little, without precipitation, fire probability is large, otherwise temperature is low, humidity is high, precipitation is many, and fire probability is low. 8. the recognition methods of the forest fire intelligent identifying system of multi-data fusion according to claim 5, it is characterized in that: calculate the potential that forest fire occurs in described step S4 and determine according to geographical relief, breaking out of fire probability in forest land is large, and Reservoir Area breaking out of fire probability is little. 9. the recognition methods of the forest fire intelligent identifying system of multi-data fusion according to claim 5, it is characterized in that: the probability calculating forest fire generation in described step S5 is estimated according to weather data, geography information and the result of detection weight on the impact of fire, view data reliability is the strongest, and weight is maximum.
CN219122781U | Fire smoke identification system applied to mountain forest fire monitoring | The utility model discloses a fire smoke identification system applied to mountain forest fire monitoring, which belongs to the field of gas identification and comprises an anti-shaking holder and a fire smoke identification system body fixedly arranged above the anti-shaking holder. The fire smoke recognition system body comprises a shell, and a visible multispectral camera, a medium-wave multispectral camera and an electronics system which are arranged in the shell; the visible diaphragm and the infrared diaphragm are fixedly arranged on one side of the shell through diaphragm pressing rings; according to the utility model, on the basis of the principle that the visible camera and the thermal infrared camera recognize fire, the principle that the medium-wave multispectral camera recognizes CO and CO2 in smoke is added, and the three principles can complement each other in advantages, so that the smoke recognition capability is improved, and the mountain forest fire can be found at an early stage. | 1. The fire smoke recognition system for mountain forest fire monitoring comprises an anti-shake tripod head (6) and a fire smoke recognition system body fixedly arranged on the anti-shake tripod head (6), and is characterized by comprising a shell (2), a visible multispectral camera, a medium wave multispectral camera and an electronics system (15), wherein the visible multispectral camera, the medium wave multispectral camera and the electronics system (15) are arranged in the shell (2), and the electronics system (15) controls the operation of the visible multispectral camera and the medium wave multispectral camera, so that the anti-shake tripod head (6) rotates; the visible window sheet (4) and the infrared window sheet (7) are fixedly arranged on one side of the shell (2) through the window sheet pressing ring (3), the visible multispectral camera is used for obtaining visible spectrum information entering through the visible window sheet (4), and the medium wave multispectral camera is used for obtaining infrared spectrum information entering through the infrared window sheet (7); the windshield wiper is arranged on the outer side of the shell (2), the windshield wiper (5) and an external cable (9), the windshield wiper (5) is arranged between the visible window sheet (4) and the infrared window sheet (7) and is driven to rotate by a motor, and the external cable (9) comprises a data cable and a power cable. . 2. Fire smoke recognition system for mountain forest fire monitoring according to claim 1, characterized in that the visible multispectral camera comprises a visible-near infrared detector (16), a filter wheel (13) with a visible channel (17) and a near infrared channel (18) and a visible zoom lens (19), wherein after entering the visible window (4), visible light is captured by the visible-near infrared detector (16) through the visible zoom lens (19) and the related spectral information of the filter wheel (13) in sequence. . 3. The fire smoke recognition system for mountain forest fire monitoring according to claim 1, wherein the medium wave multispectral camera comprises a medium wave detector (10), an optical filter runner (13) with a smoke channel (11) and a background channel (12), and a medium wave zoom lens (14), wherein infrared light enters the infrared window (7) and then sequentially passes through the optical filter runner (13) and the medium wave zoom lens (14) to be captured by the medium wave detector (10). . 4. The fire smoke recognition system for mountain forest fire monitoring according to claim 1, wherein the visible window sheet (4) is made of K9 glass, and the channel band range of the visible window sheet (4) is 0.4-1.2 μm. . 5. The fire smoke recognition system for mountain forest fire monitoring according to claim 2, wherein the focal length of the visible zoom lens (19) is 6-210mm, and the spatial resolution corresponding to the maximum focal length is 015m@5000m. . 6. Fire smoke recognition system for mountain fire monitoring according to claim 2, characterized in that the channel band of the visible channel (17) is in the range of 0.4-0.75 μm and the channel band of the near infrared channel (18) is in the range of 0.8-1.2 μm. . 7. Fire smoke recognition system for mountain forest fire monitoring according to claim 1, characterized in that the infrared window (7) is made of germanium, the channel band of the infrared window (7) ranges from 3 to 5 μm. . 8. A fire smoke recognition system applied to mountain forest fire monitoring according to claim 3, wherein the focal length of the medium wave zoom lens (14) is 20-200mm, the sensitivity of the medium wave detector (10) is not more than 20mk@300k, and the spatial resolution corresponding to the maximum focal length is 0.375m@5000m. . 9. A fire smoke recognition system for mountain fire monitoring according to claim 3, characterized in that the smoke channel (11) has a channel band range of 4.2-4.7 μm. . 10. A fire smoke recognition system for mountain fire monitoring according to claim 3, characterized in that the background channel (12) has a channel band range of 3.5-4 μm.
CN220509522U | Adjustable forest fire prevention early warning equipment | The utility model discloses an adjustable forest fire prevention early warning device which comprises a supporting column, an installation bottom plate is installed at the bottom end of the supporting column, supporting blocks are evenly installed between the top end of the installation bottom plate and the supporting column, a fixing box is installed at the top end of the supporting column, and a fixing base is installed at the top end of the fixing box. The rotating disc rotates to drive the rotating shaft to rotate, so that the bird repelling fan blades move above the solar panel to drive airflow to rotate, meanwhile, under the meshing action of the bevel gear and the bevel gear ring, rotation of the rotating shaft is achieved, and therefore the rotating amplitude of the bird repelling fan blades is further improved; and meanwhile, under the movement effect of the bird repelling fan blades, possible birds can be repelled, damage to the top end of the device by the birds is avoided, and the service life of the forest fire prevention early warning equipment is prolonged. | 1. Forest fire prevention early warning equipment with adjustable, including support column (1), its characterized in that: the utility model discloses a bird-driving device, including support column (1), mounting plate (20), supporting shoe (19), fixed box (2), fixed seat (7), gear motor (4), and gear motor (4) are installed on the top of fixed box (2), and motor shaft (16) are installed on the top of gear motor (4), singlechip (3) are installed to one side of gear motor (4) below, and one side of singlechip (3) installs wireless transmitter (17), battery (18) are installed to the bottom of fixed box (2) inside, battery (18) are installed to the top of motor shaft (16) extends to the outside of fixed seat (7) and installs rolling disc (8), and thermal imaging system (12) are installed on the top of rolling disc (8), the outside cover of fixed box (2) is equipped with fixed disc (15), and evenly installs solar panel (14) on the top of fixed disc (15), the outside of fixed box (2) is provided with single chip microcomputer (3), and one side of driving mechanism (13) are installed on the inside of fixed box (2), and bird-driving mechanism (13) is connected with one side of rotating shaft (5), the other end of the rotating shaft (5) is uniformly provided with bird-repellent fan blades (6). . 2. An adjustable forest fire prevention early warning device according to claim 1, characterized in that: the outside at fixed disk (15) top evenly installs branch (11), and the top of branch (11) is connected with flashing board (9), lightning rod (10) are installed on the top of flashing board (9). . 3. An adjustable forest fire prevention early warning device according to claim 1, characterized in that: six solar panels (14) are arranged, and the solar panels (14) are distributed on the fixed disc (15) in an equidistant annular mode. . 4. An adjustable forest fire prevention early warning device according to claim 1, characterized in that: the cross section of the bird-repellent fan blade (6) is trapezoid, the bird-repellent fan blade (6) is of a net-shaped structure, and the position of the bird-repellent fan blade (6) is staggered with the irradiation direction of the thermal imager (12). . 5. An adjustable forest fire prevention early warning device according to claim 1, characterized in that: the bottom of rolling disc (8) has seted up guide way (22), and the cross-section of guide way (22) is annular, ball (21) are evenly installed on the top of fixing base (7), and the top of ball (21) offsets with the inside of guide way (22). . 6. An adjustable forest fire prevention early warning device according to claim 1, characterized in that: the bird repellent adjustment mechanism (13) comprises a fixed ring (1301), the fixed ring (1301) is sleeved on the top end of the outer portion of the fixed box (2), a conical tooth ring (1302) is arranged on the top end of the fixed ring (1301), bevel gears (1303) are evenly meshed with the top ends of the conical tooth ring (1302), and the inner portions of the bevel gears (1303) are connected with the outer portion of the rotating shaft (5). . 7. An adjustable forest fire prevention early warning device according to claim 1, characterized in that: the output end of the thermal imaging instrument (12) is electrically connected with the input end of the single chip microcomputer (3) through a wire, and the output end of the single chip microcomputer (3) is electrically connected with the input end of the wireless transmitter (17).
CN103065412A | Interference source intelligent shielding method and device thereof applied to forest fire monitoring system | The invention relates to the field of forest fire prevention monitoring, in particular to an interference source intelligent shielding method and a device thereof applied to a forest fire monitoring system. The method includes the following steps: setting up a data model, obtaining a panorama; and shielding area selection, and shielding area data storage. The device comprises a camera device, a display terminal, a processor and an input module. The interference source intelligent shielding method and the interference source intelligent shielding device applied to the forest fire monitoring system can dynamically shield interference sources which do not need monitoring, excludes non-monitoring areas in a comprehensive mode, and greatly improves monitoring efficiency. | 1. an interference source intelligent shielding method that is applied to Forest Fire Monitoring System is characterized in that, comprises the steps: Step 1, set up data model: all scopes that can cover the field angle of picture pick-up device, form with numbering is divided into the screen unit of the identical rectangle of a plurality of sizes, and each screen unit has unique numbering, thereby sets up data model and storage with the screen unit geocoding; The horizontal and vertical size of described each screen unit by 1 pixel to covering the number of pixels that can produce of whole picture pick-up device when taking a frame picture; Step 2 is obtained panorama sketch: take the image of required guarded region by picture pick-up device, and generate panorama sketch and store, simultaneously information of shooting angles corresponding to stored images; Step 3, shielding area is selected: select to carry out the image of masking operation from panorama sketch, according to the corresponding information of shooting angles of this image, find out the screen unit scope of current image correspondence in data model; Select frame by grid, the screen unit of the scope that do not need in the image to monitor is chosen, and list it in do not need to carry out condition of a fire monitoring shielding area; Described grid selects the size of each grid in the frame identical with the screen unit size; It is that the user selectes the shielding area choice box in when operation that described grid selects frame; Step 4, shielding area data storage: shielding area and information of shooting angles corresponding to this image selected in the step 3 are stored. . 2. the interference source intelligent shielding method that is applied to Forest Fire Monitoring System according to claim 1, it is characterized in that, when the shielding area in the described step 3 is selected, if because picture pick-up device rotates so that the image that obtains in real time when corresponding mobile distance is less than the length of side of a screen unit in data model, the situation that grid selects grid in the frame and screen unit to occur staggering, this moment, grid selected frame to have following two kinds of mode of operations: Pattern one, grid select the frame position to fix, and selecting frame at the grid of display end is the frame that selects that comprises a plurality of complete grid; One of them grid that this moment, grid selected frame is overlapping with two or four screen units, if choose one of them grid, the screen unit that then is set as the overlapping area maximum of selection is shielded, and ignores the overlapping screen unit of other less areas; If overlapping area is identical, for a grid and two situations that screen unit is overlapping, then select that screen unit of the left side or top, for a grid and four situations that screen unit is overlapping, select upper left that screen unit; Pattern two, grid selects the frame position to move with picture pick-up device, grid select frame can move with data model on screen unit mate fully, the grid of hiding display end selects the zone corresponding to imperfect grid of the periphery appearance of frame, only keeps grid and selects grid complete on the frame for selected shielding area. . 3. the interference source intelligent shielding method that is applied to Forest Fire Monitoring System according to claim 1, it is characterized in that, also comprise condition of a fire alarm modules and corresponding fire wrong report mask pattern thereof, described condition of a fire alarm modules is for the image information that transmits according to picture pick-up device, automatically identify and carry out the condition of a fire and report to the police, the fire alarm sign is identified at relevant position on the map; Fire wrong report mask pattern specifically comprises the steps: A), when having the doubtful condition of a fire to occur at non-shielding area, the fire alarm sign appears in the doubtful condition of a fire position of condition of a fire alarm modules on the map interface of display end; B), choose condition of a fire warning sign namely to enter fire wrong report mask pattern, display end demonstrates and comprise the history image that this zone photographs when finding the doubtful condition of a fire; C), judge whether the shown zone of fire alarm sign is required guarded region, if not, then according to the method for step 3 it being listed in does not need to carry out in the shielding area of condition of a fire monitoring, and with corresponding data storage; If so, then do not shield the selection operation. . 4. the interference source intelligent shielding method that is applied to Forest Fire Monitoring System according to claim 1 is characterized in that, the data model of described screen unit geocoding adopts ball-type to cut apart. . 5. an interference source intelligent shielding device that is applied to Forest Fire Monitoring System is characterized in that, comprising: Picture pick-up device is used for taking required guarded region and obtains image, and is sent to processor; Display end is used for showing image; Processor is used for all scopes that can cover the field angle of picture pick-up device, is divided into the screen unit of the identical rectangle of a plurality of sizes with the form of numbering, and sets up with the data model of screen unit geocoding and also stores; And be used for the making video that is transmitted by picture pick-up device is gone out panorama sketch and storage, simultaneously information of shooting angles corresponding to stored images; When being elected to the image in the middle panorama sketch, find out the screen unit scope of current image correspondence in data model; And select frame by the grid of display end, and the screen unit that does not need in the image to monitor is chosen, list it in do not need to carry out condition of a fire monitoring shielding area and storage; Wherein, described grid selects the size of each grid in the frame identical with the screen unit size; It is that the user selectes the shielding area choice box in when operation that described grid selects frame; Load module is used for the input instruction. . 6. the interference source intelligent shielding device that is applied to Forest Fire Monitoring System according to claim 5, it is characterized in that, described processor is provided with condition of a fire alarm modules, for the image information that transmits according to picture pick-up device, automatically identify and carry out the condition of a fire and report to the police, the fire alarm sign is identified at relevant position on the map, if choose this fire alarm sign, then demonstrates at display end and comprise this regional real-time imaging. . 7. the interference source intelligent shielding device that is applied to Forest Fire Monitoring System according to claim 6, it is characterized in that, described processor also comprises fire alarm shroud module, be used for condition of a fire warning sign appears in non-required guarded region because interference source occurring position, selecting frame that it is chosen to be by grid does not need to carry out in the shielding area of condition of a fire monitoring, and with corresponding data storage. . 8. the interference source intelligent shielding device that is applied to Forest Fire Monitoring System according to claim 5 is characterized in that, also comprises numerical control console, is used for driving the change that picture pick-up device is realized shooting angle under the control of processor. . 9. the interference source intelligent shielding device that is applied to Forest Fire Monitoring System according to claim 5 is characterized in that described picture pick-up device comprises infrared thermal imager and Penetrating Fog video camera. . 10. the interference source intelligent shielding device that is applied to Forest Fire Monitoring System according to claim 5, it is characterized in that, described processor also comprises the Intelligence Selection module, if be used for because picture pick-up device rotates so that the image that obtains in real time in the corresponding mobile distance of data model less than a screen unit, when causing grid to select the situation that to stagger appear in grid in the frame and screen unit, screen unit in the Intelligent Selection.
CN117765680A | Forest fire danger monitoring and early warning method, device, equipment and storage medium | The invention belongs to the technical field of forest fire monitoring, and discloses a forest fire danger monitoring and early warning method, device and equipment and a storage medium, and the method comprises the steps: obtaining a current visible light image and a current infrared image of the same forest region; performing smoke detection on the visible light image by using a smoke detection model based on deep learning to obtain a confidence coefficient of a fire occurring in the visible light image; whether the local temperature value of the infrared image exceeds a preset early warning value or not is judged, and a judgment result based on the infrared image is obtained; a current FWI index is calculated; determining a current fire danger grade according to the current FWI index; and according to the fire danger level, the fire occurrence confidence coefficient of the visible light image and the judgment result based on the infrared image, determining whether fire early warning is carried out or not. According to the invention, the accuracy of smoke identification at the early stage of forest fire can be improved, especially interference caused by cloud, fog, dust and the like is eliminated, and thus the accuracy of fire early warning is improved. | 1. The forest fire monitoring and early warning method is characterized by comprising the following steps of: acquiring a current visible light image and an infrared image of the same forest area; Performing smoke detection on the visible light image by using a smoke detection model based on deep learning to obtain the confidence coefficient of the occurrence of fire of the visible light image; judging whether the local temperature value of the infrared image exceeds a preset early warning value or not, and obtaining a judging result based on the infrared image; calculating a current FWI index; Determining a current fire risk level according to the current FWI index; and determining whether fire early warning is carried out according to the fire risk level, the confidence level of the occurrence of the fire of the visible light image and the judgment result based on the infrared image. . 2. The forest fire monitoring and early warning method according to claim 1, wherein the fire level includes 5 levels, namely 1 level, 2 level, 3 level, 4 level and 5 level, and the step of determining whether to perform fire early warning according to the fire level, the confidence level of occurrence of fire in the visible light image and the infrared image-based judgment result includes: determining whether fire early warning is performed according to the following rules: If the fire risk level is 2, the confidence coefficient of the occurrence of the fire of the visible light image is larger than or equal to a first threshold value, and the judgment result based on the infrared image is 1, fire early warning is carried out; wherein, a judgment result based on the infrared image is 1, which indicates that the local temperature value of the infrared image exceeds the early warning value; if the fire risk level is 3, the confidence coefficient of the occurrence of the fire of the visible light image is larger than or equal to a second threshold value, and the judgment result based on the infrared image is 1, fire early warning is carried out; if the fire risk level is 4, the confidence coefficient of the occurrence of the fire of the visible light image is larger than or equal to a third threshold value, and the judgment result based on the infrared image is 1, fire early warning is carried out; If the fire risk level is 5, the confidence coefficient of the occurrence of the fire of the visible light image is larger than or equal to a fourth threshold value, and the judgment result based on the infrared image is 1, fire early warning is carried out; wherein the first threshold is greater than the second threshold, the second threshold is greater than the third threshold, and the third threshold is greater than the fourth threshold; And fire early warning is not carried out under other conditions. . 3. The forest fire monitoring and early warning method according to claim 1, wherein before the current visible light image and infrared image of the same forest area are acquired, the method further comprises: Marking the collected images of the initial stage of forest fires, and marking the positions and shapes of real fires and fireworks; the image in the early stage of forest fire is a visible light image; labeling the collected other visible light images which can cause fire false alarm, and marking the objects causing the fire false alarm and the positions and the shapes of the objects causing the fire false alarm; objects causing false alarms of fire include clouds, fog and dust; and performing deep learning training on the labeled image by using a preset model to obtain the smoke detection model based on deep learning. . 4. The forest fire monitoring and early warning method according to claim 3, wherein the preset model is constructed by the following method: Obtaining a YOLOv5 model; and introducing an EMA attention mechanism into the feature extraction network of the Yolov5 model to obtain the preset model. . 5. the forest fire monitoring and early warning method according to claim 4, wherein the performing deep learning training on the labeled image by using a preset model, and obtaining the smoke detection model based on deep learning comprises: Based on the labeled image, performing data enhancement by using Mosaic, training the preset model by using an official pre-training weight of YOLOv5s, wherein the training iteration number is 600 epochs, the batch-size is 16, the optimizer adopts SGD, the initial learning rate is 0.01, the momentum is 0.937, and the regularization coefficient of weight attenuation is 0.005, so as to obtain the smoke detection model based on deep learning. . 6. the forest fire monitoring and early warning method according to claim 1, wherein the step of calculating the current FWI index includes: acquiring specified data from a meteorological site; wherein the specified data includes temperature, relative humidity, wind speed, and rainfall; Inputting the appointed data into a FWI calculation model for calculation to obtain a current FWI index; the FWI calculation model comprises a FWI calculation model, a data analysis model and a data analysis model, wherein each component factor of the FWI calculation model is calculated by adopting a time sequence of meteorological factors, and the time length is more than N years earlier than the current data to be analyzed; wherein N is greater than 0. . 7. the forest fire monitoring and early warning method according to claim 1, wherein the step of determining the current fire level according to the current FWI index comprises: acquiring FWI fire risk thresholds of each fire risk level of the forest area; And determining the current fire risk level according to the current FWI index and the FWI fire risk threshold value of each fire risk level. . 8. a forest fire monitoring and early warning device, characterized in that the device comprises: the image acquisition module is used for acquiring the current visible light image and infrared image of the same forest area; The detection module is used for detecting the smoke of the visible light image by using a smoke detection model based on deep learning, and obtaining the confidence coefficient of the occurrence of fire of the visible light image; The judging module is used for judging whether the local temperature value of the infrared image exceeds a preset early warning value or not, and obtaining a judging result based on the infrared image; the calculating module is used for calculating the current FWI index; The fire risk level determining module is used for determining the current fire risk level according to the current FWI index; and the determining module is used for determining whether fire early warning is carried out according to the fire risk level, the confidence coefficient of the occurrence of the fire of the visible light image and the judging result based on the infrared image. 9. A computer device comprising a memory and a processor, the memory having stored therein a computer program, characterized in that the processor, when executing the computer program, carries out the steps of the forest fire monitoring and early warning method according to any one of claims 1 to 7. 10. a computer readable storage medium having stored thereon a computer program, wherein the computer program when executed by a processor implements the steps of the forest fire monitoring and early warning method as claimed in any one of claims 1 to 7.
CN120034708A | Forest fire prevention monitor platform | The invention provides a forest fire prevention monitoring platform which comprises a protective cover, sliding grooves and driving motors, wherein the sliding grooves are respectively arranged on two sides of the protective cover, the driving motors are fixedly arranged on the top of the protective cover, the output ends of the driving motors penetrate through the top of the protective cover and extend to the inner side surface, and screw rods are fixedly arranged at the output ends of the driving motors. According to the forest fire prevention monitoring platform provided by the invention, the structures such as the driving motor, the screw rod, the thread sleeve, the tooth groove, the rotating ring, the first mounting plate, the motor and the gear are matched with each other, when the forest fire prevention monitoring platform is used, the driving motor drives the screw rod to be in threaded connection with the inner side surface of the thread sleeve, so that the camera shooting assembly and the thermal imaging assembly can be driven to move up and down, the motor drives the gear to rotate and the tooth groove to be meshed, and the thermal imaging assembly and the camera shooting assembly can be driven to rotate, so that the monitoring range is increased. | 1. A forest fire prevention monitor platform, comprising:A protective cover;the sliding grooves are respectively formed in two sides of the protective cover;The driving motor is fixedly arranged at the top of the protective cover, the output end of the driving motor penetrates through the top of the protective cover and extends to the inner side surface, a screw rod is fixedly arranged at the output end of the protective cover, the bottom of the screw rod is rotationally connected to the bottom of the inner side surface of the protective cover, a thread bush is in threaded connection with the outer side surface of the screw rod, a rotating ring is rotationally connected to the outer side surface of the thread bush, a tooth socket is formed in the top of the outer side surface of the rotating ring, a first mounting plate is fixedly arranged at the top of one side of the thread bush, a motor is fixedly arranged at the bottom of the first mounting plate, a gear is fixedly arranged at the output end of the motor, and the gear is meshed with one side of the tooth socket;The second mounting plate is fixedly arranged at the bottom of the other side of the threaded sleeve, the top of the second mounting plate is fixedly provided with a camera shooting assembly, the top of the second mounting plate is fixedly provided with a thermal imager, and the thermal imager is arranged at one side of the camera shooting assembly;The sliding sleeve is in sliding connection with the lateral surface of the protective cover, a cleaning brush is fixedly arranged at the top of the inner side surface of the sliding sleeve, one side of the cleaning brush is arranged on the lateral surface of the protective cover, limiting plates are fixedly arranged on two sides of the inner side surface of the sliding sleeve, and one end of each limiting plate is fixedly arranged on one side of the thread sleeve. 2. A forest fire prevention monitoring platform according to claim 1, wherein a controller is fixedly mounted on top of the second mounting plate, the controller controlling the drive motor, the thermal imager and the camera assembly respectively. 3. A forest fire prevention monitoring platform according to claim 1, wherein the limiting plate is slidably connected to the inner side of the chute. 4. A forest fire prevention monitoring platform according to claim 1, wherein the base is fixedly arranged at the bottom of the protective cover, and the protective cover is made of transparent materials. 5. The forest fire prevention monitoring platform according to claim 1, wherein a fixing ring is fixedly arranged at the top of the outer side face of the protective cover, solar panels are fixedly arranged around the fixing ring, a side plate is fixedly arranged at the top of one side of the solar panels, and the bottom of the side plate is fixedly arranged at the top of the protective cover. 6. A forest fire prevention monitoring platform according to claim 1, wherein sealing gaskets are fixedly arranged on two sides of the inner side surface of the chute, and the limiting plate is slidably connected between the two sealing gaskets. 7. The forest fire prevention monitoring platform according to claim 1, wherein both ends of the bottom of the protective cover are fixedly provided with fixing rings, the bottom of the inner side surface of each fixing ring is fixedly provided with a fixing frame, and the inner side surface of each fixing frame is fixedly provided with a filter screen. 8. A forest fire prevention monitoring platform according to claim 4, wherein the screw rings are fixedly arranged in the periphery of the base, and the inner side surfaces of the screw rings are in threaded connection with threaded rods. 9. A forest fire prevention monitoring platform according to claim 8, wherein the top of the threaded rod is fixedly provided with a rotating plate. 10. A forest fire prevention monitoring platform according to claim 9, wherein a baffle is fixedly mounted at the bottom of the threaded rod, and ground nails are fixedly mounted at the bottom of the baffle. .
CN106781178A | Low-power-consumption forest fire warning system and warning method thereof | The invention discloses a low-power-consumption forest fire warning system and a warning method thereof. The low-power-consumption forest fire warning system comprises multiple fire detecting sensor nodes, wherein each fire detecting sensor node is connected to a LoRa base station through a LoRa wireless module, the LoRa base station is connected to a remote monitoring terminal through a GPRS wireless module. The fire situation and geographical location information are detected by adopting the multiple fire detecting sensor nodes and are transmitted to a remote monitoring terminal for early warning, related workers of the remote monitoring terminal perform timely processing and rapidly arrange fire rescue work to minimize damaged area and property loss caused by the fire, monitoring is accurate, reliable and stable, the LoRa wireless module has the advantages of being low power consumption, long service life, wide detection range and convenient implementation and maintenance compared with other wireless modules, the service life can be up to 10 years, and the detection range can be up to 10 km. | 1. a kind of low-power consumption forest fire alarm system, it is characterised in that：Including multiple fire detection sensor nodes, each fire Calamity sensor node is connected to LoRa base stations by LoRa wireless modules, and LoRa base stations are connected to remotely by GPRS wireless modules Monitor terminal. . 2. a kind of low-power consumption forest fire alarm system according to claim 1, it is characterised in that：Fire detection sensorNode includes infrared sensor, Smoke Sensor and GPS module, and infrared sensor, Smoke Sensor and GPS module are connected to controlDevice processed, controller is also connected with the transmitter module of LoRa wireless modules. . 3. a kind of low-power consumption forest fire alarm system according to claim 1, it is characterised in that：Fire detection sensorNode also includes mounting box, and the control of infrared sensor, Smoke Sensor and GPS module and controller is provided with mounting boxPlate, outside is provided with the antenna of transmitter module, and is socketed buckling for resilient material making, buckles and is detachably connected to treeOn. . 4. a kind of low-power consumption forest fire alarm system according to claim 2, it is characterised in that：Infrared sensor passes throughFlexible optical fibre is connected to multiple infrared visible Optical Receivers, and each infrared visible Optical Receivers is semiconductor material devices,Multiple infrared visible Optical Receivers are arranged on multiple directions. . 5. a kind of low-power consumption forest fire alarm system according to claim 1, it is characterised in that：Installed in LoRa base stationsThere is battery, battery is connected with solar charging panel, and solar charging panel is arranged on the shaft tower top of LoRa base stations. . 6. a kind of low-power consumption forest fire alarm system according to claim 1, it is characterised in that：Master control core on controllerMain control chip is ATmage328P single-chip microcomputers, the model ATmage328P of single-chip microcomputer in piece and LoRa base stations. . 7. a kind of low-power consumption forest fire alarm system according to claim 1, it is characterised in that：LoRa wireless modulesWireless serial module is SX1276. . 8. a kind of low-power consumption forest fire alarm system according to claim 1, it is characterised in that：Fire detection sensorNode power is chargeable lithium cell. . 9. a kind of low-power consumption forest fire alarm system according to claim 1, it is characterised in that：LoRa base stations are shaft towerStructure, one is set in every 5 square kilometres of eminences. . 10. ., according to a kind of alarm method of any described low-power consumption forest fire alarm systems of claim 1-9, its feature existsIn：The method is comprised the following steps： 1）When fire occurs, infrared visible Optical Receivers is received by flexible optical fibre in the infrared sensor nearest from burning things which may cause a fire disasterPhotosensitive flare up fire, and Smoke Sensor detects the higher signal of smokescope, all sends flame and smog to controllerConcentration of analog signal, the main control chip of controller is obtained by obtaining corresponding digital quantity after AD conversion by algorithm in controllerTo fusion value, and fusion value is compared with given threshold, judge that fire occurs； 2）If the fusion value after calculating is more than given threshold, there is fire, controller starts the GPS module just in dormancy immediatelyQuick positioning, and read GPS geographical position numerical value by the LoRa wireless modules of controller be sent to fire alarm system withoutLine communication LoRa base stations, now the LoRa base stations of fire alarm system radio communication immediately give remote terminal send fire alarmSignal, and provide the accurate geographical location information of fire； 3）Under safe work state is in, each hour of the LoRa base stations of fire alarm system radio communication is to fire detectionDevice sends a polling signal, when the fire detection sensor node of fire detection receives the polling signal of base station, controlDevice carries out voltage acquisition to battery immediately, and the LoRa bases of fire alarm system radio communication are sent to by LoRa wireless modulesStand, the LoRa base stations of fire alarm system radio communication can be by the data message that receives, it can be determined that go out work at presentOperation is normal, and other times whole system is in running order except fire detection device, and other modules are completely in notDormancy state, if it find that continuous fire detection device is problematic to remind staff's treatment at once.
CN119479169A | Fireproof monitoring system for forest farm in mountainous area | The invention belongs to the technical field of forest fire monitoring and early warning, and relates to a mountain forest farm fire prevention monitoring system which comprises an environment monitoring module and a video monitoring module, the environment monitoring module comprises a sensor and a data acquisition unit, and the video monitoring module comprises a high-resolution camera and a processing module. The environment monitoring module and the video monitoring module are connected to the data transmission module, and the data transmission module is connected to the early warning response module. According to the invention, the forest environment change can be monitored in real time, the fire risk can be automatically identified, and the early warning information can be timely sent out, so that the scientificity and effectiveness of fire prevention and control are improved, and the monitoring, early warning and response capabilities of forest fire are improved to protect the ecological environment and human property safety. | 1. The forest farm fire prevention monitoring system in mountain areas is characterized by comprising an environment monitoring module and a video monitoring module, wherein the environment monitoring module comprises a sensor and a data acquisition unit, the video monitoring module comprises a high-resolution camera and a processing module, the environment monitoring module and the video monitoring module are connected to a data transmission module, and the data transmission module is connected to an early warning response module. 2. The mountain forest farm fireproof monitoring system according to claim 1, wherein the plurality of sensors are uniformly distributed in a square array, the sensors are high-precision environment sensors, and the temperature and humidity sensors, the wind speed and wind direction sensors and the illumination sensors are combined to form one detection point in the sensor array. 3. The mountain forest farm fireproof monitoring system according to claim 2, wherein the data acquisition units are microcontrollers, specifically single-chip computers or raspberry groups, the number of the data acquisition units is set corresponding to the number of sensors, and 1 data acquisition unit connection is arranged at each 1 detection point. 4. The mountain forest farm fire protection monitoring system of claim 1, wherein the high resolution cameras are installed at key locations of the forest area, which are mountain tops, forest edges and flammable areas, to ensure real-time monitoring of key areas. 5. The mountain forest farm fire prevention monitoring system of claim 1, wherein the processing module is configured with an image analysis function, wherein the image analysis uses a deep learning framework to train a fire recognition model, analyzes images captured by a camera, and recognizes smoke and open fire in real time, wherein the learning framework is TensorFlow or PyTorch. 6. The mountain forest farm fire protection monitoring system of claim 1, wherein the data transmission module is configured to communicate wirelessly using a low power wide area network, particularly LoRa or Zigbee. 7. The mountain forest farm fire protection monitoring system of claim 6, wherein the data transmission module encrypts the transmission data using an AES encryption algorithm. 8. The mountain forest farm fire monitoring system of claim 1, wherein the early warning response module comprises a fire risk assessment model and an information distribution module. 9. The mountain forest farm fire monitoring system of claim 8, wherein the fire risk assessment model is configured based on environmental data and monitoring data, and wherein the fire risk level is automatically determined by setting thresholds for each of the detection data. 10. The mountain forest farm fire protection monitoring system of claim 8, wherein the information distribution module automatically sends out the early warning information after confirming the risk of fire. .
CN115240359A | Monitoring device for preventing forest fire based on remote sensing technology | The invention relates to the technical field of forest fire early warning, in particular to a monitoring device for preventing forest fire based on a remote sensing technology, which comprises a mounting tower, a mounting platform is fixedly mounted at the top of the mounting tower, and a multi-stage electric telescopic rod is fixedly mounted in the middle of the mounting platform. The top end of the multi-stage electric telescopic rod is fixedly connected with a connecting base, the middle of the connecting base is movably sleeved with a connecting sleeve, and the top end of the connecting sleeve is fixedly connected with an adjusting platform. According to the monitoring device for preventing the forest fire based on the remote sensing technology, satellite monitoring data are received through a wireless transceiver module in a control cabinet, and the condition of each region at fixed time intervals is calculated through a thermal aberration value calculation unit and a temperature and humidity difference value calculation unit in a fire prediction module; the forest fire early warning system can perform early warning on fire in each area of a forest, improves sensitivity of the fire, and shortens response time when the fire occurs. | 1. The utility model provides a monitoring devices based on remote sensing technique prevention forest fire, includes installation pylon (1), its characterized in that: the utility model discloses a thermal imaging camera, including installation pylon (1), top fixed mounting have mounting platform (2), and the middle part fixed mounting of mounting platform (2) has multistage electric telescopic handle (3), the top fixedly connected with connecting seat (4) of multistage electric telescopic handle (3), the middle part movable sleeve of connecting seat (4) is equipped with connecting sleeve (6), and the top fixedly connected with of connecting sleeve (6) adjusts platform (7), the top movable mounting of adjusting platform (7) has thermal imaging camera (14), and the top fixed mounting of thermal imaging camera (14) has laser spot lamp (15), the top of adjusting platform (7) is provided with the angle of elevation adjustment mechanism who mutually supports with thermal imaging camera (14), the inside of connecting seat (4) is provided with the orientation adjustment mechanism who mutually supports with thermal imaging camera (14), the top of mounting platform (2) is provided with switch board (17) that are located multistage electric telescopic handle (3) side, the middle part of installation pylon (1) is provided with places storehouse (18), and places the inside of storehouse (18) and verifies the detection unmanned aerial vehicle (19), the bottom fixed mounting of surveying unmanned aerial vehicle (19) is surveyed in the verification. . 2. The monitoring device for preventing forest fires based on the remote sensing technology as claimed in claim 1, wherein: orientation adjustment mechanism includes first servo motor (9), first driving gear (10), first driven gear (8), first servo motor (9) fixed mounting is in the inboard bottom of connecting seat (4), fixed cover is equipped with first driving gear (10) on the output shaft of first servo motor (9), fixed suit is in the outside below of adapter sleeve (6) in first driven gear (8), the outer edge and first driven gear (8) intermeshing of first driving gear (10), first servo motor (9) and switch board (17) electric connection. . 3. The monitoring device for preventing forest fires based on the remote sensing technology as claimed in claim 1, wherein: the elevation angle adjusting mechanism comprises a second servo motor (16), a second driving gear (22), a positioning support (12) and a second driven gear (13), the second servo motor (16) is fixedly installed at the top of the adjusting platform (7), and the second driving gear (22) is fixedly installed on an output shaft of the second servo motor (16) in a sleeved mode. . 4. The monitoring device for preventing forest fires based on the remote sensing technology as claimed in claim 3, characterized in that: the positioning support (12) is movably mounted at the top of the adjusting platform (7), the positioning support (12) is fixedly connected with the thermal imaging camera (14), a second driven gear (13) is fixedly sleeved outside the positioning support (12), the outer edge of the second driven gear (13) is meshed with a second driving gear (22), and a second servo motor (16) is electrically connected with the control cabinet (17). . 5. The monitoring device for preventing forest fires based on the remote sensing technology as claimed in claim 1, wherein: the connecting sleeve (6) and the adjusting platform (7) are located on the same central axis, and an electric slip ring (11) is detachably and fixedly mounted inside the connecting sleeve (6). . 6. The monitoring device for preventing forest fires based on the remote sensing technology as claimed in claim 1, wherein: the control cabinet (17) is electrically connected with the multi-stage electric telescopic rod (3), the thermal imaging camera (14) and the laser spot lamp (15), the control cabinet (17) comprises a wireless transceiving module (171), an image processing module (172), a flame recognition module (173), a storage module (174), a central processing module (175), an infrared image generation module (176), an alarm module (177), a fire prediction module (178) and an alarm module (179), and the infrared image generation module (176) is electrically connected with the thermal imaging camera (14). . 7. The monitoring device for preventing forest fires based on the remote sensing technology as claimed in claim 6, wherein: the fire prediction module (178) comprises a thermal image difference value calculation unit, a temperature difference value calculation unit and a humidity difference value calculation unit. . 8. The monitoring device for preventing forest fires based on the remote sensing technology as claimed in claim 1, characterized in that: the side of installing platform (2) top is provided with rail guard (5), the top fixed mounting of installing platform (2) top connecting seat (4) has weather cap (21).
CN220041199U | Forest fire monitoring system | The utility model provides a forest fire monitoring system. The forest fire monitoring system comprises a fire analysis device and a plurality of information acquisition devices installed in a forest fire monitoring area. The microcontroller is connected with the thermal imager to obtain thermal image information of a monitoring area; the microcontroller is connected with the binocular camera and is used for acquiring video information and depth image information of a monitoring area; the microcontroller is connected with the meteorological instrument to obtain wind speed information and wind direction information of a monitoring area; the microcontroller is connected with the positioning module to obtain positioning information and elevation information of a mounting position of the microcontroller; the microcontroller is in communication connection with the fire behavior analysis device through the first wireless communication module, and the fire behavior analysis device is used for judging whether a fire behavior occurs in the monitoring area or not and judging the severity of the fire behavior. The utility model has the advantages that an operator on duty does not need to inspect in turn, the working pressure of the operator on duty can be reduced, early fire can be found in time, and the fire fighting action can be performed as early as possible. | 1. A forest fire monitoring system, comprising: the fire analysis device (1) and a plurality of information acquisition devices (2) arranged in a forest fire monitoring area; the information acquisition device (2) comprises: the system comprises a microcontroller (3), a binocular camera (4), a thermal imager (5), a weather instrument (6), a positioning module (7) and a first wireless communication module (8); the microcontroller (3) is connected with the thermal imager (5) to acquire thermal image information of the monitoring area; the microcontroller (3) is connected with the binocular camera (4) to acquire video information and depth image information of the monitoring area; the microcontroller (3) is connected with the weather instrument (6) to acquire wind speed information and wind direction information of a monitoring area; the microcontroller (3) is connected with the positioning module (7) to acquire positioning information and elevation information of the installation position of the microcontroller (3); the microcontroller (3) is in communication connection with the fire analysis device (1) through the first wireless communication module (8) and transmits thermal image information, video information, depth image information, wind speed information, wind direction information, positioning information and elevation information to the fire analysis device (1); the fire analysis device (1) is used for judging whether a fire occurs in the monitoring area according to the thermal image information, the video information, the depth image information, the wind speed information, the wind direction information, the positioning information and the elevation information, and judging the severity of the fire. . 2. Forest fire monitoring system according to claim 1, characterized in that the fire analysis device (1) comprises: the fire judgment unit (9), the video rechecking unit (10) and the fire trend judgment unit (11); the fire judgment unit (9) is used for preliminarily judging whether fire occurs according to the thermal image information; the video rechecking unit (10) is used for further determining whether a fire condition exists or not by judging whether targets such as smoke, fire and a reflection light source exist in video information, determining fire area information and distance information between a fire source and the information acquisition device (2) by the video information and depth image information, and determining fire source position information by the fire source position information and positioning information between the fire source and the information acquisition device (2); the fire trend judging unit (11) is used for determining fire spreading direction information and fire spreading speed information through wind speed information, wind direction information, positioning information, elevation information, fire area information and fire source position information. . 3. Forest fire monitoring system according to claim 2, characterized in that the fire analysis device (1) is further provided with: a map storage unit (12) and an alarm unit (13); the map storage unit (12) stores map information in each monitoring area; the alarm unit (13) judges the dangerous level of the fire according to the map information, the fire spreading direction information and the fire spreading speed information, and generates alarm information. . 4. A forest fire monitoring system according to claim 3, further comprising: a monitoring terminal (14) and a second wireless communication module (15); the monitoring terminal (14) is connected with a display screen (16) and an alarm (17); the monitoring terminal (14) is connected with the fire analysis device (1) through the second wireless communication module (15), receives thermal image information, video information, wind speed information, wind direction information, positioning information, elevation information, fire area information, fire source position information, fire spreading direction information, fire spreading speed information and alarm information of each monitoring area, and displays the thermal image information, the video information, the wind speed information, the wind direction information, the positioning information, the elevation information, the fire spreading area information, the fire spreading speed information and the alarm information based on the display screen (16); the alarm (17) gives an alarm after the monitoring terminal (14) receives the alarm information. . 5. Forest fire monitoring system according to claim 1, characterized in that the microcontroller (3) is an ARM processor, or an 8051 microcontroller (3). . 6. Forest fire monitoring system according to claim 4, characterized in that the first wireless communication module (8) and the second wireless communication module (15) are in NB-IoT communication mode or in LoRa communication mode, respectively. . 7. Forest fire monitoring system according to claim 1, characterized in that the information acquisition device (2) is provided with a holder, on which the binocular camera (4) and the thermal imager (5) are arranged, respectively.
CN203759824U | Intelligent forest fire prevention monitoring alarm system | The utility model provides an intelligent forest fire prevention monitoring alarm system, mainly comprising signal acquisition, analysis, processing, digital coding and decoding, transmission, power supply, servers, an application database, a functional database, a storage, digital decoding of signals, software integrated management, management and control terminals, etc. The system not only has a functional video monitoring function, but also has functions of computation and positioning of geographic information, feedback and management of weather information, integration with a video conference function, automatic analysis and alarm of fire behavior, aid decision making, full-duplex speech talkback and shout command, third party telephone access, forest resource management and disaster prevention, etc. The system is an integrated practical forest digitized intelligent disaster prevention and reduction system. | 1. intelligent forest fire protection monitor and alarm system, is characterized in that: comprise signal acquisition module, signal processing module, signal transmission module, information aggregation-processing module and supply module, wherein signal acquisition module comprises video acquisition module 1, video acquisition module 2, be equipped with the numeral heavy duty speed change The Cloud Terrace of controlling decoder module, geographical location information feedback module, humiture collection module, meteorological information acquisition module, infrared eye, pickup module, signal processing module comprises network data transmission coding module 1 and network data transmission coding module 2, video acquisition module 1 is connected with network data transmission coding module 1 by pyrotechnics analyzing and testing module, the numeral heavy duty speed change The Cloud Terrace that is equipped with control decoder module is connected with network data transmission coding module 1, geographical location information feedback module, humiture collection module and meteorological information acquisition module are connected with network data transmission coding module 1 by signal transmitting module respectively, video acquisition module 2, infrared eye is connected with network data transmission coding module 2, and pickup module is connected with network data transmission coding module 1, signal transmission module comprises IP microwave treatment module, IP microwave transmitting and receiving module, SDH cable network module, IP microwave treatment module is connected with network data transmission coding module 1 and network data transmission coding module 2 in signal processing module, and SDH cable network module is connected with the communication of information aggregation-processing module, video conference module, management server, streaming media server, video recording server, IP SAN memory module, GIS server, data server, data decode server, office terminal that described information aggregation-processing module comprises the network switch and is connected with the network switch, video conference module is connected with phone Three-Part protocol on the one hand, is connected on the one hand by large screen display module with data decode server, office terminal. 2. intelligent forest fire protection monitor and alarm system as claimed in claim 1, it is characterized in that: described network data transmission coding module 1 is circumscribed with sound and light alarm module, network data transmission coding module 2 is circumscribed with power amplifier module, and sound and light alarm module is connected with Horn through power amplifier module. 3. intelligent forest fire protection monitor and alarm system as claimed in claim 1, it is characterized in that: described supply module comprises front end supply module and center feed module, front end supply module is attached on signal acquisition module, signal processing module, signal transmission module, and it is made up of solar electrical energy generation module, power storage module, inversion module; Center feed module is attached in information aggregation-processing module, and it is mainly made up of ups power and accumulator. 4. intelligent forest fire protection monitor and alarm system as claimed in claim 1, it is characterized in that: in native system, be also provided with thunder-arresting module, thunder-arresting module is attached in signal acquisition module, signal processing module, signal transmission module and information aggregation-processing module.
CN115294747A | Wild fire full-size experiment method and device, electronic equipment and storage medium | The invention discloses a forest fire full-size experiment method and device, electronic equipment and a storage medium, and the method comprises the steps: collecting structured forest fire monitoring data at different heights, distances, directions and angles based on a forest fire monitoring system; collecting multi-dimensional forest fire evolution data of the fire scene area based on a forest fire measurement system; and according to the multi-dimensional forest fire evolution data, obtaining forest fire spatio-temporal evolution characteristics, summarizing a forest fire spreading and diffusion rule and a risk level for a power transmission line, extracting forest fire video characteristics of different test scenes according to the structured forest fire monitoring data, and generating a forest fire full-size experiment result. Therefore, the technical problem that in the prior art, due to the fact that data types are limited, field observation is prone to being limited by distance and environmental factors, and a forest fire full-size experiment is difficult to carry out, evaluation of a forest fire monitoring system is difficult is solved. | 1. The method for testing the full size of the forest fire is characterized by comprising the following steps: structured mountain fire monitoring data under different heights, distances, directions and angles are collected based on a mountain fire monitoring system; collecting multi-dimensional mountain fire evolution data of a fire scene area based on a mountain fire measuring system; and and acquiring spatial and temporal mountain fire evolution characteristics according to the multidimensional mountain fire evolution data to summarize mountain fire spreading and spreading rules and risk grades to the power transmission line, extracting mountain fire video characteristics of different test scenes according to the structured mountain fire monitoring data, and generating a mountain fire full-scale experiment result. . 2. The method as claimed in claim 1, wherein the mountain fire measurement based system collects multidimensional mountain fire evolution data of a fire scene area, comprising: collecting a plurality of physical parameters of a fire scene area; and constructing a forest fire evolution prediction model under different scenes by using the plurality of physical parameters. . 3. The method of claim 2, wherein the plurality of physical parameters include a plurality of temperature, visibility, radiant heat flux, and wind speed. . 4. The method of claim 1, wherein the mountain fire based monitoring system collects structured mountain fire monitoring data at different heights, distances, orientations, angles, comprising: acquiring infrared video data and visible light video data at different heights, distances, directions and angles between the infrared video data and the fire scene; and obtaining the structured forest fire monitoring data according to the infrared video and the visible light video data. . 5. The method of claim 1, further comprising: and calculating a mountain fire early warning monitoring threshold value based on the mountain fire full-size experimental result, and acquiring a mountain fire risk monitoring standard data set. . 6. The utility model provides a mountain fire full-scale experimental apparatus which characterized in that includes: the first acquisition module is used for acquiring structured forest fire monitoring data at different heights, distances, directions and angles based on a forest fire monitoring system; the second acquisition module is used for acquiring multi-dimensional mountain fire evolution data of the fire scene area based on the mountain fire measurement system; and and the generation module is used for acquiring mountain fire spatial and temporal evolution characteristics according to the multi-dimensional mountain fire evolution data to summarize mountain fire spreading and spreading rules and power transmission line risk levels, extracting mountain fire video characteristics of different test scenes according to the structured mountain fire monitoring data, and generating a mountain fire full-size experimental result. . 7. The apparatus of claim 6, wherein the second acquisition module comprises: the acquisition unit is used for acquiring a plurality of physical parameters of a fire scene area; and the construction unit is used for constructing the mountain fire evolution prediction model under different scenes by utilizing the plurality of physical parameters. . 8. The apparatus of claim 7, wherein the plurality of physical parameters include a plurality of temperature, visibility, radiant heat flux, and wind speed. . 9. The apparatus of claim 6, wherein the first acquisition module comprises: the first acquisition unit is used for acquiring infrared video and visible light video data at different heights, distances, directions and angles from a fire scene; and the second acquisition unit is used for acquiring the structured forest fire monitoring data according to the infrared video and the visible light video data. . 10. The apparatus of claim 6, further comprising: and the calculation module is used for calculating the mountain fire early warning and monitoring threshold value based on the mountain fire full-size experiment result and acquiring a mountain fire risk monitoring standard data set. 11. An electronic device, comprising: a memory, a processor and a computer program stored on the memory and executable on the processor, the processor executing the program to implement the wildfire full-scale experimental method as claimed in any one of claims 1 to 5. 12. A computer-readable storage medium having stored thereon a computer program, the program being executable by a processor for implementing the mountain fire full scale experiment method as claimed in any one of claims 1 to 5.
CN117475378A | Forest fire spreading prediction method and device, equipment and storage medium | The invention discloses a forest fire spreading prediction method and device, equipment and a storage medium, and the method comprises the steps: obtaining a forest fire alarm grid of a monitoring region, carrying out the forest fire monitoring of the monitoring region based on a high-orbit satellite, and obtaining the fire point distribution in the monitoring region; performing staring imaging on the fire points in the monitoring area by using a low-orbit satellite to obtain a satellite coagulation video of the fire points in the monitoring area; performing inter-frame analysis and geocoding on the satellite coagulated image video to obtain forest fire information in the monitoring area; and performing position analysis and forest fire spreading prediction according to the forest fire information and the forest fire alarm grid in the monitoring area, determining a prediction position where the forest fire occurs, and giving an alarm. The forest fire spreading is predicted by combining the forest fire warning grid information and the forest fire information monitored in real time, and the forest fire is predicted to spread to the specific position in the forest fire warning grid, so that warning prevention can be performed in time, and the safe operation level of a power grid and the power supply reliability are effectively improved. | 1. A method of predicting mountain fire spread, the method comprising:acquiring a mountain fire alarm grid of a monitoring area, and performing mountain fire monitoring on the monitoring area based on a high orbit satellite to obtain fire point distribution in the monitoring area;staring imaging is carried out on the fire points in the monitoring area by utilizing a low orbit satellite, so as to obtain satellite image capturing videos of the fire points in the monitoring area;performing inter-frame analysis and geocoding on the satellite condensed video to obtain mountain fire information in the monitoring area;and carrying out position analysis and mountain fire spreading prediction according to the mountain fire information in the monitoring area and the mountain fire warning grid, determining the predicted position of the mountain fire and giving a warning. 2. The method according to claim 1, wherein the mountain fire monitoring is performed on the monitored area based on the high-orbit satellite to obtain the fire distribution in the monitored area, specifically comprising:acquiring a monitoring image of the monitoring area based on the high orbit satellite;acquiring a pixel solar altitude angle of the monitoring image, a non-vegetation pixel proportion and a cloud pixel proportion in a preset window area, and acquiring a background pixel brightness temperature of the monitoring image by using a dynamic window method;performing self-adaptive correction on a preset fire judgment threshold according to the pixel solar altitude angle, the non-vegetation pixel proportion and the cloud pixel proportion to obtain a target fire judgment threshold;and comparing and analyzing according to the target fire point judgment threshold value and the background pixel brightness temperature of the monitoring image, and determining fire point distribution in the monitoring area. 3. The method according to claim 2, wherein the comparing and analyzing the target fire judgment threshold value and the background pixel brightness temperature of the monitored image to determine the fire distribution in the monitored area specifically includes:comparing the target fire point judgment threshold value with the background pixel brightness temperature of the monitoring image to obtain a suspected fire point in the monitoring area, and calculating to obtain mountain fire confidence coefficient of the suspected fire point;when the mountain fire confidence coefficient meets a preset confidence coefficient condition, taking a suspected fire point meeting the confidence coefficient condition as a high confidence coefficient fire point, and acquiring the center longitude and latitude of the high confidence coefficient fire point;and obtaining the fire distribution in the monitoring area according to the central longitude and latitude of the high-confidence fire. 4. The method according to claim 1, wherein the performing the inter-frame analysis and the geocoding on the satellite condensed video to obtain mountain fire information in the monitored area specifically includes:positioning the mountain fire of the satellite condensed video based on a target detection algorithm, and extracting appearance characteristics and motion characteristics of the mountain fire in each video frame in the satellite condensed video;performing homonymy image point matching and data association between two adjacent video frames in the satellite image condensation video to obtain a target homonymy image point set successfully associated, and adding motion parameters of each image point in the target homonymy image point set into a target homonymy image point data set, wherein the target homonymy image point set is any homonymy image point set in all homonymy image point sets;updating the target homonymous image point data set according to the appearance characteristic and the motion characteristic of the mountain fire in each video frame to obtain an updated target homonymous image point data set;performing image sequence object space geocoding according to the target homonymy image point data set to obtain a target satellite image;and extracting mountain fire information based on the target satellite image to obtain a mountain fire position, a mountain fire area, a mountain fire spreading direction and a mountain fire maximum spreading rate in the monitoring area. 5. The method according to claim 1, wherein the grid of the mountain fire alarm grid includes at least environmental information, and the step of performing position analysis and mountain fire spread prediction according to the mountain fire information in the monitored area and the mountain fire alarm grid, determining a predicted position where mountain fire occurs, and issuing an alarm specifically includes:acquiring environmental information of the mountain fire position in the mountain fire alarm grid, wherein the environmental information at least comprises topography, meteorological data and vegetation types;calculating the spreading rate of the mountain fire according to the mountain fire information and the environment information to obtain the spreading rate of the mountain fire in all directions;and calculating the distance according to the spreading rate of the mountain fire in each direction and the mountain fire alarm grid, determining the predicted position of the mountain fire and giving an alarm. 6. The method according to claim 5, wherein the grid of the mountain fire warning grid further includes transmission line information, and the step of calculating the distance according to the propagation rate of the mountain fire in each direction and the mountain fire warning grid, determining a predicted position where the mountain fire occurs, and issuing a warning specifically includes:performing predictive analysis according to the spreading rate and the position of the mountain fire in the mountain fire warning grid to obtain a predicted grid to be burnt of the mountain fire in the mountain fire warning grid, and adding the grid to be burnt into a candidate set;recording the ignition time of the grids to be ignited in the candidate set, and deleting the ignited grids to be ignited from the candidate set to update the candidate set;updating mountain fire information according to the ignited to-be-ignited grid, and repeatedly executing the step of calculating the mountain fire spreading rate according to the mountain fire information and the environment information to obtain the spreading rate of the mountain fire in all directions when the ignited duration of the ignited to-be-ignited grid is smaller than a preset simulation duration;and carrying out probability calculation according to the updated candidate set and the power transmission line information, determining the predicted position of the occurrence of the forest fire, and giving an alarm. 7. The method according to claim 6, wherein the transmission line tower information at least includes a corridor buffer area of each line of the transmission line tower, and the calculating of the probability according to the updated candidate set and the transmission line tower information determines a predicted position where the forest fire occurs, and sends out an alarm, specifically includes:calculating and analyzing according to the overlapping degree between all the to-be-burnt grids in the updated candidate set and the corridor buffer area of the target line to obtain the probability that the mountain fire spreads to the lower part of the target line, wherein the target line is any one of all the lines;when the probability of the mountain fire spreading to the target line is larger than a preset probability threshold value, determining that the mountain fire occurs in the target line, and sending out a mountain fire warning. 8. A mountain fire spread prediction apparatus, the apparatus comprising: an information acquisition unit, an information processing unit and a mountain fire prediction unit;the information acquisition unit is used for acquiring a mountain fire alarm grid of a monitoring area, and carrying out mountain fire monitoring on the monitoring area based on a high-orbit satellite to obtain fire point distribution in the monitoring area;the information processing unit is used for staring and imaging the fire points in the monitoring area by utilizing a low-orbit satellite to obtain satellite image condensation videos of the fire points in the monitoring area;performing inter-frame analysis and geocoding on the satellite condensed video to obtain mountain fire information in the monitoring area;the mountain fire prediction unit is used for carrying out position analysis and mountain fire spreading prediction according to the mountain fire information in the monitoring area and the mountain fire alarm grid, determining a predicted position where mountain fire occurs and giving an alarm. 9. A computer readable storage medium storing a computer program, which when executed by a processor causes the processor to perform the steps of the method according to any one of claims 1 to 7. 10. A computer device comprising a memory and a processor, wherein the memory stores a computer program which, when executed by the processor, causes the processor to perform the steps of the method of any of claims 1 to 7. .
CN220543432U | Forest fire risk early warning system | The utility model discloses a forest fire risk early warning system, which comprises a detection rod, a smoke rod and a placing plate, the smoke rod and the placing plate are mounted on the detection rod, the placing plate is positioned above the smoke rod, an infrared camera is mounted on one side of the placing plate, and a wireless network component and a controller are further mounted on the placing plate; a standby battery and a conduction main rod are installed on the face, back on to the detection rod, of the bottom installation plate, and a first vibration sensor is installed on the face, facing the detection rod, of the bottom installation plate. According to the fire risk early warning system, vibration around the ground is sensed through the arranged first vibration sensor, when a fire occurs, animals around the fire firstly know that the animals run away from the fire under the driving of instinct, and at the moment, according to all detection points in a forest, the fire risk early warning system is used for early warning the fire risk. The frequency, the magnitude and the range direction of vibration are collected, and whether a fire behavior exists or not and the approximate position of the fire behavior can be determined through analysis of a computer. | 1. The forest fire risk early warning system comprises a detection rod (1), a smoke rod (2) and a placement plate (3), wherein the smoke rod (2) is arranged on the detection rod (1), the placement plate (3) is arranged above the smoke rod (2), an infrared camera (5) is arranged on one side of the placement plate (3), a bottom mounting plate (6) is further arranged at one end, facing the ground, of the detection rod (1), and a wireless network component and a controller are further arranged on the placement plate (3); the device is characterized in that a standby battery (11) and a conductive main rod (7) are arranged on one surface of the bottom mounting plate (6) opposite to the detection rod (1), and a first vibration sensor (4) propped against the conductive main rod (7) is arranged on one surface of the bottom mounting plate (6) opposite to the detection rod (1). . 2. Forest fire risk early warning system according to claim 1, characterized in that a smoke sensor (8) and a through channel located above and below the smoke sensor (8) are arranged in the smoke rod (2). . 3. Forest fire risk early warning system according to claim 2, characterized in that an air extraction fan (9) and a smoke rod (10) are arranged in the through passage, the air extraction fan (9) is mounted on the inner wall of the through passage in a threaded manner, and the smoke rod (10) is communicated with the smoke sensor (8). . 4. Forest fire risk early warning system according to claim 1, characterized in that after penetrating the bottom mounting plate (6), one end of the conducting main rod (7) is propped against the detection end of the first vibration sensor (4), the other end extends towards the ground, and the joint of the bottom mounting plate (6) and the conducting main rod (7) is movable. . 5. Forest fire risk early warning system according to claim 4, characterized in that the extension end of the conductive main rod (7) is in threaded connection with a connecting plate (12) of disc type structure, and the edge of the connecting plate (12) is movably connected with lateral conductive plates (13) facing four different directions. . 6. Forest fire risk warning system according to claim 5, characterized in that the connection plate (12) is also mounted with a second vibration sensor (14) against the lateral conduction plate (13).
CN117197978A | Forest fire monitoring and early warning system based on deep learning | The invention discloses a forest fire monitoring and early warning system based on deep learning. According to the invention, forest fire and smoke identification in a target location range is realized through an image identification technology of deep learning, and information can be transmitted to a fire headquarters at the first time after a fire occurs, so that rapid emergency disposal can be carried out. The system has a forest fire early warning and prompting function, a high-definition camera is arranged at the front end of the whole system on the basis of a Beidou satellite navigation system, data acquisition is performed on a BMP180 air pressure sensor, a DHT22 temperature and humidity sensor, an RS-FXJT-N01 wind power and wind direction sensor, an MH-RD rainwater collection sensor and the like by using a Raspberry Pi, and the data acquisition is performed on the BMP180 air pressure sensor and the DHT22 temperature and humidity sensor. A user can use real-time pictures and various meteorological data collected by the front-end equipment on the management system for monitoring and early warning of forest fire. The system realizes integration, intelligence and light weight of forest fire monitoring and early warning, has the characteristics of wide application region, small influence of terrain environment, high recognition accuracy and the like, and can greatly improve the reliability of forest fire monitoring and early warning timeliness. | 1. A forest fire monitoring and early warning system based on deep learning is characterized by comprising an upper computer and a lower computer, wherein WIFI/5G is adopted between the lower computer and the upper computer for wireless communication. 2. The arrangement according to claim 1, wherein the lower computer uses raspberry pie as a core, and uses raspberry pie to connect each sensor to form a complete device for front-end data acquisition, and the complete device comprises sensors such as a Beidou module, a camera module, an air pressure sensor, a temperature and humidity sensor, a wind speed transmitter, a wind direction transmitter and the like. 3. The method of claim 1, wherein the lower computer monitors forest fires and smoke in the range of the target site in real time, performs forest fires and smoke detection in real time by using a Yolov 5-based deep learning algorithm, performs wireless communication by using WIFI/5G, and transmits data to the upper computer monitoring software. 4. The system of claim 1, wherein the host software has the following functional modules:(1) Management and control function module: the management module is mainly used for communication and database management, and the control module is used for automatically controlling the rotation of the camera holder by sending an instruction from the upper computer;(2) Real-time data image and curve display function module: based on cloud platform matched software and a visual GUI interface, displaying image information, position information, temperature and humidity information, wind speed and wind direction information acquired by a camera in the range of a monitoring target place in real time and drawing a curve;(3) Data and image storage function module: storing the sensor data into a database for later inquiry and analysis;(4) Forest fire early warning module: the data information acquired by each sensor, such as air temperature, humidity, wind speed and the like, is subjected to standardized operation to obtain real-time forest fire weather grade;(5) Historical data inquiry function module: the combination inquiry of different dimensions such as time, sensor type and the like of the sensor historical data can be realized;(6) Status display and automatic alarm modules of all monitoring points: based on the position information provided by the Beidou module, each module of the lower computer is placed to each target monitoring point, and each monitoring point displays longitude and latitude information. And when the data of each monitoring point is in the normal threshold range and the image recognition module does not detect forest fires and smoke, the state is displayed as green. If each monitoring point distinguishes the condition that forest fire occurs in the target place, the state is displayed as red light flashing and the audible and visual alarm is triggered, and the system can automatically alarm to related departments at the first time. .
CN203608294U | Aerial remote sensing monitoring system for forest fire prevention | The utility model discloses an aerial remote sensing monitoring system for forest fire prevention, and relates to a forest environment monitoring system. The system comprises a hyperspectral camera, a host, a serial hard disk, a radar, and a 3G antenna. The host is provided with a rectangular housing. A camera video line input groove, a serial hard disk data line output groove, a 3G antenna groove and a radar groove are disposed on the housing of the host. The interior of the housing of the host is equipped with a video processing circuit board. The video processing circuit board consists of a video processor circuit, a video decoding circuit, a serial hard disk interface circuit, a 3G wireless communication circuit, and a radar circuit. An ADSP-BF561 is provided with two PPI interfaces which are respectively connected with a video decoder and a video encoder. The video decoding circuit on the video processing circuit board is provided with one camera video line input interface, and is connected with a CCD spectrum camera through a camera video line. Finally, the effective information for forest fire prevention can be obtained through the data fusion of the image data, which is processed by employing a visual processing algorithm, of the system with radar data. | 1. forest fire protection Aerial remote sensing monitoring system, it is characterized in that, described system comprises high spectrum camera, main frame, serial ports hard disk, radar and 3G antenna, main frame has rectangular shell, is provided with camera video line input groove, the output of serial ports hard disc data line groove, 3G days line groove and radar groove above host housing; Video processing circuit board is housed in host housing, and this video processing circuit board is made up of video processor circuit, video decode circuit, serial ports hard-disk interface circuit, 3G radio communication circuit, radar circuit; ADSP-BF561 has 2 PPI interfaces, and it is connected with Video Decoder and Video coding, and the video decode circuit on this video processing circuit board is provided with 1 camera video line input interface, is connected with CCD spectrum camera by camera video line; Serial ports hard-disk interface circuit on this video processing circuit board is provided with serial ports hard disc data line interface, is connected with serial ports hard disk by serial ports hard disc data line; 3G radio communication circuit on this video processing circuit board is provided with 1 3G antennal interface, is connected with 3G antenna by high-frequency line; Radar circuit on video processing circuit board is provided with 1 radar antenna interface, is connected with 3G antenna by data wire. . 2. forest fire protection Aerial remote sensing monitoring system according to claim 1, is characterized in that, described video processing circuit board is made up of video processor circuit, video decode circuit, serial ports hard-disk interface circuit, 3G radio communication circuit, radar circuit. . 3. forest fire protection Aerial remote sensing monitoring system according to claim 1, is characterized in that, described video decode circuit is made up of video decoding chip ADV7183 and peripheral circuit thereof. . 4. forest fire protection Aerial remote sensing monitoring system according to claim 1, is characterized in that, described 3G radio communication circuit is made up of 3G wireless video transmission module D203-EVDO and peripheral circuit thereof.
CN119741789A | Automatic forest fire identification and alarm method | The invention discloses an automatic forest fire identification alarm method which comprises the steps of obtaining a target parameter measured value of a target area, comparing the target parameter measured value with a first average value of first parameter measured values in a first time period to obtain a first comparison difference value of target parameters, judging an early warning state when the first comparison difference value is larger than a first threshold value, sending early warning information to terminal equipment, carrying out average calculation on the target parameter measured value in a second time to obtain a second calculated average value, comparing the second calculated average value with the first average value, judging an alarm state when the second comparison difference value of the second calculated average value and the first average value is larger than a second threshold value, and sending alarm information to the terminal equipment. According to the invention, the fire is classified by comparing the difference values through the data, so that different risk grades are obtained, and then, early warning or alarming with different degrees is carried out, so that the fire is convenient to process according to the alarm grades. | 1. The automatic forest fire identification and alarm method is characterized by comprising the following steps:acquiring a target parameter measured value of a target area;Comparing the measured value of the target parameter with a first average value of the measured value of the first parameter in a first time period to obtain a first comparison difference value of the target parameter, wherein the measured value of the first parameter is the measured value of the same parameter corresponding to the measured value of the target parameter at different times;When the first comparison difference value is larger than a first threshold value, judging an early warning state, and sending early warning information to terminal equipment;Carrying out average calculation on the target parameter measured value in the second time to obtain a second calculated average value, comparing the second calculated average value with the first average value, judging an alarm state when a second comparison difference value between the second calculated average value and the first average value is larger than a second threshold value, and sending alarm information to terminal equipment;The first time is a time period with a certain duration in a fire disaster early warning information-free state before the current time, and the second time is a time period with a certain duration after the early warning information is sent out;The second threshold is greater than the first threshold. 2. An automatic forest fire identification alarm method as set forth in claim 1 wherein said target parameter measurements include real-time images of the target area, temperature, humidity, smoke concentration measurements. 3. The method for automatically identifying and alarming forest fires according to claim 1, wherein after judging an alarming stage, the method comprises the steps of obtaining the geographic position of a target area, obtaining the positions of a first batch of fire stations within a distance range of the target area Zhou Juandi, and sending alarm information to the first batch of fire stations;Judging the second fire condition according to the second comparison difference value between the second calculated average value and the first average value being larger than a third threshold value,Acquiring the position of a second batch of fire stations within a second distance range of the target area Zhou Juandi, and sending alarm information to the second batch of fire stations;the second distance is larger than the first distance, and the third threshold is larger than the second threshold. 4. The method for automatically identifying and alarming forest fires according to claim 3, wherein the alarming information comprises pictures of fire areas and distances between target areas and corresponding fire stations. 5. The method for automatically recognizing and alarming forest fires according to claim 4, wherein the frequency of acquiring the measured values of the target parameters of the target area is increased after the alarm stage is judged. 6. The method of automatic forest fire identification and alarm according to claim 5, wherein after the alarm stage is judged, the adjacent region parameter measurement value of the adjacent region of the target region is obtained, the adjacent region parameter measurement value is compared with the first average value of the adjacent region to obtain a third comparison difference value, and when the third comparison difference value is larger than the first threshold value, alarm information is sent to the terminal equipment. 7. An automatic forest fire identification and alarm system is characterized by comprising:the data acquisition module is used for measuring target parameter values of a target area;The system comprises a data analysis module, a terminal device, a first calculation average value, a second calculation average value and a first calculation average value, wherein the data analysis module is used for comparing a target parameter measured value with a first average value of a first parameter measured value in a first time period to obtain a first comparison difference value of a target parameter, the first parameter measured value is a measured value of the same parameter corresponding to the target parameter measured value in different time, the first comparison difference value is a measured value of the same parameter corresponding to the target parameter measured value in different time, when the first comparison difference value is larger than a first threshold value, the first comparison difference value is judged to be an early warning state, early warning information is sent to the terminal device;The data storage module is used for storing data generated by the data acquisition module and the data analysis module;and the information display terminal is used for displaying alarm information. 8. An electronic device is characterized by comprising a display device, a memory and a processor,The processor is used for executing the automatic forest fire identification and alarm method;The memory is used for storing the processor executable instructions;The display device is used for displaying the information processed by the processor. 9. A storage medium, characterized in that the storage medium stores a computer program which, when executed by a processor, is adapted to carry out a forest fire automatic identification warning method as claimed in any one of claims 1 to 7. .
KR20220035817A | Smart phone | The present invention relates to an unmanned base station device for forest or forest fire monitoring using a smart phone and a monitoring method using the same. More specifically, it relates to an unmanned base station device for monitoring forest or forest fires using a smart phone. More specifically, it relates to an unmanned base station device that can be installed in a forest area to protect against illegal trespassers or areas or places where forest fire prevention or forest fire monitoring is intended. This invention aims to conveniently manage or monitor forest fires from remote locations through announcements or video calls. Forestry using smartphones can be used to prevent forest fires or broadcast forest fire prevention in remote local areas through a video call to various areas across the front with a smartphone, or to monitor or manage fires or incineration around rice field ridges and ridges in real time through a video call screen. Or, it relates to a forest fire monitoring unmanned base station device and a monitoring method using it. | 1. In an unmanned base station device with an unmanned forest surveillance function installed or located in a forest area or forest location without an external power supply means,A body with an accommodation space to protect the smartphone from wild animals around the forest,A smartphone and a power device are accommodated in the receiving space of the body,The body has a transparent structure that allows external photography or video recording with the smartphone camera inside,The smartphone is characterized by running a program or app or having a function that automatically runs a video call when a call comes from outside.An unmanned base station device with a forest or forest fire monitoring function using a smartphone that can monitor illegal intruders in forest areas using a smartphone. 2. In the unmanned base station device installed or located in a forest area or forest location without an external power supply means and with an unmanned forest fire monitoring function,A body with an accommodation space to protect the smartphone from wild animals around the forest,A smartphone and a power device are accommodated in the receiving space of the body,The body has a transparent structure that allows external photography or video recording with the smartphone camera inside,The smartphone is characterized by running a program or app or having a function that automatically runs a video call when a call comes from outside.An unmanned base station device with a forest or forest fire monitoring function using a smartphone that can monitor surrounding forest fires or prevent forest fires using a smartphone in a forest area. 3. The method of claim 1 or 2, wherein an infrared camera is additionally accommodated inside the body, parallel power is supplied to the infrared camera and the smartphone from the power supply, and the infrared camera signal is connected to the smartphone to provide an infrared video call function. An unmanned base station device with a forest or forest fire monitoring function using a smartphone with the following features. .
CN210515578U | Intelligent warning device for forest fire prevention | The utility model provides an intelligent warning device for forest fire prevention. The intelligent warning device for forest fire prevention comprises a box body; the motor is fixedly mounted on theinner wall of the bottom of the box body; the first bevel gear is fixedly mounted on an output shaft of the motor; the two screw rods are both rotationally mounted in the box body; the second bevel gear is fixedly arranged on any screw rod in a sleeving mode, and the first bevel gear is meshed with the second bevel gear; the two gears are respectively and fixedly arranged on the corresponding screw rods in a sleeving manner; the chain is hinged to the two gears; the partition plate is fixedly mounted in the box body; and the device plate is arranged on the two screw rods in a threaded sleeving mode. The intelligent warning device for forest fire prevention has the advantages of having a voice playing function and being high in protection capacity. | 1. The utility model provides a forest is intelligent warning device for fire prevention which characterized in that includes: a box body; the motor is fixedly arranged on the inner wall of the bottom of the box body; the first bevel gear is fixedly arranged on an output shaft of the motor; the two screws are rotatably arranged in the box body; the second bevel gear is fixedly sleeved on any one screw, and the first bevel gear is meshed with the second bevel gear; the two gears are fixedly sleeved on the corresponding screw rods respectively; the chain is hinged on the two gears; the partition plate is fixedly arranged in the box body; the device plate is sleeved on the two screw rods in a threaded manner; the player is fixedly arranged on the top of the device board; the two support rods are fixedly arranged at the top of the player and extend out of the box body; the top covers are fixedly arranged at the top ends of the two supporting rods; the isolating ring is fixedly arranged at the top of the box body, and the bottom of the top cover is in contact with the top of the isolating ring; the infrared diffuse reflection photoelectric switch is fixedly arranged in the box body, and an induction head of the infrared diffuse reflection photoelectric switch extends out of the box body. 2. The intelligent warning device for forest fire prevention according to claim 1, wherein two first fixing blocks are fixedly mounted on the inner wall of the bottom of the box body, first rotating grooves are formed in the tops of the two first fixing blocks, and the bottom ends of the two screws respectively extend into the corresponding first rotating grooves and are rotatably connected with the first rotating grooves. 3. The intelligent warning device for forest fire prevention as recited in claim 1, wherein two second fixing blocks are fixedly mounted on the inner wall of the top of the box body, second rotating grooves are formed in the bottoms of the two second fixing blocks, and the top ends of the two screws respectively extend into the corresponding second rotating grooves and are rotatably connected with the second rotating grooves. 4. The intelligent warning device for forest fire prevention according to claim 1, wherein the partition plate is provided with two rotating through holes, and the two screws are respectively rotatably connected with the corresponding rotating through holes. 5. The intelligent warning device for forest fire prevention as claimed in claim 2, wherein an outlet is formed in the inner wall of the top of the box body, the outlet is matched with the player, and the supporting rod is connected with the outlet in a sliding manner. 6. The intelligent warning device for forest fire prevention according to claim 1, wherein a hollow support tube is fixedly mounted on the inner wall of the bottom of the box body, and a wire hole is formed in the inner wall of the bottom of the box body.
CN218918213U | Forest fire detection device for satellite remote sensing | The forest fire detection device comprises a detection mechanism, a preset base is arranged below the detection mechanism and detachably connected with the ground, an installation assembly comprises an installation shell and a connecting piece, the top end of the installation shell is fixedly connected with the detection mechanism, and a through opening is formed in the bottom end of the installation shell. One end of the connecting piece extends into the groove through the through opening, a fixing ring is arranged in the connecting piece, the fixing ring is connected with the connecting piece in an abutting or sliding mode, and the connecting piece is detachably connected with the groove through the fixing ring; the detection mechanism comprises a detection shell, an infrared detector, an alarm, a power box and a control box are fixedly connected in the detection shell, and the control box is used for transmitting disaster signals with an external satellite remote sensing mechanism. According to the forest farm fire detection device, the fire detection device can be rapidly and efficiently installed in a forest farm, the detection device is firmly installed and is not easily influenced by environmental factors, and the working efficiency of fire judgment, positioning and disaster relief is improved. | 1. A forest fire detection device for satellite remote sensing, its characterized in that: comprises a detection mechanism, a preset base (5) is arranged below the detection mechanism, the preset base (5) is detachably connected with the ground, the mounting assembly is arranged between the detection mechanism and the preset base (5), the mounting assembly comprises a mounting shell (1) and a connecting piece, the top end of the mounting shell (1) is fixedly connected with the detection mechanism, a through hole is formed in the bottom end of the mounting shell (1), the connecting piece is arranged in the mounting shell (1), a connecting seat (3) is fixedly connected with the top end of the preset base (5) corresponding to the connecting piece, a groove is formed in the top end of the connecting seat (3), one end of the connecting piece stretches into the groove through the through hole, a fixing ring (4) is arranged in the connecting piece, the fixing ring (4) is in butt joint or sliding connection with the connecting piece, and the connecting piece is detachably connected with the groove through the fixing ring (4); the detection mechanism comprises a detection shell (6), an infrared detector (7), an alarm (8), a power supply box (9) and a control box (10) are fixedly connected in the detection shell (6), and the control box (10) is used for transmitting disaster signals with an external satellite remote sensing mechanism. . 2. The forest fire detection apparatus for satellite remote sensing as set forth in claim 1, wherein: the connecting piece is in including setting up a plurality of elasticity card strip (2) in installation shell (1), a plurality of elasticity card strip (2) circumference sets up solid fixed ring (4) outer wall, the one end of elasticity card strip (2) with the top inner wall rigid coupling of installation shell (1), the other end of elasticity card strip (2) is passed through the through-hole runs through installation shell (1), elasticity card strip (2) run through the one end of installation shell (1) stretches into in the recess, elasticity card strip (2) bottom is close to recess inside wall one side is provided with card protruding (12), recess inner wall with card protruding (12) have been seted up the draw-in groove correspondingly, elasticity card strip (2) bottom with the opposite side rigid coupling of card protruding (12) has support post (11), support post (11) with the lateral wall butt of solid fixed ring (4), card protruding (12) pass through solid fixed ring (4) with support post (11) stretch into in the recess, elasticity card strip (2) can dismantle with solid fixed ring (4). . 3. The forest fire detection apparatus for satellite remote sensing as set forth in claim 2, wherein: one side of the inner wall surface of the installation shell (1) is correspondingly provided with a chute, a connecting rod (13) is connected in the chute in a sliding way, one end of the connecting rod (13) is fixedly connected with the side wall surface of the fixing ring (4), the other end of the connecting rod (13) extends out of the installation shell (1) and is fixedly connected with a sliding block (14), the fixing ring (4) is connected with the installation shell (1) in a sliding way through the connecting rod (13) and the sliding block (14), an elastic piece is arranged at the top end of the connecting rod (13), and the fixing ring (4) is connected with the supporting column (11) in a supporting way through the elastic piece. . 4. A forest fire detection apparatus for satellite remote sensing as defined in claim 3, wherein: the elastic piece comprises a spring (15), the spring (15) is arranged in the chute, two ends of the spring (15) are fixedly connected with the top end of the connecting rod (13) and the mounting shell (1) respectively, and the fixing ring (4) is abutted with the supporting column (11) through the spring (15). . 5. The forest fire detection apparatus for satellite remote sensing as set forth in claim 1, wherein: guide posts (16) are fixedly connected in the installation shell (1), fixing blocks (17) are fixedly connected to the top ends of the grooves, guide grooves are correspondingly formed in the top ends of the fixing blocks (17) and the guide posts (16), and one ends of the guide posts (16) extend into the guide grooves to be in contact with the inner wall surfaces of the bottom ends of the guide grooves. . 6. The forest fire detection apparatus for satellite remote sensing as set forth in claim 5, wherein: the fixed ring is characterized in that a plurality of fixed rods (18) are fixedly connected to the inner wall surface of the fixed ring (4) at equal intervals in the circumferential direction, one end of each fixed rod (18) away from the fixed ring (4) is fixedly connected to the outer wall surface of each guide ring (19) in the circumferential direction, each guide ring (19) is fixedly connected with the fixed ring (4) through each fixed rod (18), each guide ring (19) is sleeved on the outer wall surface of each guide column (16), and each guide ring (19) is in sliding connection with each guide column (16). . 7. The forest fire detection apparatus for satellite remote sensing as set forth in claim 1, wherein: the top circumference equidistant rigid coupling of connecting seat (3) has a plurality of latch (20), installation shell (1) bottom inside wall with latch (20) correspond the rigid coupling has a plurality of fixture blocks (21), a plurality of fixture blocks (21) with installation shell (1) inside wall cooperation constitutes a plurality of switching grooves, installation shell (1) pass through latch (20) with the switching groove with connecting seat (3) can dismantle and be connected. . 8. The forest fire detection apparatus for satellite remote sensing as set forth in claim 1, wherein: the guide column (22) is fixedly connected to the outer side wall of the installation shell (1), the connecting seat (3) is fixedly connected to the top end of the preset base (5), the connecting shell (23) is arranged on the outer wall surface of the connecting seat (3), the connecting shell (23) is fixedly connected with the preset base (5), and the guide arrow (24) is correspondingly arranged on the top end of the connecting shell (23) and the guide column (22).
CN119863121A | Intelligent distribution line environment monitoring and fault handling system and method for forest fire prevention | The invention discloses an intelligent distribution line environment monitoring and fault handling system and method for forest fire prevention, and relates to the technical field of forest fire monitoring. A detailed environment monitoring data set P is collected in real time, and the environment monitoring data set P is introduced into a forest fire prevention risk grading evaluation algorithm; according to the method, the forest fire analysis index Fr of the line area is accurately calculated, detailed analysis of forest fire risks of different areas is realized, the risk levels of the distribution line area are accurately divided, a clear level evaluation result Rz is generated, and a summarized emergency response index Asum of the whole line is formed through summarizing. Therefore, the overall evaluation state of the current distribution line can be dynamically generated. According to the process, the forest fire prevention response capability of the system in a complex environment is remarkably improved, potential forest fire risks can be found and processed more timely and more effectively, and the defects that inspection response is not flexible and dynamic environment changes cannot be effectively handled in a traditional method are overcome. | 1. The intelligent distribution line environment monitoring and fault handling method for mountain fire prevention is characterized by comprising the following steps of:S1, acquiring environmental data through a plurality of sensors integrated and deployed by a distribution line, preprocessing and integrating the environmental data to form an environmental monitoring data set P;S2, substituting the acquired environment detection data set P into a forest fire prevention risk classification evaluation algorithm in real time, and calculating a forest fire analysis index Fr of a distribution line area;S3, comparing the acquired forest fire analysis index Fr with a preset risk level evaluation threshold TZ, acquiring a level evaluation result Rz of the forest fire risk level of the distribution line area, and marking the current distribution line area according to the level evaluation result Rz;S4, marking the current distribution line area according to the grade evaluation result Rz, and then dynamically adjusting the routing inspection strategy frequency and the priority mark Xj of the routing inspection priority of the current distribution line area to obtain the routing inspection frequency Fz after the adjustment of the current distribution line area;and S5, correlating the grade evaluation result Rz, the priority mark Xj and the inspection frequency Fz, generating a mountain fire prevention emergency response index Az of the current distribution line area, summarizing to generate a summarized emergency response index Asum of the whole line, and matching with a preset line summarizing evaluation threshold HZ to obtain the evaluation state of the whole marked current distribution line. 2. The intelligent distribution line environment monitoring and fault handling method for mountain fire prevention as claimed in claim 1, wherein S1 comprises S11 and S12;S11, acquiring environmental data through a plurality of sensors integrated and deployed by a distribution line, wherein the sensors comprise a temperature sensor, a humidity sensor, a wind speed sensor and an earth surface temperature sensor, acquiring the environmental temperature Ta, the relative humidity RH, a wind speed value WS and the earth surface temperature Ts, calculating the environmental temperature Ta and the earth surface temperature Ts to acquire an earth surface temperature gradient Gt, and calculating the relative humidity RH and the environmental temperature Ta to acquire an air environment drying coefficient AD to form the environmental data;S12, preprocessing environment data, including data filtering and missing value filling, wherein the environment data is subjected to data filtering preprocessing by using moving average filtering, the environment data is subjected to missing value filling preprocessing by using a linear interpolation method, the environment data after the data filtering and missing value filling preprocessing are integrated to form an environment monitoring data set P, the environment monitoring data set P is specifically P= { Ta, RH, WS, ts, gt and AD }, and the environment monitoring data set P is marked with a collection timestamp and stored in a cloud database. 3. The intelligent distribution line environment monitoring and fault handling method for mountain fire prevention as claimed in claim 2, wherein S2 comprises S21 and S22;S21, carrying out normalization processing on an environment detection data set P obtained in real time, converting data in the environment detection data set P into a range of 0 to 1, specifically calculating the maximum value and the minimum value in historical data of each data in the environment detection data set P and a cloud database, obtaining normalized environment detection data sets Pnnom= { Tanorm, RHnorm, WSnorm, tsnorm, gtnorm, ADnorm }, and carrying out normalization conversion on the normalized environment detection data sets Pnnom, wherein a zero mean unit variance normalization method is used, and the normalized environment detection data sets Pstd= { Tastd, RHstd, WSstd, tsstd, gtstd and ADstd } are formed by converting the data in the environment detection data set P into a distribution state with 0 as a mean value and 1 as a standard deviation;Wherein Tanorm in the normalized environment detection dataset Pnorm represents the normalized environment temperature, RHnorm represents the normalized relative humidity, WSnorm represents the normalized wind speed value, tsnorm represents the normalized surface temperature, gtnorm represents the normalized surface temperature gradient, ADnorm represents the normalized air environment drying coefficient;tastd in the normalized environment detection dataset Pstd represents the normalized environment temperature, RHstd represents the normalized relative humidity, WSstd represents the normalized wind speed value, tsstd represents the normalized surface temperature, gtstd represents the normalized surface temperature gradient, ADstd represents the normalized air environment drying factor. 4. The intelligent distribution line environment monitoring and fault handling method for mountain fire prevention according to claim 3, wherein S22, a mountain fire prevention risk classification evaluation algorithm is established based on a linear weighting model, a standardized environment detection data set Pstd is substituted into the mountain fire prevention risk classification evaluation algorithm, and mountain fire analysis index Fr of a distribution line area is calculated;the forest fire analysis index Fr is obtained by the following calculation formula:Fr=f1*Tastd+f2*RHstd+f3*WSstd+f4*Tsstd+f5*Gtstd+f6*ADstd;wherein f1, f2, f3, f4, f5 and f6 respectively represent standardized ambient temperature Tastd, standardized relative humidity RHstd, standardized wind speed value WSstd, standardized surface temperature Tsstd, standardized surface temperature gradient Gtstd, and a preset weight value of standardized air environment drying coefficient ADstd;Wherein, f1+f2+f3+f4+ f5+ f6 = 1, the specific value is set by the user. 5. The intelligent distribution line environmental monitoring and fault handling method for mountain fire prevention as claimed in claim 4, wherein S3 comprises S31 and S32;s31, comparing the acquired forest fire analysis index Fr with a preset risk level evaluation threshold TZ to acquire a level evaluation result Rz of the forest fire risk level of the distribution line area;The grade evaluation result Rz is obtained by the following comparison mode: When the forest fire analysis index Fr 6. The intelligent distribution line environment monitoring and fault handling method for mountain fire prevention according to claim 5, wherein S32, marking the current distribution line area according to the grade evaluation result Rz, wherein when the grade evaluation result R=1, the risk state of marking the current distribution line area is normal, the patrol frequency is not adjusted, and the priority marking xj=1 of marking the priority of the current distribution line area;When the grade evaluation result rz=2, marking the risk state of the current distribution line area as abnormal, adjusting the preset inspection frequency to be twice the inspection frequency, and marking the priority mark xj=2 of the priority of the current distribution line area;When the rating evaluation result rz=3, marking the risk state of the current distribution line area as early warning, adjusting the preset inspection frequency to five times of the inspection frequency, synchronously prompting related personnel to go to the current distribution line area for inspection, and marking the priority mark xj=5 of the priority of the current distribution line area. 7. The intelligent distribution line environmental monitoring and fault handling method for mountain fire prevention as claimed in claim 1, wherein S4 comprises S41;s41, marking the current distribution line area according to the grade evaluation result Rz and the priority mark Xj, and then dynamically adjusting a preset inspection frequency F0 in the inspection strategy frequency of the current distribution line area;when rz=1, not adjusting the preset patrol frequency F0 in the patrol strategy frequency of the current distribution line area, and executing the preset patrol strategy frequency according to the patrol frequency F0;When rz=2, acquiring a priority mark xj=2, and adjusting a preset patrol frequency F0 in the patrol strategy frequency of the current distribution line area to acquire an adjusted patrol frequency Fz, wherein the patrol frequency Fz is acquired through a Fz=F0 Xj calculation formula;When rz=3, acquiring a priority mark xj=5, adjusting a preset patrol frequency F0 in the patrol strategy frequency of the current distribution line area, and acquiring an adjusted patrol frequency Fz, wherein the patrol frequency Fz is acquired through a fz=f0 Xj calculation formula. 8. The intelligent distribution line environmental monitoring and fault handling method for mountain fire prevention as claimed in claim 7, wherein S5 comprises S51 and S52;S51, correlating the grade evaluation result Rz, the priority mark Xj and the patrol frequency Fz to generate a forest fire prevention emergency response index Az of the current distribution line area;The preventive emergency response index Az is obtained through the following calculation formula: wherein a1, a2 and a3 respectively represent the preset weight values of the grade evaluation result Rz, the priority mark Xj and the inspection frequency Fz, a1+a2+a3=1, λ represents the normalization coefficient, and the preventive emergency response index Az is specifically mapped to a preset range. 9. The intelligent distribution line environment monitoring and fault handling method for mountain fire prevention according to claim 1, wherein S52 is used for summarizing an anti-emergency response index Az of a current distribution line, generating a summarized emergency response index Asum of an overall line, and matching with a preset line summarizing evaluation threshold HZ to obtain an evaluation state of marking the overall of the current distribution line;the summarized emergency response index Asum is obtained by the following calculation formula: wherein n represents the total number of partitions of the distribution lines, z represents the distribution lines in the z-th area, wz represents a preset weight value in the z-th area, and 0 10. An intelligent distribution line environment monitoring and fault handling system for mountain fire prevention, which is applied to the intelligent distribution line environment monitoring and fault handling method for mountain fire prevention according to any one of the claims 1-9, and is characterized by comprising a data acquisition module, a mountain fire prevention grading module, a marking module, a priority evaluation module and an integral feedback module;The data acquisition module acquires environmental data through a plurality of sensors integrated and deployed by a distribution line, and performs preprocessing and integration to form an environmental monitoring data set P;The mountain fire prevention grading module substitutes the mountain fire prevention risk grading evaluation algorithm into the mountain fire prevention risk grading evaluation algorithm according to the environment detection data set P, and calculates a mountain fire analysis index Fr of the distribution line area;The marking module compares the acquired forest fire analysis index Fr with a preset risk level evaluation threshold TZ, acquires a level evaluation result Rz of the forest fire risk level of the distribution line area, and marks the current distribution line area according to the level evaluation result Rz;The priority evaluation module marks the current distribution line area according to the grade evaluation result Rz, then dynamically adjusts the routing inspection strategy frequency and the routing inspection priority mark Xj of the current distribution line area, and acquires the routing inspection frequency Fz after the adjustment of the current distribution line area;and the integral feedback module correlates the grade evaluation result Rz, the priority mark Xj and the inspection frequency Fz to generate a mountain fire prevention emergency response index Az of the current distribution line area, and performs summarization to generate a summarized emergency response index Asum of the integral line, and matches with a preset line summarization evaluation threshold HZ to obtain the evaluation state of the whole marked current distribution line. .
CN118664613A | Forest fire prevention inspection robot | The invention provides a forest fire prevention inspection robot, and relates to the technical field of fire protection. The forest fire prevention inspection robot comprises a machine frame, moving tracks are arranged on the two sides of the lower end of the machine frame, and a control terminal is fixedly arranged at the position, close to the front end, of the upper end face of the machine frame; an adjusting supporting rod is fixedly arranged at the position, close to the rear end, of the upper end face of the machine frame, and high-definition camera shooting monitoring equipment is fixedly arranged at the upper end of the adjusting supporting rod. According to the forest fire prevention inspection robot provided by the invention, through comprehensive application of an environment monitoring technology, an intelligent video monitoring technology, a voice control technology, a wireless communication technology and a speed monitoring technology, real-time data can be quickly uploaded to a forest protector user terminal, and once environment detection data is abnormal, the forest protector user terminal can be timely and rapidly uploaded to the forest protector user terminal. And the system immediately triggers an early warning mechanism so as to help forest protection personnel and firefighters to accurately position a fire source and quickly formulate a coping strategy, thereby effectively preventing the occurrence of a forest fire. | 1. Forest fire prevention inspection robot, including machine frame (1), its characterized in that: the two sides of the lower end of the machine frame (1) are provided with movable tracks (5), and a control terminal (2) is fixedly arranged at the position, close to the front end, of the upper end surface of the machine frame (1);The automatic camera shooting device is characterized in that an adjusting support rod (3) is fixedly arranged at the position, close to the rear end, of the upper end face of the machine frame (1), and high-definition camera shooting monitoring equipment (4) is fixedly arranged at the upper end of the adjusting support rod (3). 2. The utility model provides a forest fire prevention inspection robot's system, includes environmental monitoring, intelligent video monitoring, voice control, wireless communication, speed monitoring, intelligent identification and decision-making ability, energy management, early warning mechanism, its characterized in that:The environment monitoring comprises an infrared temperature sensor and a smoke sensor, and the intelligent video monitoring comprises a visible light camera, a multispectral camera and a video sensor;the voice control is that a user can remotely command the robot to carry out the inspection task through voice instructions, so that the operation flow is simplified, and the voice control method is suitable for users of different ages and operation levels;The wireless communication comprises real-time data transmission and communication base station coverage, the intelligent recognition and decision-making capability is used for positioning, predicting and automatically making decisions, the energy management comprises high-efficiency batteries, solar charging and energy optimization management, and the early warning mechanism comprises automatic early warning and warning information sending. 3. A system of a forest fire inspection robot as claimed in claim 2, wherein: the infrared temperature sensor is used for monitoring temperature change in a forest environment in real time and helping to find out an area with abnormal temperature rise in time, and the smoke sensor is used for monitoring smoke concentration in air and finding out possible fire signs in early stage. 4. A system of a forest fire inspection robot as claimed in claim 2, wherein: the visible light camera and the multispectral camera are arranged on the inspection robot, the target area is monitored comprehensively and efficiently, the area which is difficult to reach by traditional inspection is covered, the video sensor is used for providing real-time video data, transmitting the real-time video data to the user terminal, and assisting forest protection personnel in monitoring. 5. A system of a forest fire inspection robot as claimed in claim 2, wherein: the real-time data transmission is realized by utilizing a wireless communication technology, so that the real-time uploading of data in the inspection process is realized, the forest guard can master the site situation at any time, the coverage of the communication base station is enhanced, and the real-time performance and the stability of the data transmission are improved. 6. A system of a forest fire inspection robot as claimed in claim 2, wherein: the speed monitoring is used for ensuring the safety and timeliness of the inspection process and improving the inspection efficiency. 7. A system of a forest fire inspection robot as claimed in claim 2, wherein: the fire source positioning and prediction are realized by integrating various sensors and intelligent video monitoring technologies, accurately judging the position of the fire source, predicting the fire behavior and formulating a coping strategy. 8. A system of a forest fire inspection robot as claimed in claim 2, wherein: the automatic early warning is that when the sensor data exceeds a preset safety threshold, the system immediately triggers an early warning mechanism, and the alarm information is sent through the user terminal, so that the problem can be timely handled. .
CN205427541U | Mountain fire monitoring system based on transmission line | The utility model discloses a mountain fire monitoring system based on transmission line, including central processing unit, communication module, IO interface, DC power supply isolator, IP switch, microcomputer time control switch, electric quantity instruction and undervoltage protection circuit, power supply, central processing unit includes audio and video processing module, information processing module, GPS module, this three module all with communication module and IO interface connection, the DC power supply isolator respectively with communication module, central processing unit and IO interface connection, communication module still is connected with IP switch, IP switch and microcomputer time control switch are connected with the DC power supply isolator respectively, the electric quantity is instructed and the undervoltage protection circuit is connected with IP switch, microcomputer time control switch and power supply respectively, the IO interface still is connected with all -round image thermal sensor and audible -visual annunciator respectively. The utility model discloses integrated level height, low cost, convenient to use. | 1. forest fire monitoring system based on transmission line of electricity, it is characterised in that include central processing unit, communication module, I/O interface, DC source isolator, IP on and off switch, microcomputer time-controlled switch, battery capacity indication and under-voltage protecting circuit, power supply；Described central processing unit includes audio frequency and video processing module, message processing module, GPS module, and these three modules are all connected with communication module and I/O interface；Described DC source isolator is connected with communication module, central processing unit and I/O interface respectively；Described communication module is also connected with IP on and off switch；Described IP on and off switch and microcomputer time-controlled switch are connected with DC source isolator respectively；Described battery capacity indication and under-voltage protecting circuit are connected with IP on and off switch, microcomputer time-controlled switch and power supply respectively；Described I/O interface has been also respectively connected with omnidirectional images/thermal sensor and audible-visual annunciator. 2. Forest fire monitoring system based on transmission line of electricity the most according to claim 1, it is characterised in that described communication module is 2G, 3G or 4G communication module. 3. Forest fire monitoring system based on transmission line of electricity the most according to claim 1 and 2, it is characterised in that described central processing unit also includes the data memory module being connected with audio frequency and video processing module. 4. Forest fire monitoring system based on transmission line of electricity the most according to claim 3, it is characterised in that described I/O interface is also associated with thermostatic control module. 5. Forest fire monitoring system based on transmission line of electricity the most according to claim 4, it is characterised in that described I/O interface has been also respectively connected with solar panel and accumulator.
CN220367638U | Forest fire prevention early warning automatic monitoring system | The utility model discloses a forest fire prevention early warning automatic monitoring system comprising a mounting rack, one side of the mounting rack is provided with a camera used for monitoring, the front side of the mounting rack is provided with a control box used for device control, and two sides of the control box are respectively provided with heat dissipation holes used for heat dissipation in the control box. Blocking assemblies used for shielding the heat dissipation holes are symmetrically arranged in the control box. By means of the design of the mounting frame, the camera, the control box, the fixing piece and the blocking assembly, heat dissipation holes can be shielded through a blocking net, external small-size animals are prevented from entering the control box, the position of the fixing frame can be fixed through fixing boxes at the top end and the bottom end of the fixing frame, and a pushing spring pushes a linkage plate to push the control box to be fixed. And an inserting block is driven to push a fixing frame, so that the fixing frame is tightly attached to heat dissipation holes, it is guaranteed that the fixing frame is tightly attached to the heat dissipation holes, gaps are prevented from being generated, and small animals are prevented from entering the control box. | 1. The utility model provides a forest fire prevention early warning automatic monitoring system, includes the mounting bracket, one side of mounting bracket is provided with the camera that is used for the monitoring, its characterized in that, the front of mounting bracket is provided with the control box that is used for the device control, the radiating hole that is used for the inside radiating of control box has been seted up respectively to the both sides of control box, the inside symmetry of control box is provided with the subassembly that blocks that is used for sheltering from the radiating hole, the subassembly that blocks includes the blocking net, the outer wall that blocks the net is provided with the fixed frame that is used for fixed blocking net. . 2. The automatic forest fire prevention early warning monitoring system according to claim 1, wherein the top of the mounting frame is symmetrically provided with a wind direction monitoring device and a wind speed monitoring device for detecting wind direction and wind speed, and one side of the mounting frame is provided with an air temperature monitoring device for detecting temperature. . 3. The automatic forest fire prevention warning and monitoring system according to claim 1, wherein a solar panel for supplying electric energy is arranged at the top end of the control box. . 4. The automatic forest fire prevention early warning monitoring system according to claim 1, wherein the top and the bottom of the fixed frame are respectively provided with a fixing piece for fixing the fixed frame, the fixing piece comprises an inserting block, and the top and the bottom of the fixed frame are provided with inserting grooves for inserting the inserting block. . 5. The automatic forest fire prevention early warning monitoring system according to claim 4, wherein the top end of the plug block is fixedly connected with a linkage plate for driving the plug block to move, one side of the linkage plate is fixedly connected with a pushing spring for pushing the linkage plate to move, a fixed box for installing the pushing spring is arranged outside the pushing spring, a rectangular groove is formed in the bottom of the fixed box, and one end of the pushing spring is fixedly connected with one side of the inner wall of the rectangular groove. . 6. The automatic forest fire prevention early warning monitoring system according to claim 5, wherein a clamping groove is formed in the top end of the inner wall of the rectangular groove, a clamping block is fixedly connected to the top end of the linkage plate, and the clamping block is connected with the clamping groove in a sliding penetrating mode. . 7. The automatic forest fire prevention early warning monitoring system according to claim 5, wherein a mounting groove is formed in one side of the fixing box, and a magnetic block for fixing the fixing box is fixedly connected to the inner wall of the mounting groove.
CN103617691A | Forest fire early warning monitoring center | The invention discloses a forest fire early warning monitoring center which comprises a bottom layer monitoring center, a remote monitoring system and a minitype meteorological station, wherein the remote monitoring system and the minitype meteorological station are arranged on a monitoring site; the bottom layer monitoring center is provided with a video control server, a video decoder, a bottom layer alarm server, an alarm apparatus, a GIS server, a GPS receiver, a video matrix server, a television display wall, a meteorological server and a bottom layer network switch; the remote monitoring system and the minitype meteorological station are both connected with the bottom layer network switch through wired or wireless networks, the bottom layer network switch is connected with the video control server and the meteorological server, the video control server is connected with the video decoder, the bottom layer alarm server and the video matrix server, the bottom layer alarm server is connected with the GIS server which is connected with the GPS receiver, the alarm apparatus is connected with the bottom layer alarm server through the video control server, and the video matrix server is connected with the television display wall. The forest fire early warning monitoring center has the advantages of being high in efficiency, scientific in decision, high in disaster prevention and reduction response capability and the like. | 1. Forest Fire Alarm Surveillance center, comprise bottom Surveillance center, be located at long distance control system and the miniature weather station of control point, it is characterized in that: described bottom Surveillance center is provided with video control server, Video Decoder, bottom Alarm Server, alarm, GIS server, GPS receiver, video matrix server, TV shows wall, weather server, bottom-layer network switch, described long distance control system is all connected bottom-layer network switch by wired or wireless network with miniature weather station, described bottom-layer network switch connects video control server and weather server, described video control server connects Video Decoder, described video control server connects bottom Alarm Server and video matrix server, described bottom Alarm Server connects GIS server, described GIS server connects GPS receiver, described alarm is connected with bottom Alarm Server by video control server, described video matrix server connecting TV shows wall. 2. according to the Forest Fire Alarm Surveillance center described in claim 1, it is characterized in that: described long distance control system comprises infrared network video camera, omnidirectional's The Cloud Terrace, video encoder, described infrared network video camera is arranged on omnidirectional's The Cloud Terrace, described infrared network video camera connects video encoder, and described infrared network video camera is by wired bottom-layer network switch that is connected with wireless network. 3. according to the Forest Fire Alarm Surveillance center described in claim 1, it is characterized in that: described bottom Alarm Server comprises view data transaction card, described image deal with data transaction card connects GIS server. 4. according to the Forest Fire Alarm Surveillance center described in claim 1, it is characterized in that: described bottom Surveillance center also comprises GSM modulator-demodular unit, and described GSM modulator-demodular unit is arranged on bottom Alarm Server. 5. according to the Forest Fire Alarm Surveillance center described in claim 1, it is characterized in that: described bottom Surveillance center also comprises keyboard of network, described keyboard of network connects video control server. 6. according to the Forest Fire Alarm Surveillance center described in claim 1, it is characterized in that: described bottom Surveillance center also comprises centralized stores server, disk array, described disk array connects centralized stores server, and described centralized stores server connects video control server. 7. according to the Forest Fire Alarm Surveillance center described in claim 1, it is characterized in that: described bottom Surveillance center also includes streaming media server, WEB server, and described streaming media server is all connected bottom-layer network switch with WEB server. 8. according to the Forest Fire Alarm Surveillance center described in any one in claim 1～7, it is characterized in that: described Forest Fire Alarm Surveillance center also comprises top layer Surveillance center, middle layer Surveillance center, described top layer Surveillance center is provided with cascade servers device and overlay network exchange rack, described cascade servers device connects overlay network exchange rack, described middle layer Surveillance center comprises a plurality of mid-level network switches, described mid-level network switch connects described overlay network exchange rack, described mid-level network switch redundancy link bottom-layer network switch. 9. according to the Forest Fire Alarm Surveillance center described in claim 8, it is characterized in that: described Forest Fire Alarm Surveillance center also comprises top layer Alarm Server, middle layer Alarm Server, described top layer Alarm Server is arranged on top layer Surveillance center, described middle layer Alarm Server is arranged on middle layer Surveillance center, and described top layer Alarm Server connects middle layer Alarm Server and bottom Alarm Server successively by network. 10. according to the Forest Fire Alarm Surveillance center described in claim 1, it is characterized in that: described bottom Surveillance center also comprises access server, router, and described access server connects respectively bottom-layer network switch and router.
CN209525729U | Solar forest fire intelligent alarm distress call control circuit and device | The utility model provides a solar forest fire intelligent alarm distress call control circuit and a solar forest fire intelligent alarm distress call control device. The solar forest fire intelligentalarm distress call control circuit comprises a power supply circuit, a temperature detection circuit, a smoke detection circuit, an LED drive circuit, a GPS positioning circuit, an NB-IOT communication circuit, a distress call button circuit and a main controller. The power circuit is connected with the solar panel and the storage battery; the temperature detection circuit, the smoke detection circuit, the LED drive circuit, the GPS positioning circuit, the NB-IOT communication circuit and the distress call button circuit are all in communication connection with the main controller. According to the solar forest fire intelligent alarm distress circuit provided by the utility model, forest fire monitoring is realized by arranging the temperature detection circuit and the smoke detection circuit; by arranging the help-calling key circuit, trapped people can call for help conveniently, and by arranging the GPS positioning circuit and the NB-IOT communication circuit, positioning and wireless communication are achieved; meanwhile, the product is charged by solar energy without installation and wiring, and installation is convenient and fast. | 1. a kind of solar energy forest fire intelligent alarm calls for help control circuit, it is characterised in that: including power circuit (10), temperature Detection circuit (20), Smoke Detection circuit (30), LED drive circuit (40), GPS location circuit (50), NB-IOT telecommunication circuit (60), NB calls for help key circuit (70) and master controller (80)；Power circuit (10) the connection solar panels and battery, for being the temperature sensing circuit (20), Smoke Detection Circuit (30), LED drive circuit (40), GPS location circuit (50), NB-IOT telecommunication circuit (60) and master controller (80) mention For electric energy；The temperature sensing circuit (20), Smoke Detection circuit (30), LED drive circuit (40), GPS location circuit (50), NB-IOT telecommunication circuit (60), NB call for help key circuit (70) with the master controller (80) communication connection；The temperature information that the temperature sensing circuit (20) is used to detect temperature detection sensor feeds back to the main control Device (80)；Smog information of Smoke Detection circuit (30) connection for detecting Smoke Detection sensor feeds back to described Master controller (80)；The control instruction that the LED drive circuit (40) is used to be issued according to the master controller (80) drives LED Lamp group work. 2. solar energy forest fire intelligent alarm calls for help control circuit according to claim 1, it is characterised in that: the master control Device (80) processed is single-chip microcontroller, the model STM32L431CB of the single-chip microcontroller. 3. solar energy forest fire intelligent alarm calls for help control circuit according to claim 1, it is characterised in that: the temperature The model DS18B20 of detection sensor. 4. solar energy forest fire intelligent alarm calls for help control circuit according to claim 1, it is characterised in that: the smog Detection sensor model QM-N10. 5. solar energy forest fire intelligent alarm calls for help control circuit according to claim 1, it is characterised in that: the NB- IOT telecommunication circuit (60) includes NB-IOT wireless communication module and SIM card holder circuit；The NB-IOT wireless communication module is BC26 NB-IOT module or BC28 NB-IOT module；The SIM card holder circuit and the NB-IOT wireless communication module are logical News connection；The NB-IOT wireless communication module and the master controller (80) communication connection. 6. solar energy forest fire intelligent alarm calls for help control circuit according to claim 1, it is characterised in that: the NB is exhaled Rescuing key circuit (70) includes emergency call button, resistance R3 and capacitor C15；One end of the emergency call button is connected to the ground The other end of line, the emergency call button is connected to the master controller (80) by resistance R3. 7. solar energy forest fire intelligent alarm calls for help control circuit according to claim 1, it is characterised in that: the LED Driving circuit (40) includes LED constant current driving chip；The model PT4211E23E of the LED constant current driving chip. 8. solar energy forest fire intelligent alarm calls for help control circuit according to claim 1, it is characterised in that: further include USB output interface circuit；The usb circuit (90) is connected with the power circuit (10). 9. solar energy forest fire intelligent alarm calls for help control circuit according to claim 1, it is characterised in that: further include outer Connection module is plugged into plate circuit, and the temperature sensing circuit (20), Smoke Detection circuit (30), LED drive circuit (40), GPS are fixed Position circuit (50) is plugged into plate circuit and the master controller (80) communication connection by external connection module. 10. a kind of solar energy forest fire intelligent alarm call device, it is characterised in that: including any one of such as claim 1-9 The solar energy forest fire intelligent alarm calls for help control circuit. .
CN118095517A | Overhead transmission line multi-source data fusion forest fire early warning method and system | The invention discloses an overhead transmission line multi-source data fusion forest fire early warning method and system, and relates to the technical field of forest fire risk assessment, and the method comprises the steps: obtaining the satellite remote sensing data of a forest fire, selecting important influence factors influencing the forest fire, carrying out discretization processing, dividing a discrete interval, and calculating the probability of forest fire occurrence under different influence factor conditions; carrying out mountain fire risk occurrence grade division, and calculating the distance between a satellite monitoring point and a power transmission line tower to obtain a tower risk grade; and forest fire emergency degrees are divided, and a forest fire operation and maintenance strategy is given. According to the method, the forest fire risk can be evaluated, the forest fire possibility can be predicted more accurately, the evaluation result is allowed to be visually presented, the forest fire risk distribution condition can be more intuitively understood, the change trend of the forest fire risk can be tracked, and necessary measures can be taken in time to reduce the risk. And the forest fire risk assessment is updated regularly to ensure the accuracy of the assessment result. And potential hazards caused by forest fire are reduced. | 1. A multi-source data fusion forest fire early warning method for an overhead transmission line is characterized by comprising the following steps of: comprising the steps of (a) a step of, Acquiring satellite remote sensing data of mountain fire, selecting important influence factors influencing the mountain fire for discretization, dividing discrete intervals, and calculating occurrence probability of the mountain fire; Dividing the occurrence level of the mountain fire risk according to the occurrence probability of the mountain fire, and calculating the distance between a satellite monitoring point and a power transmission line tower to obtain the tower risk level; and dividing the emergency degree of the forest fire according to the risk grade and the position of the tower of the transmission line, giving a forest fire operation and maintenance strategy, and carrying out overhead transmission line multisource data fusion forest fire early warning . 2. The overhead transmission line multisource data fusion forest fire early warning method according to claim 1, wherein the method comprises the following steps of: the important influence factors comprise a 4-micrometer brightness temperature T4, an 11-micrometer brightness temperature T11 and a normalized vegetation index NDVI, and the important influence factors are subjected to discretization and divided into four discrete intervals. . 3. The overhead transmission line multisource data fusion forest fire early warning method according to claim 2, wherein the method comprises the following steps of: the calculation of the probability of mountain fire under different influencing factors comprises in particular, Let P (X i ¦y=1) and P (X i ¦y=0) be the probability of occurrence of event X i when a mountain fire occurs and when no mountain fire occurs, respectively; screening data of mountain fire occurrence, dividing the number of samples of event X i in mountain fire occurrence by the number of mountain fire samples to obtain P (X i ¦Y=1); dividing the number of samples of event X i when no mountain fire occurs by the number of samples when no mountain fire occurs to obtain P (X i ¦y=0); The posterior probability of no mountain fire and mountain fire under the condition of each influence factor is calculated, and the related calculation formula is as follows: P(Y＝0¦X 1 ,X 2 ,…,X n )＝∏P(X i ¦Y＝0) P(Y＝1¦X 1 ,X 2 ,…,X n )＝ΠP(X i ¦Y＝1) normalizing the mountain fire probability to obtain the mountain fire probability, wherein the related calculation formula is as follows: Wherein P (Y) is probability of occurrence of mountain fire; p (y= 1¦X 1 ,X 2 ,…,X n ) is the posterior probability of the occurrence of forest fires under the conditions of the respective influencing factors; p (y= 0¦X 1 ,X 2 ,…,X n ) is the posterior probability that no forest fire occurs under the respective influence factors . 4. The overhead transmission line multisource data fusion forest fire early warning method of claim 3, wherein the method comprises the following steps of: the step of classifying the mountain fire risk occurrence level specifically comprises classifying the mountain fire risk occurrence level into a no-risk level when the mountain fire occurrence probability is more than 0 and less than or equal to 25 percent; when the probability of occurrence of mountain fire is more than 25 percent and less than or equal to 45 percent, dividing the risk level of mountain fire into low risk levels; when the probability of mountain fire occurrence is less than 45 percent and less than or equal to 65 percent, dividing the mountain fire occurrence risk level into a medium risk level; when the probability of occurrence of mountain fire is 65% . 5. The overhead transmission line multisource data fusion forest fire early warning method according to claim 4, wherein the method comprises the following steps of: the step of obtaining the risk level of the tower comprises the steps of calculating the distance between a satellite monitoring point and the tower of the power transmission line, and the related calculation formula is as follows: d＝R*c Wherein a is an intermediate variable; is the latitude difference value; Δλ is the difference in longitude; r is the radius of the earth; d is the distance between the satellite monitoring point and the transmission line tower . 6. The overhead transmission line multisource data fusion forest fire early warning method according to claim 5, wherein the method comprises the following steps of: the risk classification rule of the pole tower is as follows: When the distance d between the satellite monitoring point and the transmission line tower is smaller than dm, judging that the risk level of the tower is the same as the mountain fire risk occurrence level of the satellite monitoring point, and obtaining the risk level of the tower at the moment; when the distance dm between the satellite monitoring point and the transmission line tower is less than or equal to d . 7. The overhead transmission line multisource data fusion forest fire early warning method according to claim 6, wherein the method comprises the following steps of: the dividing of the emergency degree of the mountain fire specifically comprises, When the risk level of the tower is 0 level, no forest fire threat is considered, no attention is required, conventional monitoring and reporting are carried out, no additional resources are required to be allocated for emergency monitoring, the tower is checked regularly, and no special emergency measures are taken; When the risk level of the tower is 1 level, mountain fires occur, the attention is kept, the monitoring of the tower and surrounding areas is enhanced, emergency resources are preset, the communication with related authorities is enhanced, information is acquired in real time, counter measures are coordinated, public warning is provided, and preventive measures are taken by educational residents to keep vigilance; When the risk level of the tower is 2, an emergency fire condition is considered, the emergency fire condition is immediately checked on site, the condition of the mountain fire is confirmed, dangers are evaluated and measures are taken, firefighters and emergency equipment are deployed around the tower, potential mountain fire is prepared to be dealt with, the emergency fire is tightly cooperated with related authorities, resource coordination and information sharing are ensured, emergency alarm is issued, and nearby community residents are notified to take protective measures; When the risk level of the tower is 3, the emergency is considered to be high-risk fire, the emergency is immediately checked on site, emergency measures are taken to rapidly cope with the mountain fire, a large number of firefighters, emergency equipment and resources are mobilized, the mountain fire is fully resisted, emergency communication is carried out with related authorities, an emergency alarm is issued, and nearby community residents are informed of immediately taking emergency protection measures to evacuate . 8. An overhead transmission line multisource data fusion forest fire early warning system, based on the overhead transmission line multisource data fusion forest fire early warning method according to any one of claims 1 to 7, characterized in that: comprising the steps of (a) a step of, The acquisition module is used for acquiring satellite remote sensing data of mountain fire through a satellite remote sensing technology, selecting important influence factors influencing the mountain fire, carrying out discretization on the important influence factors, dividing discrete intervals, and calculating the probability of the mountain fire under different influence factors according to Bayesian theorem; the calculation module is used for dividing the forest fire risk occurrence grades according to the occurrence probability of the forest fires, and calculating the distance between the satellite monitoring points and the transmission line towers to obtain the tower risk grades; And the early warning module is used for dividing the emergency degree of the forest fire according to the risk grade and the position of the tower of the transmission line, giving a forest fire operation and maintenance strategy and carrying out overhead transmission line multisource data fusion forest fire early warning. 9. A computer device comprising a memory and a processor, the memory storing a computer program, characterized in that: the steps of the overhead transmission line multisource data fusion forest fire early warning method according to any one of claims 1 to 7 are realized when the processor executes the computer program. 10. A computer-readable storage medium having stored thereon a computer program, characterized by: the steps of the overhead transmission line multisource data fusion forest fire early warning method according to any one of claims 1 to 7 are realized when the computer program is executed by a processor.
CN203870749U | Sensor-based forest fire-prevention monitoring and patrolling system | The utility model provides a sensor-based forest fire-prevention monitoring and patrolling system. The sensor-based forest fire-prevention monitoring and patrolling system comprises a sensor terminal, a server side and an unmanned plane; the sensor terminal comprises a temperature sensor and a smoke and fog sensor, and the sensor terminal is connected with the server side through a satellite communication data transmission chip; the sensor terminal is provided with a solar power supply mechanism, the solar power supply mechanism comprises a solar controller and a storage battery, and the storage battery is connected with a solar cell plane through the solar controller; the temperature sensor and the smoke and fog sensor are active sensors and are connected with the storage battery; the server side comprises a master control server, an access server, a navigation server, a log server and an authority management server; and the system also comprises the remote control unmanned plane, the unmanned plane is connected with the server side through a satellite communication module to receive control of the server side, and the unmanned plane is further provided with a high-definition pick-up head. | 1. a sensor-based forest fire protection monitoring inspection system, is characterized in that, comprises sensor terminal, server end, unmanned plane; Described sensor terminal comprises base and is arranged at also can be along the watch-dog of described base rotation on base, and described watch-dog comprises shell and is arranged at temperature sensor, smoke transducer, the main circuit board in shell; Described main circuit board is provided with sensor chip, satellite communication data transmission chip, wherein said sensor chip connects described temperature sensor and smoke transducer, described satellite communication data transmission chip connect described sensor chip with data that described sensor chip is received via satellite communication transfer to server end; A sidewall of described shell is provided with opening so that described smoke transducer and temperature sensor to be set; Described sensor terminal is provided with solar powered mechanism, and described solar powered mechanism comprises controller for solar, accumulator, and wherein said accumulator connects described solar panel by described controller for solar; Described temperature sensor, smoke transducer are active sensor and connect described accumulator; Described server end comprises main control server, access server, navigation server, and described access server connects a plurality of described sensor terminals by gateway; Described main control server connects described access server to receive the data of described sensor terminal, and described access server connects described navigation server to make described navigation server identify the sensor terminal of data exception on map according to described data; Described server end also comprises log server, right management server, and described log server connects described main control server with log; Described right management server connects the data of described main control server can access according to default control of authority login user; Described system also comprises the unmanned plane of Long-distance Control, and described unmanned plane is provided with high-definition camera, and described unmanned plane via satellite communication module be connected with server end with the control command of reception server end and by the image transmitting receiving to server end.
CN106781176A | Forest fire monitoring system | The invention discloses a forest fire monitoring system, which comprises an acquisition device, a CCD camera, an MCU controller and a central processor, and is characterized in that the acquisition device comprises a temperature sensor, a humidity sensor, a smoke sensor, a wind direction sensor, a light intensity sensor and a GPS positioning module, an output end of the acquisition device is electrically connected with an input end of a data acquisition control module, an output end of the CCD camera is electrically connected with an input end of an input module through a CCD image sensor, an output end of the MCU controller is electrically connected with an input end of a power detection module and an input end of a wireless transmitter, an output end of the wireless transmitter is connected with a wireless receiver through a GPRS network, and an input end of the central processor is electrically connected with an output end of the wireless receiver. The beneficial effect is that the forest fire monitoring system performs monitoring on a forest fire by adopting various sensors and is diversified in monitored parameter, thereby playing an important role in fire prediction, and having certain timeliness. | 1. a kind of forest fire monitoring system, including harvester, ccd video camera, MCU controllers and central processing unit, it is special Levy and be, the harvester includes temperature sensor, humidity sensor, Smoke Sensor, wind transducer, light intensity sensor And d GPS locating module, the output end of the harvester and the input electric connection of gathered data control module, the CCD The output end of video camera is electrically connected with by ccd image sensor with the input of input module, the output of the MCU controllers End is electrically connected with the input of electric power detection module and wireless launcher respectively, and the output end of the wireless launcher passes through GPRS network is connected with wireless receiver, and the input of the central processing unit is electrically connected with the output end of wireless receiver, The input of the central processing unit is connected by GPRS network with the output end of weather server, the central processing unit it is defeated Go out end to be connected with data processing module, display module and alarm modules respectively. 2. forest fire monitoring system as claimed in claim 1, it is characterised in that the output of the gathered data control module End is electrically connected with the input of input module. 3. forest fire monitoring system as claimed in claim 1, it is characterised in that the input difference of the MCU controllers Output end with input module and power supply is electrically connected with. 4. forest fire monitoring system as claimed in claim 1, it is characterised in that the power supply is by solar panel Constituted with solar storage battery. 5. forest fire monitoring system as claimed in claim 1, it is characterised in that the display module is specially liquid crystal display Screen. 6. forest fire monitoring system as claimed in claim 1, it is characterised in that the alarm modules include buzzer and police Show lamp.
CN203535758U | Forest fireproof monitor system based on uncooled infrared detector | The utility model discloses a forest fireproof monitor system based on an uncooled infrared detector. The forest fireproof monitor system based on the uncooled infrared detector comprises a bottom-layer monitoring center and a plurality of monitoring points which are arranged in a forest region, the bottom-layer monitoring center is equipped with a bottom-layer alarm server, a GIS server, a GPS receiver, a video control server, a video decoder, an alarm and a bottom-layer network switch, and each monitoring point is equipped with an omnidirectional pan tilt and an uncooled infrared detector terminal. The uncooled infrared detector terminal is arranged on the omnidirectional pan tilt and is connected with the bottom-layer network switch via a network, and the bottom-layer network switch is connected with the video control server. The video control server is connected with the video decoder and the bottom-layer alarm server, the bottom-layer alarm server is connected with the GIS server, and the GIS server is connected with the video control server. The GPS receiver is connected with the GIS server, and the alarm is connected with the bottom-layer alarm server via the video control server. The forest fireproof monitor system based on the uncooled infrared detector finally realizes the forest fireproof monitoring in an all-mountain, all-weather and all-department coprocessing manner. | 1. the forest fire preventing monitor system based on non-refrigerated infrared detector, comprise the bottom Surveillance center and a plurality of control point that are arranged on forest zone, it is characterized in that: described bottom Surveillance center is provided with bottom Alarm Server, GIS server, GPS receiver, video control server, Video Decoder, alarm, bottom-layer network switch, described control point is provided with omnidirectional's The Cloud Terrace, non-refrigerated infrared detector terminal, described non-refrigerated infrared detector terminal is arranged on omnidirectional's The Cloud Terrace, described non-refrigerated infrared detector terminal connects bottom-layer network switch by wired or wireless network, described bottom-layer network switch connects video control server, described video control server connects Video Decoder, described video control server connects bottom Alarm Server, described bottom Alarm Server connects GIS server, described GIS server connects video control server, described GPS receiver connects GIS server, described alarm is connected with bottom Alarm Server by video control server. 2. a kind of forest fire preventing monitor system based on non-refrigerated infrared detector according to claim 1, it is characterized in that: described non-refrigerated infrared detector terminal comprises uncooled ir hygrosensor, video encoder, described uncooled ir hygrosensor connects video encoder, and non-refrigerated infrared detector terminal connects bottom-layer network switch by wired or wireless network. 3. a kind of forest fire preventing monitor system based on non-refrigerated infrared detector according to claim 2, it is characterized in that: described uncooled ir hygrosensor, comprise thermoelectric refrigerating unit and be arranged on the micro-metering bolometer array in thermoelectric refrigerating unit, described micro-metering bolometer array comprises a plurality of thermal sensing elements, and described thermal sensing element matrix is arranged on the focal plane of uncooled ir hygrosensor. 4. a kind of forest fire preventing monitor system based on non-refrigerated infrared detector according to claim 1, is characterized in that: described bottom Alarm Server comprises view data transaction card, and described view data transaction card connects GIS server. 5. a kind of forest fire preventing monitor system based on non-refrigerated infrared detector according to claim 1, is characterized in that: described bottom Surveillance center also comprises GSM modulator-demodular unit, and described GSM modulator-demodular unit is arranged on bottom Alarm Server. 6. according to a kind of forest fire preventing monitor system based on non-refrigerated infrared detector described in claim 1, it is characterized in that: described bottom Surveillance center also comprises keyboard of network, described keyboard of network connects video control server. 7. according to a kind of forest fire preventing monitor system based on non-refrigerated infrared detector described in any one in claim 1～6, it is characterized in that: described forest fire preventing monitor system also comprises top layer Surveillance center, middle layer Surveillance center, described top layer Surveillance center is provided with cascade servers device and overlay network exchange rack, described cascade servers device connects overlay network exchange rack, described middle layer Surveillance center comprises a plurality of mid-level network switches, described mid-level network switch connects described overlay network exchange rack, described mid-level network switch redundancy link bottom-layer network switch. 8. according to a kind of forest fire preventing monitor system based on non-refrigerated infrared detector described in claim 7, it is characterized in that: described forest fire preventing monitor system also comprises top layer Alarm Server, middle layer Alarm Server, described top layer Alarm Server is arranged on top layer Surveillance center, described middle layer Alarm Server is arranged on middle layer Surveillance center, and described top layer Alarm Server connects middle layer Alarm Server and bottom Alarm Server successively by network.
CN117475569A | Forest fire monitoring device and monitoring system | The invention provides a forest fire monitoring device and monitoring system, and relates to the technical field of fire monitoring devices.The forest fire monitoring device comprises a detector, a limiting structure and a monitoring system.The monitoring system is specifically as follows: a central processing unit is mainly used for controlling all modules to work cooperatively; the detection module is used for monitoring the temperature, the smoke concentration and the carbon dioxide concentration in the air of the installation environment; the data storage module is mainly used for storing data monitored by the detection module and uploading the data to a cloud end for recording, so that specific fire reasons can be conveniently investigated in time; and the alarm module is mainly used for quickly responding and giving an alarm sound when the temperature, the smoke concentration and the carbon dioxide smoke concentration reach set values. According to the invention, the problems that the fire monitoring device cannot well detect the temperature and the smoke concentration in a specific environment, and the fire monitoring device cannot quickly respond to give an alarm under the conditions of higher temperature and less smoke are solved. | 1. The utility model provides a forest fire monitoring system, includes detector (1), limit structure (3) and monitoring system, its characterized in that: the monitoring system is specifically described as follows, and the central processing unit: the method is mainly used for controlling the cooperative work among the modules; and a monitoring module: the device is used for monitoring the temperature, the smoke concentration and the carbon dioxide concentration in the installation environment air; and the data storage module is used for: the system is mainly used for storing the data monitored by the monitoring module and uploading the data to the cloud for recording, so that specific fire causes can be conveniently investigated; and an alarm module: the device is mainly used for rapidly responding and giving out alarm sounds when the temperature, the smoke concentration and the carbon dioxide smoke concentration reach set values; and a positioning module: the fire fighting device is used for conveniently and rapidly positioning the fire place after the fire disaster occurs, and fighting the fire. . 2. A forest fire monitoring system as claimed in claim 1, wherein: the detection module comprises a temperature sensor, a smoke concentration sensor and a carbon dioxide concentration sensor, wherein the input ends of the temperature sensor, the smoke concentration sensor and the carbon dioxide concentration sensor are electrically connected with the output end of the central processing unit, and the temperature, the smoke concentration and the carbon dioxide concentration in the air can be monitored in real time by regulating and controlling the temperature sensor, the smoke concentration sensor and the carbon dioxide concentration sensor through the central processing unit. . 3. A forest fire monitoring system as claimed in claim 1, wherein: the data storage module comprises a data storage unit, a network uploading unit and a data clearing unit, wherein the input end of the monitoring module is electrically connected with the output end of the data storage unit, the output end of the data storage unit is electrically connected with the input end of the data clearing module, the output end of the central processing unit is electrically connected with the input end of the network uploading unit by means of a network, the output end of the network uploading unit is electrically connected with the input end of the data storage unit, the data storage unit is mainly used for storing monitoring data of temperature, smoke concentration and carbon dioxide concentration in ambient air, the network uploading unit is mainly used for uploading and storing the data to a network terminal, and the data clearing unit is mainly used for regularly clearing the data. . 4. A forest fire monitoring system as claimed in claim 1, wherein: the alarm module comprises an alarm sound recording unit and an alarm unit, wherein the output end of the detection module is electrically connected with the input end of the alarm unit, the input end of the alarm unit is electrically connected with the output end of the alarm sound recording unit, the alarm sound recording unit is mainly used for recording various special alarm sounds, and the alarm unit is mainly used for sending out alarm sounds. . 5. A forest fire monitoring system as claimed in claim 1, wherein: the positioning module comprises an area dividing unit, a positioning unit and a height sensing unit, wherein the output end of the area dividing unit is electrically connected with the input end of the positioning unit, the output end of the height sensing unit is electrically connected with the input end of the positioning unit, the output end of the alarm module is electrically connected with the input end of the positioning unit, the area dividing unit is mainly used for dividing a forest area, the positioning unit is conveniently positioned, the area is conveniently locked, and the height sensing unit is used for acquiring the installation height of the monitoring equipment. . 6. A forest fire monitoring apparatus as claimed in claim 1, wherein: the utility model discloses a tree detector, including detector (1), sensor (2) are installed to the lower extreme of detector (1), the arc of detector (1) is equipped with limit structure (3), limit structure (3) are including clamp (301), clamp (301) are used for fixing on the surface of detector (1) with the help of bolt fixed connection, the arc of clamp (301) is fixedly connected with telescopic link (302) that are used for adjusting the interval, the output fixedly connected with rectangular plate (303) of telescopic link (302), one side fixedly connected with mount (304) of telescopic link (302) are kept away from to rectangular plate (303), the both arms of mount (304) are inserted and are equipped with pivot (305), the lower extreme fixedly connected with gear (307) of pivot (305), the draw-in groove that is used for positioning gear (307) size looks adaptation is seted up to the position of mount (304), one side fixedly connected with two "U" spacing rings (313) of telescopic link (302) are kept away from to telescopic link (303), the inner wall (313) is kept away from one side fixedly connected with two "U" spacing rings (313), pivot (306) are connected with pivot (306) on the equal pivot (306) of pivot (305) are connected with the equal rectangular plate (308), the circular arc surface sliding connection of pivot (305) has the push pedal (310) that are used for promoting pivot (305) to slide along mount (304), the circular arc surface cover of pivot (305) has spring A (309) that are used for applying elasticity to push pedal (310), the both ends of spring A (309) are respectively with plectane (308) and push pedal (310) fixed connection. . 7. A forest fire monitoring apparatus as defined in claim 6, wherein: the lower surface of push pedal (310) fixedly connected with a plurality of circular arc piece (311) that are used for reducing the roughness of push pedal (310) lower surface, a plurality of circular arc piece (311) evenly distributed is in the lower surface of push pedal (310), the cross-section of circular arc piece (311) is semi-circular, the arc surface of circular arc piece (311) is polished and polished. . 8. A forest fire monitoring apparatus as defined in claim 6, wherein: the rotary table is characterized in that the upper end of the rotary shaft (305) is fixedly connected with a knob (312) used for conveniently rotating the rotary shaft (305), a plurality of anti-slip grooves are formed in the arc surface of the knob (312), and the anti-slip grooves are uniformly distributed on the arc surface of the knob (312). . 9. A forest fire monitoring apparatus as claimed in claim 1, wherein: the upper surface of monitor (1) is equipped with protective structure (4), protective structure (4) include bottom plate (41), bottom plate (41) fixed connection is at the upper surface of monitor (1), the upper surface fixedly connected with of bottom plate (41) two C shape rings (42), two inner wall sliding connection of C shape ring (42) has cardboard (43), the upper surface fixedly connected with bracing piece (44) of cardboard (43), the upper end fixedly connected with of bracing piece (44) is used for sheltering from protection casing (45) of leaf and branch, the cross-section of protection casing (45) is trapezoidal. . 10. A forest fire monitoring apparatus as claimed in claim 9, wherein: the upper surface of the bottom plate (41) is fixedly connected with two fixing rods (46), the arc surfaces of the two fixing rods (46) are slidably connected with a top plate (48) for pushing the clamping plate (43), the arc surface of the fixing rod (46) is sleeved with a spring B (47) for applying elasticity to the top plate (48), the two ends of the spring B (47) are fixedly connected with the fixing rod (46) and the top plate (48) respectively, an anti-slip pad (49) is fixedly connected to the upper surface of the top plate (48), and the anti-slip pad (49) is a rubber pad.
CN110459028A | Forest fire early warning system | The invention discloses a forest fire early warning system in the technical field of early warning devices. The system comprises an aerial photography system, a data storage system, a data transmission system, a controller, a ground monitoring system, and supporting personnel and facilities. The aerial photography system is wirelessly connected to a signal tower. The data storage system is a database connected to the controller in an electric output manner; and the data transmission system is connected to the controller in an electric output manner. The ground monitoring system includes the signal tower and a base station; the signal tower is connected to the base station in an electric output manner; and the base station is connected to the data transmission system in an electric output manner. The supporting personnel and facilities are connected to the controller. With the aerial photography system, the data storage system, the data transmission system, the controller, and the ground monitoring system, the intelligent full-scale automatic monitoring of the monitoring area is realized; the manual operation is reduced; the early warning performance is improved; the property lossesare reduced; and the economic and practical values are great. | 1. a kind of forest fire early-warning system, it is characterised in that: including the system of taking photo by plane, data-storage system, data transmission system, Controller, ground monitoring system and mating personnel and facility, the system wireless connection signal tower of taking photo by plane, data storage system System is database, and electrically output connects for the database and controller, and electrically output connects for the data transmission system and controller It connects, the ground monitoring system includes signal tower and base station, and electrically output connects base station to the signal tower, and the base station electrically connects Output data Transmission system is connect, the mating personnel and facility connect controller. 2. a kind of forest fire early-warning system according to claim 1, it is characterised in that: the system of taking photo by plane is nobody Machine is equipped with video camera, thermal imaging machine and night vision device on the unmanned plane, and the video camera, thermal imaging machine and night vision device pass through Unmanned plane is connect with ground monitoring system wireless. 3. a kind of forest fire early-warning system according to claim 1, it is characterised in that: carry in the signal tower There are smog scanner, wired connection between the smog scanner and signal tower. 4. a kind of forest fire early-warning system according to claim 1, it is characterised in that: the data transmission system includes Bluetooth module, wireless module, the data transmission system are integrated in controller. 5. a kind of forest fire early-warning system according to claim 1, it is characterised in that: the controller is individual calculus Machine, the data storage control system are integrated in controller.
CN211529279U | Forest fire prevention early warning device | The utility model relates to the technical field of forest protection. The forest fire prevention early warning device comprises a base, the device comprises a shell, a support frame and a fastening ring, cameras are embedded in the two sides of the top end of the shell. Solar panel is arranged on the surface of the shell body, the bottom of the shell is fixedly connected with the support frame; bases are fixedly connected to the bottoms of the supporting frames; mounting holes are formed in the two sides of the top of the base at intervals, the fastening ring is of a U-shaped structure, the two ends of the top of the fastening ring penetrate through the mounting holes in the surface of the base to extend upwards and are in threaded connection with fixing nuts, the supporting frame comprises a first support and a second support, and containing grooves are formed in the two side faces of the first support and internally provided with a smoke sensor and a temperature sensor respectively.The shell structure can imitate the shape of an animal bird, and the device is installed in a forest and is attractive and not abrupt; the device is small in overall size, the device is bundled and installed on a tree trunk through two fasteners, installation is firm, operation is easy, no space is occupied, and the device is suitable for application and popularization. | 1. A forest fire prevention early warning device comprises a shell (1), a support frame (7) and a fastening ring (8), it is characterized in that cameras (3) are embedded in two sides of the top end of the shell (1), the surface of the shell (1) is provided with a solar panel (2), the bottom of the shell (1) is fixedly connected with the top of the support frame (7), the bottom of the supporting frame (7) is fixedly connected with a base (4), two sides of the top of the base (4) are provided with mounting holes (5) at intervals, the fastening ring (8) is of a U-shaped structure, two ends of the top of the fastening ring (8) penetrate through the mounting hole (5) on the surface of the base (4) to extend upwards and are in threaded connection with the fixing nut, the support frame (7) comprises a first support frame (9) and a second support frame (10), two side faces of the first support (9) are provided with accommodating grooves (6), and a smoke sensor (15) and a temperature sensor (16) are respectively installed in the accommodating grooves (6). . 2. A forest fire prevention early warning device as claimed in claim 1, wherein: the second support (10) is of a hollow structure, a main control module (12), a wireless module (13), a positioning module (14) and a power supply module (11) are arranged inside the second support (10), and the camera (3), the smoke sensor (15) and the temperature sensor (16) are respectively electrically connected with the main control module (12) and the power supply module (11). . 3. A forest fire prevention early warning device as claimed in claim 1, wherein: and the solar panel (2) is electrically connected with the power supply module (11). . 4. A forest fire prevention early warning device as claimed in claim 1, wherein: and the thread groove at the bottom of the first support (9) is in threaded connection with the convex edge at the top of the second support (10). . 5. A forest fire prevention early warning device as claimed in claim 1, wherein: the surface of the fastening ring (8) is wound with a rubber belt.
CN214796132U | Forest fire monitoring device based on Internet of Things | The utility model discloses a forest fire monitoring device based on the Internet of Things, which comprises a processor, a temperature and humidity sensing module, a smoke sensing module, a positioning module and a communication module, and is characterized in that the temperature and humidity sensing module, the smoke sensing module, the positioning module and the communication module are respectively and electrically connected with the processor; the device further comprises a stand column, a mounting room, an infrared imaging module and an image shooting module, the mounting room is rotatably arranged at the top end of the stand column, the mounting room is provided with a front-back through mounting area, and the infrared imaging module and the image shooting module are electrically connected with the processor and movably arranged in the mounting area; a displacement mechanism for driving the infrared imaging module and the image shooting module to move in or out of the mounting area at the same time is also arranged in the mounting area; the forest fire monitoring system has the advantages that the intelligence of forest fire monitoring is realized, the timeliness, reliability and accuracy of forest fire monitoring are improved, and the monitoring cost is reduced. | 1. The utility model provides a forest fire monitoring devices based on thing networking, includes treater, humiture sensing module, smoke sensing module, orientation module and communication module, humiture sensing module smoke sensing module orientation module with communication module respectively with the treater electricity connect its characterized in that: the installation house is rotatably arranged at the top end of the stand column and is provided with an installation area which is communicated with the front and the back, the infrared imaging module and the image shooting module are respectively electrically connected with the processor and are respectively movably arranged in the installation area, and a displacement mechanism which is used for driving the infrared imaging module and the image shooting module to simultaneously move in or out of the installation area is further arranged in the installation area. . 2. The forest fire monitoring device based on the Internet of things as claimed in claim 1, wherein: the displacement mechanism comprises a displacement motor, a gear, a first rack and a second rack, the displacement motor is fixed in the installation room, an output shaft of the displacement motor is coaxially fixed with the gear, the gear is rotatably arranged at the central position of the installation area and is meshed with the first rack and the second rack, the first rack and the second rack are respectively positioned at the left side and the right side of the gear, the image shooting module is fixed at the front end of the first rack, and the infrared imaging module is fixed at the rear end of the second rack. . 3. A forest fire monitoring device based on thing networking of claim 2, characterized in that: the bottom of installation region be provided with about interval distribution's first guide rail groove and second guide rail groove, the bottom of first rack be fixed with a plurality of first bearings, first bearing slide locate first guide rail inslot, the bottom of second rack be fixed with a plurality of second bearings, the second bearing slide locate second guide rail inslot. . 4. A forest fire monitoring device based on the Internet of things as claimed in claim 3, wherein: the two ends of the first guide rail groove are respectively provided with a first limiting plate, and the two ends of the second guide rail groove are respectively provided with a second limiting plate. . 5. The forest fire monitoring device based on the Internet of things as claimed in claim 1, wherein: the top end of the upright post is vertically fixed with a rotating motor, an output shaft of the rotating motor is fixed with a turntable, and the installation room is fixed on the turntable. . 6. The forest fire monitoring device based on the Internet of things as claimed in claim 1, wherein: the roof of the installation house is provided with an inclined plane, and a solar cell panel is fixed on the inclined plane. . 7. The forest fire monitoring device based on the Internet of things as claimed in claim 1, wherein: the upper part of the upright post is fixed with a connecting rod which is transversely distributed, the connecting rod is provided with an air speed sensor, and the air speed sensor is electrically connected with the processor. . 8. The forest fire monitoring device based on the Internet of things as claimed in claim 1, wherein: the upright post is fixed with an installation box, the side wall of the installation box is provided with a display screen and a voice module, and the display screen and the voice module are respectively electrically connected with the processor. . 9. The forest fire monitoring device based on the Internet of things as claimed in claim 1, wherein: the bottom of stand be fixed with the backing plate, the backing plate with the stand between be connected with many strengthening ribs, the backing plate on still seted up a plurality of through-holes.
CN116403160A | Forest fire detection method based on near-infrared and thermal imaging image fusion | A forest fire detection method based on near-infrared and thermal imaging image fusion belongs to the field of fire detection, and comprises the following steps: receiving near-infrared and thermal imaging images radiated by a monitoring scene, extracting candidate fire point areas of the near-infrared and thermal imaging images by using a segmentation algorithm, and classifying the candidate areas to obtain fire point candidate areas; fusing the candidate fire point areas of the two images to extract a suspected fire point area; and carrying out near-infrared equipment adaptive focal length adjustment and static analysis on the suspected fire point region to obtain forest fire information. The method does not depend on thermal imaging temperature data, and the phenomenon of performance reduction caused by inaccurate temperature during field long-distance detection is avoided; near infrared images fire points in daytime, fire light images at night, thermal imaging images fire points in day and night, and near infrared replaces visible light and thermal imaging joint detection, so that data fusion is easier to realize; according to the invention, the detection precision is improved and the cost is reduced. | 1. The forest fire detection method based on the fusion of the near infrared and thermal imaging images is characterized by comprising the following steps of: step 1: acquiring a near infrared image acquired by near infrared equipment and a thermal imaging image acquired by thermal imaging equipment; step 2: dividing the near infrared image and the thermal imaging image by using a dividing algorithm, and primarily screening respective candidate areas; step 3: classifying the candidate areas in the near infrared image and the thermal imaging image respectively by using a classification network, and taking the classification result as a fire point candidate area; step 4: establishing a mapping relation between the near infrared image and the thermal imaging image, and fusing the respective fire point candidate areas to obtain a suspected fire point area; step 5: and aiming at the suspected fire point area, controlling the self-adaptive focal length adjustment of the near infrared equipment, and performing static analysis to obtain forest fire information. . 2. The forest fire detection method based on the fusion of near infrared and thermal imaging images according to claim 1, wherein in the step 1, the spectral response range of the near infrared equipment is 0.8 μm-1.2 μm; the thermal imaging device has a spectral response in the range of 8 μm to 14 μm. . 3. The forest fire detection method based on the fusion of near infrared and thermal imaging images according to claim 1, wherein the specific operation steps of the step 2 are as follows: step 2.1: dividing the near infrared image and the thermal imaging image respectively by using an SLIC super-pixel algorithm, and combining pixels into an atomic region with sense of perception; step 2.2: calculating the average value of pixel values of all the atomic regions; step 2.3: for each atomic region, searching all the atomic regions adjacent to the atomic region, and if the average value of the pixel values of the atomic region is larger than that of all the atomic regions adjacent to the atomic region, reserving the atomic region; step 2.4: the atomic regions remaining in the near infrared image and the thermal imaging image are used as respective candidate regions for preliminary screening. . 4. The forest fire detection method based on the fusion of near infrared and thermal imaging images according to claim 1, wherein the specific operation steps of the step 3 are as follows: step 3.1: acquiring a near infrared daytime fire image dataset, a near infrared night fire image dataset and a thermal imaging fire image dataset, manually marking a rectangular range of a fire area by each dataset, taking a screenshot of the rectangular range of the marked fire area as a positive sample, randomly cutting a non-fire area as a negative sample, training a Resnet50 depth network by using the positive sample and the negative sample, and respectively correspondingly acquiring three trained classification networks by the three datasets; step 3.2: classifying atomic regions reserved in the thermal imaging images by using a classification network trained by the thermal imaging fire image data set, and taking the classification result as fire point candidate regions in the thermal imaging images; step 3.3: performing binarization processing on the near-infrared image by using an OSTU algorithm, acquiring a foreground region and a background region, calculating a background region mean value, judging whether the current period is daytime or nighttime by the background region mean value, selecting a corresponding classification network to classify the atomic region reserved in the near-infrared image, and taking the classification result as a fire point candidate region in the near-infrared image; judging that the current time period is daytime, and classifying by using a classification network trained by a near infrared daytime fire image data set; and when the current period is judged to be at night, classifying by using a classification network trained by the near infrared night fire image data set. . 5. The method for detecting forest fire based on the fusion of near infrared and thermal imaging images according to claim 4, wherein in step 3.3, the specific operation steps of judging whether the current period is daytime or nighttime by the background area mean value are as follows: comparing the background area mean value with a preset brightness threshold value, judging a daytime mode when the background area mean value is larger than the preset brightness threshold value, and judging a night mode when the background area mean value is smaller than or equal to the preset brightness threshold value. . 6. A forest fire detection apparatus based on near infrared and thermal imaging image fusion, characterized in that it is used for realizing a forest fire detection method based on near infrared and thermal imaging image fusion as defined in any one of claims 1 to 4, and the apparatus comprises: the image data acquisition module is used for acquiring a near infrared image and a thermal imaging image; the image data segmentation module is used for respectively segmenting the acquired near infrared image and the thermal imaging image to acquire candidate areas corresponding to preliminary screening; the candidate region classification module is used for classifying the preliminarily screened candidate regions to obtain corresponding fire point candidate regions respectively; the fire point candidate region fusion module is used for fusing the acquired fire point candidate regions to acquire suspected fire point regions; and the static analysis module is used for carrying out static analysis on the obtained suspected fire point area to obtain forest fire information. 7. An electronic device, comprising: a memory and a processor; the memory stores executable instructions and the processor is configured to execute the executable instructions in the memory to implement the steps of a forest fire detection method based on near infrared and thermal imaging image fusion as claimed in any one of claims 1 to 5. 8. A readable storage medium having stored thereon executable instructions which when executed by a processor implement the steps of a method for forest fire detection based on fusion of near infrared and thermal imaging images as claimed in any one of claims 1 to 5. 9. A forest fire detection system based on near infrared and thermal imaging image fusion, the system comprising: near infrared device, thermal imaging device, an electronic device as claimed in claim 7 and a readable storage medium as claimed in claim 8.
CN216814005U | Solar forest fire prevention monitoring lamp | The utility model discloses a solar forest fire prevention monitoring lamp which comprises a lamp post, a control box is arranged on the lamp post, a controller and a battery are arranged in the control box, and a display screen, a smoke temperature sensor and a microwave sensor are arranged on the outer side of the control box. An illuminating lamp, a solar panel and a camera are mounted at the top of the lamp pole, and the illuminating lamp, the solar panel, the camera, the display screen, the smoke temperature sensor, the microwave sensor and the battery are all electrically connected with the controller. The forest fire prevention monitoring system is simple and reasonable in structure and diversified in function, can monitor fire, illuminate and monitor videos, and meets the requirements of forest fire prevention. | 1. The utility model provides a solar energy forest fire prevention monitoring lamp, includes lamp pole (1), its characterized in that, lamp pole (1) on be provided with control box (2), the inside of control box (2) be provided with controller and battery, the outside of control box (2) be provided with display screen (3), smoke temperature sensor (4) and microwave inductor (5), the top of lamp pole (1) install light (9), solar panel (11) and camera (8), light (9), solar panel (11), camera (8), display screen (3), smoke temperature sensor, microwave inductor and battery all link to each other with the controller electrical property. 2. The solar forest fire prevention monitoring lamp as defined in claim 1, wherein: the outside of control box (2) install siren (7), siren (7) and controller electric connection. 3. The solar forest fire prevention monitoring lamp as defined in claim 1, wherein: the microwave induction heating control cabinet is characterized in that an inner groove (6) is arranged on the outer side of the control cabinet (2), and the microwave inductor is arranged in the inner groove (6). 4. The solar forest fire prevention monitoring lamp as defined in claim 1, wherein: the lamp is characterized in that a lamp arm (10) transversely extends out of the top of the lamp post (1), and an illuminating lamp (9) is installed at the end part of the lamp arm (10). .
CN118762462A | Forest fire monitoring system based on multi-modal learning | The invention relates to the technical field of sensors, multi-modal learning, cloud development and the like, in particular to a method for acquiring forest environment data through various sensors and importing video information and audio information of a forest environment into a multi-modal model to identify whether forest flames occur or not. A physical model is established through analysis of various data, a dynamic forest environment is established, a deep learning model is combined with a flame state and the forest environment, an optimal rescue path and method are given through the cloud, reliability and high efficiency are guaranteed, and flame detection accuracy and rescue efficiency are improved. | 1. The forest fire monitoring system is characterized by comprising,The edge computing equipment is used as the core of the overall forest fire monitoring system and is divided into a host computer and a slave computer, wherein the slave computer is used for receiving and transmitting real-time information data of each matched module to the host computer at a data source, and the host computer processes the real-time information data and then transmits and builds a physical model and clouds the physical model;The data acquisition module is used as a real-time environment data monitoring acquisition end of the whole system and is used for digitizing the multi-mode information data of each physical field of the forest area corresponding to the system and transmitting the data to the edge computing equipment slave machine;the energy distribution module is used as an energy conversion end of the whole system and is used for distributing energy provided by the external part and the system after the conversion treatment of the external part and the energy provided by the external part to the core equipment and each module, so that the whole system is ensured to normally operate, and the energy consumption is low;The information transmission module is used as a data transmission end of the whole system and is used for receiving and transmitting interaction data information between the slave machine and the host machine;The positioning module is used as an integral system early warning occurrence positioning end and is used for determining the system position and the suspicious flame position and helping to quickly position the flame and the spreading direction;The wireless communication module is used as an information interaction end of the host and the cloud and is used for transmitting data of each physical field and system position information to the cloud and acquiring command information from the cloud. 2. A forest fire monitoring system as claimed in claim 1, wherein: the edge computing equipment is composed of a host computer and a slave computer network, the slave computers are distributed at a plurality of positions in a forest area, the host computer is distributed near a signal base station, the host computer and the slave computers form a networking, data processing transmission and cloud command interaction are carried out, forest fire prevention detection full coverage is achieved, and monitoring efficiency is improved. 3. A forest fire monitoring system as claimed in claim 1, wherein: the energy distribution module consists of a power supply filtering and stabilizing module, a solar power transmission plate and a two-dimensional control cradle head; the energy distribution module is connected with a power consumption module in the whole system through a power supply filtering and stabilizing module; the solar power transmission plate is built on the control cradle head and is used for collecting solar energy resources in an external environment and converting the solar energy resources into electric energy to be transmitted out; the control cradle head acquires a data value transmitted by the photoresistor installed on the control cradle head to adjust the angle, so that the light receiving area of the solar power transmission plate is increased, and the light energy absorption efficiency is improved. 4. A forest fire monitoring system as claimed in claim 1, wherein: the data acquisition module consists of an infrared flame sensor, an air speed sensor, a temperature and humidity sensor, an automatic zooming camera, a micro-electromechanical system microphone and an atmospheric pressure sensor; and each sensor acquires information of each physical field, and particularly, a camera and a microphone are combined to be led into a deep learning model for multi-mode analysis so as to improve the accuracy of monitoring flame. 5. A forest fire monitoring system as claimed in claim 1, wherein: the positioning module is a GPS positioning module, acquires longitude and latitude of the current position by connecting satellites, transmits longitude and latitude information to the edge computing equipment, has the capability of quick positioning, and can acquire position information in real time. 6. A forest fire monitoring system as claimed in claim 1, wherein: the wireless communication module is located under the signal base station, is connected with the cloud through mqtt protocol, and forestry personnel and firefighters can check various data through web pages and APP associated with the cloud, so that manpower and material resources are reduced. .
CN111625999A | Forest fire early warning model and system based on deep learning technology | The invention provides a forest fire early warning model. The architecture comprises an adjacent component, a periodic component and an external component, the construction process comprises the steps: S1, converting the air temperature, humidity, wind speed and precipitation of preprocessed meteorological data in each time intervalinto a four-channel approximate image matrix, and then dividing atime axis into two segments which represent the relation of proximity and period similarity of all positions in a time flow; s2, respectively inputting the image matrix in each time slice into an adjacent component and a periodic component for modeling; s3, endowing results of different components with different weights through the parameter matrix, and fusing output results of the adjacent component and the periodic component into a residual component XRes; and S4, mapping an XRes and XExt integration result to [-1, 1] through a Tanh function. According to the invention, a neural network structure with a deep residual network as a core is used to construct a forest fire early warning model. | 1. The forest fire early warning model based on the deep learning technology is characterized in that the forest fire early warning model takes a deep residual error network as a core, the system structure of the forest fire early warning model comprises three components, namely a proximity component, a periodic component and an external component, and the construction process comprises the following steps: s1, constructing components, wherein the adjacent components and the periodic components use the same component units formed by connecting a multilayer convolutional neural network and a residual error unit, and the external components are formed by extracting characteristic attribute information and inputting a two-layer fully-connected neural network; s2, model construction, namely, fusing the results of the adjacent components and the periodic components to obtain a residual error component X Res And the result is then communicated to the external component X Ext The output of the step (2) is further integrated, and the inheritance result is mapped to a prediction range through a Tanh function to obtain a prediction result; s3, preparing data, namely converting the air temperature, the humidity, the wind speed and the precipitation in each time interval into a matrix of an approximate image of four channels respectively by using the preprocessed meteorological data; constructing a group of time sequence data sets by the continuous image matrix according to the time sequence; dividing the time sequence data into two parts, wherein one part is used as a training set for model training, and the other part is used as a verification set for model verification; s4, model training, namely inputting the image matrix in the time slice to the corresponding adjacent component and the corresponding periodic component according to a specific time interval by utilizing a training set; inputting external data corresponding to time into an external component; obtaining a prediction by a model Comparing the actual result with the predicted time to calculate errors, and obtaining internal parameters of the model through iterative repeated operation to realize automatic optimization of the model; and S5, carrying out model verification, and further optimizing the model by using the verification set in the same step of S4 to obtain the model with better effect. . 2. The deep learning technique-based forest fire early warning model according to claim 1, wherein the adjacent component and the periodic component have the same network structure and are composed of a convolution unit and a residual unit. . 3. The deep learning technology-based forest fire early warning model as claimed in claim 1, wherein the external component structure takes the date of occurrence of the historical fire and holidays as feature vectors E of external privacy t 。 . 4. The deep learning technique-based forest fire early warning model as claimed in claim 2, wherein the network structure is a multilayer convolutional neural network, and the adjacent components adopt several adjacent time moments [ X ] of each time moment t-i 、X t-(i-1) 、…、X t-1 ]Together modeling and connecting the axes into a tensor Finally performing convolution, e.g. In the above formula, f represents an activation function, the parameters learned for the first layer. . 5. The deep learning technique-based forest fire early warning model according to claim 1, wherein the data preprocessing in the step S3 comprises: a1, carrying out grid-shaped partition on the experimental area; a2, collecting data of meteorological stations in the test area, and performing Krigin interpolation analysis according to the size of the separated grids to generate continuous distribution grid data of each meteorological factor; a3, normalizing each meteorological factor, and converting all data into [ -1, 1 [ -1 [ ]]The normalization formula is as follows, y is 2 × (x-x) min )/(x max -x min ) -1, where x is each data corresponding thereto, y is the normalized result, x min Is the minimum value, x, in the class data max Is the maximum value in the class data; a4, calculating the weather index of the forest fire, adopting the process of grading and summing the gradient of each meteorological factor element, and then carrying out gradient grading on the HTZ value to obtain different fire alarm grades. . 6. A forest fire early warning system based on the forest fire early warning model component of any claim 1 to 5, characterized by that, the said system adopts the layered structure, each layer is independent each other, including data resource layer, service layer, business layer and application layer; the data resource layer comprises raster vector data, and the service layer is responsible for processing data and providing a computing environment for prediction; the business layer is responsible for data management and fire risk prediction; the application layer realizes the display, query and visualization operation of data. . 7. A forest fire early warning system as claimed in claim 6 wherein the data resource layer comprises a basic geographic data module, a meteorological data module, a remote sensing data module and a metadata module. . 8. The forest fire early warning system of claim 6, wherein the service layer comprises a deep learning computation framework module, a data pushing module and a data space interpolation module. . 9. The forest fire early warning system of claim 6, wherein the business layer comprises a fire risk prediction module, a basic geographic data management module, a meteorological data acquisition and management module and a remote sensing data processing and management module; the application layer comprises a display module and a fire risk query module.
CN112102575A | Forest area fire prevention monitoring terminal early warning method, base station early warning method, early warning system and storage medium | The invention discloses a forest area fire prevention monitoring terminal early warning method, a base station early warning method, an early warning system and a storage medium. The monitoring terminal early warning method comprises a monitoring and early-warning step: if the collected air temperature is monitored to exceed an air temperature early-warning threshold, reporting the collected air temperature;, and the method is characterized by further comprising an air temperature early-warning threshold generation step before the monitoring and early-warning step; and at the air temperature early-warning threshold generation step, an air temperature early-warning threshold is determined according to the fire risk degree of a current monitoring point, the higher the fire risk is, the lowerthe air temperature early warning threshold value is. According to the forest area fire prevention monitoring terminal early warning method, the air temperature early warning threshold values are determined according to the fire risk degrees of the monitoring points, so that the air temperature early warning threshold values of the monitoring points are associated with the fire risk degrees of the monitoring points, the air temperature early warning threshold values can be adjusted according to the fire probability, and the monitoring points are monitored in a targeted mode. | 1. A forest fire prevention monitoring terminal early warning method comprises the following steps: if the monitored air temperature exceeds the air temperature early warning threshold, reporting the collected air temperature, and the method is characterized by further comprising the step of generating the air temperature early warning threshold before the step of monitoring and early warning: and determining a temperature early warning threshold according to the fire risk degree of the current monitoring point, wherein the higher the fire risk is, the lower the temperature early warning threshold is. 2. The forest fire prevention monitoring terminal early warning method as claimed in claim 1, wherein before the temperature early warning threshold value generating step, the forest fire prevention monitoring terminal early warning method further comprises an information receiving step of: and receiving the fire risk of the current monitoring point sent by the base station. 3. The forest fire monitoring terminal early warning method as claimed in claim 2, wherein before the information receiving step, the method further comprises an air temperature reporting step: and collecting the air temperature of the current monitoring point and reporting the air temperature to the base station so that the base station can calculate the fire risk of the monitoring point. 4. The forest fire prevention monitoring terminal early warning method as claimed in claim 1, wherein: the monitoring and early warning step further comprises the following steps: and if the air temperature is not reported when the data reporting interval duration is exceeded, reporting the currently acquired air temperature to the base station. 5. The forest fire prevention monitoring terminal early warning method as claimed in claim 4, wherein: the data reporting interval duration is determined according to the fire risk degree of the current monitoring point, and the higher the fire risk is, the shorter the data reporting interval duration is. 6. A forest fire prevention base station early warning method comprises the following fire risk calculation steps: calculating corresponding fire risks according to the fire risk meteorological factors, and is characterized by further comprising a temperature early warning threshold value generation step: and sending the fire risk to the monitoring terminal so that the monitoring terminal can determine the temperature early warning threshold value according to the fire risk. 7. The forest fire prevention base station early warning method of claim 6, wherein: five fire risk meteorological factors are respectively correction indexes of air temperature, minimum relative humidity, precipitation and subsequent continuous precipitation-free days, maximum wind power grade and influence of biological and non-biological climatic seasons; and receiving the air temperature from the monitoring terminal, and/or automatically collecting the other four fire weather factors. 8. The forest fire prevention base station early warning method of claim 7, wherein: and if receiving the new air temperature sent by the monitoring terminal, re-executing the fire risk calculation step and the air temperature early warning threshold value generation step. 9. The utility model provides a forest fire prevention early warning system, includes basic station and a plurality of monitor terminal, adopts wireless communication between basic station and each monitor terminal, and monitor terminal data acquisition then reports data to the basic station, and the basic station reports its characterized in that to the data received: the monitoring terminal can execute the forest fire prevention monitoring terminal early warning method according to any one of claims 1 to 5, and the base station can execute the forest fire prevention base station early warning method according to any one of claims 6 to 8. 10. A computer-readable storage medium having stored thereon a computer program, characterized in that: the program is executed by a processor to realize the forest fire monitoring terminal early warning method according to any one of claims 1 to 5 or the forest fire prevention base station early warning method according to any one of claims 6 to 8.
LU500123B1 | A real-time forest fires detection system based on robust multi-modality learning | The invention discloses a real-time forest fires detection system based on robust multi-modality learning, belonging to the technical field of forest fireworks safety monitoring. The method comprises the following steps: firstly, uniformly arranging forest fireworks data acquisition modules in the forest, wherein the forest fireworks data acquisition modules comprise forest fireworks image data collectors; Secondly, a robust multi-view detection module is set on the background server; Then the forest fireworks image data collector inputs the forest fireworks image data to the background server through the data transmission module; Finally, the robust multi-view detection module located on the background server processes and detects the input forest fireworks image data, so as to judge whether there is a fireworks accident in the forest; The robust multi- view detection module in the patented method has high robustness, and the patented method realizes real-time monitoring of forest fireworks accidents, with high monitoring precision and scalability. | 1. À real-time forest fires detection system based on robust multi-modality learning, characterized in that: the system includes: the forest fireworks data acquisition module is used for acquiring forest fireworks data in real time; the data transmission module is used for transmitting the forest fireworks data collected in real time to the background server; robust multi-view detection module, located in the background server, used to detect forest fireworks data, so as to judge whether there is a fireworks accident in the forest; the working principle of the system: firstly, the forest fireworks data is collected in real time by the forest fireworks data collection module, and then by the number; according to the transmission module, the forest fireworks data collected in real time are transmitted to the background server, and finally detected by the robust multi-view detection module; measuring forest fireworks data, so as to judge whether there are fireworks accidents in the forest. 2. The real-time forest fires detection system based on robust multi-modality learning according to claim 1, characterized in that the forest fireworks data acquisition module comprises a plurality of forest fireworks image data collectors uniformly arranged in the forest. . 3. The real-time forest fires detection system based on robust multi-modality learning according to claim 1 or 2, wherein, the forest fireworks data acquisition module comprises a plurality of temperature sensors or/and a plurality of humidity uniformly arranged in the forest; sensors or/and several smoke alarms or/and several pressure sensors. 4. The real-time forest fires detection system based on robust multi-modality learning according to claim 2, which is characterized by uniformity: several forest fireworks image data collectors arranged in the forest all include monitoring cameras. 5. The real-time forest fires detection system based on robust multi-modality learning according to claim 1, 2 or 4, characterized in that establishing the robust multi-view detection module comprises the following steps: S1, firstly establishing an initial robust multi-view detection model; S2, then solving the parameters of the robust multi-view detection model, that is, solving the final classification plane; S3, finally, the robust multi-view detection model is verified by experiments. . 6. The real-time forest fires detection system based on robust multi-modality learning according to claim 5, characterized in that: S1 comprises the following steps: S11, firstly, obtaining a sample data set, wherein the sample data set comprises a training set and a test set, and the sample data is trained in a centralized manner; after the sets are input into the robust multi-view detection model, they are all processed into multi-view data sets, which adopt multi-view; the angular regularization term relation matrix q is as follows:. 411. 421 ‘* 9ma Q= fa Gaz z ma a) Qa da °° ma in which qm, d represents the data point of the d-th view of the same object at tm time, m = [1,2,3, … r], d = [1,2, 3, ..., pl, where r and p are positive integers; S12, selecting features of the same object through L2,1 norm constraints, and finally selecting the most relevant features and setting samples XeRm, m = [1, 2, 3, ..., r], let the relational matrix QERmxd, m = [1, 2, 3, ..., r], d = [1, 2, 3, ...,> pl, R and p are both positive integers, and finally the column vector yeRd, d = [1, 2, 3, … pl] 1s obtained, and the column vector y is as follows: 411 921 * Im X1 y=Q'x= a G22 z mz 2 Qa da °° Ama) \Xm the formula constrained by L2,1 norm is as follows: Ql: = ell, =D [2721 q/:(3) S13, establishing an objective function, selecting the most relevant feature of the same object according to S12, and obtaining a first objective function from the perspective corresponding to the most relevant feature, wherein the first objective function is expressed as: W,111? UATE ly, + en 13 + 14,0, + ev, 113 + Blla, — QTazll3 + 51012, «+ (¦ [2] + LAN) min ered PT Tren ee Ma IY) W1,W2,Y1,V2,Q1 IBw; + ey; ¦¦3 + [¦B,w, + ey, Il then another objective function is expressed as: A ES (IEE + EN) mit 61. 62.02 A1, + e&, 12 + 11424, + e&, 113 in which the original data matrices A1, Az, Bı, By, in which A; € R"1X(d1H1), A, € R”1X(42+1) represents the data sets of the first and second perspectives of the positive class respectively, and B, € R”2. 7. The real-time forest fires detection system based on robust multi-modality learning according to claim 6, which 1s characterized in that S2 specifically comprises the following steps: S21, input into the training set, and set the original initial data matrix A 1, A 2, B 1, B 2 corresponding to the training set, in which A, € RM*(@1+ A, € RM1X(42+ shows the data set of the first angle and the second angle of a positive class, B, € R”2x, 1) for the middle Q to obtain Q, = (2Ba;a; + DY)" (2Ba,al) (6) S23, fixing Q, update z € R(d1+d2+2)x1 and define My, = ¦A, e] My = [A; e] Mp = [B, e¦Mp, =[B, e]G, = Mj; M, G, = Ma M, H, = Mp, Mg H, = ME Mp, , and c; = ÖllQ4ll2.1 M,,, = ¦A,E, —QTA,E,] the first objective function is then shown as: 2 ¦ G, ” + BE M OM reg eR make G = ¦“ 6, H = ¦ n,) K, = G+BM;,, Ma, + I ‚by the following formula: K,z = 1Hz (8) according to the characteristic value above, z and Q are obtained, and T =t + 1 1s set; S24, repeat S22 and S23 until convergence, so as to determine the final classification plane z. 8. The forest fireworks real-time monitoring method based on robust multi-view adopts the method as claimed in any one of claims 1 to 7 above; the real-time forest fires detection system based on robust multi-modality learning angle specifically comprises the following steps: Al, firstly, uniformly arranging forest fireworks data acquisition modules in a forest, wherein the forest fireworks data acquisition module comprises a forest fireworks image data collector which is mainly used for collecting forest fireworks image data in real time, and the forest fireworks image data comprises tree image data, fire image data, smoke image data, other animal and plant image data and other image data which can be monitored and photographed; A2, setting a robust multi-view detection model on a background server; A3, then the forest fireworks image data is input to the background server by the forest fireworks image data acquisition module through the data transmission module; A4, finally, the input forest fireworks image data is processed and detected by the robust multi-view detection model located on the background server, so as to judge whether there is a fire in the forest. 9. The forest fireworks real-time monitoring method based on robust multi-view according to claim 8, wherein the step A4 specifically comprises the following steps: A41, firstly, processing the forest fireworks image data, mainly extracting each feature in the image data as each visual angle, so as to obtain a multi-view data set; A42, after the multi-view data set is obtained, the distance between each data point in the multi-view data set and different hyperplanes is calculated by the detection model; Then, according to the distance between data points and different hyperplanes and the discriminant function y, the detection model obtains the function value of y function; if y > 0, the data point is classified as +1 class, if y 10. The forest fireworks real-time monitoring method based on robust multi-view according to claim 9, wherein the A42 comprises the following steps: firstly, the distance between sample point and hyperplane 1s calculated according to the following formula: viewl: dist, ; = aw + Yıl +] dist,» = xp +4 +51] [wi llz lle II view2: dist, = [x2ws + vol + val dist, , = lama + 321 +52] ' lw I lle: 112 the above viewl formula represents the distance between the sample point of the first visual angle and the hyperplane; the above view2 formula represents the distance between the sample point of the second visual angle and the hyperplane; then solve the function value according to the discriminant function y, which is shown in the following formula: y= sign(disty + dist, — dist; , — dist, ;) (> (x > 0) the above sign function is a symbolic function, meeting sign(x) =
CN212966424U | Novel forest fire prevention early warning device | The utility model discloses a novel forest fire prevention early warning device, and relates to the technical field of forest fire prevention early warning, in particular to a novel forest fire prevention early warning device which comprises a supporting rod and a signal box, the outer surface of the supporting rod is fixedly connected with a fixing block, and the fixing block is rotatably connected with a supporting leg through a pin. According to the novel forest fire prevention early warning device, the infrared temperature sensor and the smoke sensor are arranged, so that the novel forest fire prevention early warning device has an effect of monitoring a forest in real time, the infrared temperature sensor, the smoke sensor, the alarm, the microprocessor, the GPS module and the servo motor are arranged in a matched mode, and the forest fire prevention early warning effect is achieved. In the using process, the servo motor rotates to enable the infrared temperature sensor to conduct all-around monitoring and sense temperature changes, when the temperature rises and the smoke concentration becomes large, the alarm gives an alarm, positioning is conducted through the GPS module, people are notified, the all-around monitoring effect is achieved, and the purpose of all-around monitoring is achieved. | 1. The utility model provides a novel forest fire prevention early warning device, includes bracing piece (1) and signal box (2), its characterized in that: the utility model discloses a supporting rod for the cigarette, including bracing piece (1), fixed block (3), supporting leg (4), bottom fixedly connected with backup pad (11) of cooperation piece (5), top fixedly connected with motor case (7) of bracing piece (1), the top of motor case (7) is fixedly connected with smoke detector (8) and siren (9) respectively, the surface of signal case (2) runs through there are infrared temperature sensor (10). . 2. A novel forest fire prevention early warning device as claimed in claim 1, wherein: the quantity of fixed block (3) has a plurality of, a plurality of fixed block (3) is on average divided into three groups, three groups fixed block (3) are the annular array and arrange. . 3. A novel forest fire prevention early warning device as claimed in claim 1, wherein: the bottom of the supporting rod (1) is fixedly connected with a bottom plate (6), the bottom of the bottom plate (6) is fixedly connected with a conical block (18), and the cross section of the bottom plate (6) is square. . 4. A novel forest fire prevention early warning device as claimed in claim 1, wherein: inner diapire fixedly connected with microprocessor (12) of signal case (2), the interior roof fixedly connected with GPS module (13) of signal case (2), smoke detector (8), siren (9), infrared temperature sensor (10) and GPS module (13) all pass through wire and microprocessor (12) electric connection, microprocessor (12) pass through wire and external power source electric connection. . 5. A novel forest fire prevention early warning device as claimed in claim 1, wherein: rivet (14) have been run through at the top of backup pad (11), the quantity of rivet (14) has a plurality of, a plurality of rivet (14) is on average divided into three groups, three groups rivet (14) are the annular array and arrange, the bottom fixedly connected with metal tooth (15) of backup pad (11), the quantity of metal tooth (15) has a plurality of, a plurality of metal tooth (15) are the rectangle array and arrange. . 6. A novel forest fire prevention early warning device as claimed in claim 1, wherein: the utility model discloses a signal box, including motor case (7), the inside of motor case (7) is provided with servo motor (16), the output of servo motor (16) and the bottom fixed connection of signal case (2), the top fixed connection of signal case (2) hides flashing (17), the diameter of hiding flashing (17) is greater than the width and the thickness of motor case (7).
CN110717393A | Forest fire automatic detection method and system based on infrared panoramic system | The invention discloses a forest fire automatic detection method and system based on an infrared panoramic system. The method at least comprises the steps that an original forest image acquisition step; a temperature analysis step; an image analysis step; a result phase and processing step; a false alarm filtering step; and a target confirmation step. The forest fire automatic detection system based on the method can effectively eradicate false alarms, is high in forest fire identification accuracy, and can realize stable and high early warning accuracy and discovery speed. | 1. An automatic forest fire detection method based on an infrared panoramic system is characterized by at least comprising the following steps: acquiring a forest original image; a temperature analysis step; an image analysis step; phase-converting the result and processing; a false alarm filtering step; a target confirmation step; the temperature analysis step and the image analysis step are both used for analyzing and processing the images obtained in the acquisition step, the result phase and processing step is used for performing and operation on the images finally obtained in the temperature analysis step and the images finally obtained in the image analysis step, the false alarm filtering step is used for performing false alarm filtering processing on the basis of the result phase and the images obtained in the processing step, and the target confirmation step is used for confirming the occurrence of forest fire on the basis of the images obtained in the false alarm filtering step. 2. The automatic forest fire detection method according to claim 1, wherein the image obtained in the obtaining step is a 16-bit infrared original image. 3. The method as claimed in claim 2, wherein the temperature analyzing step further comprises a step of performing gray scale correction on the vertical direction of the infrared original image, and if the resolution of the vertical direction of the infrared original image is set to 640, the method comprises the following steps: D′＝kD*(640-i) 2 in the formula: d' is the gray value after correction, D is the gray value before correction, i is the column number, and k is the constant coefficient. 4. A forest fire automatic detection method as claimed in claim 3, wherein said temperature analysis step further comprises an infrared temperature analysis step and an infrared temperature data segmentation step after said gray scale correction step, said infrared temperature analysis step obtains a corresponding temperature value based on said corrected gray scale value D' according to the thermal infrared image temperature and gray scale value response relationship, said infrared temperature data segmentation step performs temperature value segmentation based on said temperature value obtained by said infrared temperature analysis step to obtain an image containing said forest fire. 5. A forest fire automatic detection method as claimed in claim 4, characterised in that said image analysis step further comprises a filtering step of two-dimensional Gaussian filtering of said infrared raw image using the following matrix: . 6. the automatic forest fire detection method according to claim 5, wherein the image analysis step further comprises an adaptive threshold segmentation step after the filtering step, the adaptive threshold segmentation step performs an OTSU adaptive threshold segmentation on the image obtained in the filtering step by using an OTSU adaptive segmentation algorithm, divides the image into small image blocks according to a resolution of 64 x 64, and then performs the OTSU adaptive threshold segmentation on each small image block separately. 7. The automatic forest fire detection method according to claim 6, wherein the image analysis step further comprises an image erosion dilation processing step after the adaptive threshold segmentation step, and the image erosion dilation processing step performs erosion and dilation processing on the image obtained in the adaptive threshold segmentation step by using an image erosion dilation algorithm. 8. The automatic forest fire detection method according to claim 7, wherein the anding step is used for anding the image finally obtained in the temperature analysis step with the image finally obtained in the image analysis step, and specifically comprises: and carrying out AND operation on the image obtained in the infrared temperature data segmentation step and the image obtained in the image corrosion expansion processing step. 9. The method as claimed in claim 8, wherein the false alarm filtering step performs false alarm filtering processing based on the result phase and the image obtained by the processing step using at least one of the following measures: the first measure is as follows: setting a fixed region without alarm, and calculating to obtain a corresponding image coordinate value according to the fixed phase frequency turntable orientation and the pitch coordinate value to filter false alarms; and step two: removing targets which are fixed in the image and have the similar image and temperature characteristics with forest fire to filter false alarms; taking the third step: filtering false alarms by the moving speed of a moving target which has similar image and temperature characteristics with forest fire in the image; and step four: false alarms caused by the sun are filtered out. 10. An automatic forest fire detection system based on an infrared panoramic system, characterized in that the system automatically detects forest fires using a method according to any one of claims 1-9.
KR20230032395A | Wildfire Early Detection Device | The present invention relates to a forest fire early detection device. More specifically, the forest fire early detection device comprises: a main body provided in a C-shape so as to be easily caught on a part of the body of a wild animal; a detecting unit built into both ends of the main body to detect forest fires; and a communication unit connected to a management terminal to enable wireless communication, and transmitting the forest fire signal detected by the detecting unit to the management terminal. | 1. A main body provided in a C shape to be easily caught on a part of the body of a wild animal;Sensors built into both ends of the main body to detect a forest fire; andA forest fire early detection device comprising a; communication unit connected to a management terminal to enable wireless communication and transmitting a forest fire signal detected by the detection unit to the management terminal. 2. According to claim 1,the sensor,A CO sensor that measures carbon monoxide floating in the air in real time when a forest fire occurs and determines that a forest fire has occurred if it is greater than a predetermined reference value; andA location sensor that tracks the current location based on GPS when it is determined that a forest fire has occurred from the CO sensor;The fire signal isA forest fire early detection device, characterized in that it includes the current location where it is determined that a forest fire has occurred. 3. According to claim 2,the sensor,A solar battery that converts light energy into electrical energy to supply power semi-permanently to supply power to the CO sensor, position sensor, and communication unit, and embeds surplus electrical energy; forest fire early detection, characterized in that it further comprises Device. 4. According to claim 1,the body,A forest fire early detection device comprising a; contact part made of a silicon material to minimize friction that may occur due to the movement of wild animals. 5. According to claim 1,the body,The forest fire early detection device further comprising an LED unit connected to the detection unit and outputting different colors depending on whether the detection unit is operating. .
CN202650186U | Forest fire early warning system based on uncooled infrared temperature detector | The utility model provides a forest fire early warning system based on an uncooled infrared temperature detector. The forest fire early warning system comprises at least one uncooled infrared temperature detector, a network and an alarm server. The uncooled infrared temperature detector and the alarm server are connected with the network through respective network transmission equipment. The forest fire early warning system of the utility model can solve a problem of difficult determination of an alarm threshold caused by the uncertainty of a detection distance, atmospheric transmittance and air humidity, and the rate of false alarm and missing alarm is effectively reduced. | 1. forest fires early warning system based on the uncooled ir hygrosensor, it is characterized in that, comprise at least one uncooled ir hygrosensor, network, Alarm Server, described uncooled ir hygrosensor and described Alarm Server pass through respectively network communication and transmission equipment and described network connection separately. 2. forest fires early warning system according to claim 1, it is characterized in that, described Alarm Server comprises data acquisition module, characteristic extracting module and the alert service module that links to each other successively, and described data acquisition module is by the temperature data in the detective field of view angle of described network collection uncooled ir hygrosensor and be transferred to characteristic extracting module; Described characteristic extracting module passes to the alert service module with the unusual fluctuations situation of temperature, in time sends warning by the alert service module. 3. forest fires early warning system according to claim 2 is characterized in that, described Alarm Server also comprises characteristics analysis module, and described characteristic extracting module is connected with described alert service module by described characteristics analysis module. 4. according to claim 1 to one of 3 described forest fires early warning systems, it is characterized in that, also comprise digital tripod head, each described uncooled ir hygrosensor is connected with digital tripod head. 5. according to claim 1 to one of 3 described forest fires early warning systems, it is characterized in that, also comprise the warning client, described Alarm Server is connected by Wide Area Network with the warning client, and providing alert service to the warning client, described warning client is forest fire protection alarm and command systems at different levels and/or third party system. 6. forest fires early warning system according to claim 5 is characterized in that, also comprises encoder, and described scrambler is connected with the uncooled ir hygrosensor, and described demoder is connected with Alarm Server and/or warning client. 7. forest fires early warning system based on the uncooled ir hygrosensor, it is characterized in that, comprise the bottom Alarm Server and with at least one deck upper strata Alarm Server of described bottom Alarm Server by network connection, described bottom Alarm Server is the Alarm Server of the described forest fires early warning system of one of claim 1 to 6. .
WO2023020057A1 | FIRE SPREADING SIMULATION ACCELERATION METHOD AND SYSTEM BASED ON MODEL SIMPLIFICATION | Disclosed in the present invention are a fire spreading simulation acceleration method and system based on model simplification. The method comprises: acquiring forest fire point monitoring data and extracting an affected area boundary of a forest fire, so as to obtain affected area boundary information; determining speed sets of key parameters of a spreading model according to the affected area boundary information, and constructing an initial spreading model; simplifying the initial spreading model to obtain a simplified discrete spreading model; and dynamically simulating an affected area on the basis of the simplified discrete spreading model. The system comprises: an information extraction model, an initial model construction model, a simplification module and a dynamic simulation model. By means of the present invention, the time required for completing dynamic simulation of an affected area can be reduced while the prediction precision is ensured. The fire spreading simulation acceleration method and system based on model simplification in the present invention can be widely applied in the field of geographic information processing. | 1. A fire spread simulation acceleration method based on model simplification, characterized in that it comprises the following steps:S1. Obtain forest fire fire point monitoring data and extract the boundary of the affected area of the forest fire to obtain the boundary information of the affected area;S2. Determine the speed set of the key parameters of the spreading model according to the boundary information of the disaster-affected area and construct the initial spreading model;S3. Simplifying the initial spreading model to obtain a simplified discrete spreading model;S4. Perform dynamic simulation of the disaster-affected area based on the simplified discrete sprawl model. 2. According to claim 1, a method for accelerating the simulation of fire spread based on model simplification, characterized in that, the step of obtaining forest fire fire point monitoring data and extracting the disaster-affected area boundary of forest fire to obtain the disaster-affected area boundary information, comprises Specifically include:S11. Download the surface temperature data obtained by satellite detection from the forest fire fire point monitoring website and read the original thermal infrared data set in the surface temperature data;S12. Screen fire point information according to the original thermal infrared data set;S13. Extracting the actual boundary of the affected area of the forest fire according to the fire point information. 3. A fire spread simulation acceleration method based on model simplification according to claim 2, characterized in that the step of determining the speed set of the key parameters of the spread model and constructing the initial spread model according to the boundary information of the disaster area includes:Select the research area Ω and generate n discrete points in the research area Ω: x1, x2, x3,…, xn∈ Ω, and set the corresponding velocity set for these n discrete points: F(x1) ,F(x2),F(x3),…,F(xn). 4. A fire spread simulation acceleration method based on model simplification according to claim 3, wherein the step of simplifying the initial spread model to obtain a simplified discrete spread model specifically includes:S31. Roughly classify the discrete points in the small triangle area that have not been correctly classified into k groups of data subsets according to the size of the Euclidean distance between them;S32. Traverse the k sets of data subsets, select 4 discrete points in each set of data subsets as a 4-point group, and the number of 4-point groups is k groups;S33, judging whether each group of 4 points is in the same small triangle area;S34. Keep the 4-point groups included in the same small triangle and set the 4-point groups that are not in the same small triangle as null values;S35, traverse all non-empty 4-point groups, remove redundant 4-point groups belonging to the same small triangle, and the number of remaining 4-point groups is k' groups;S36. Traversing n discrete points in the area, and judging that the discrete point xiand a certain 4-point group belong to the same small triangle, then adding the discrete pointxito the class represented by the 4-point group; judging that the discrete pointxidoes not Belong to any one of the k' 4-point groups, then add the point to the residue array, and the residue array is used to store the discrete points that need to be traversed in the next iteration;S37. Add the convex hull boundary points of the class represented by each group of k' 4-point groups to the residue array and remove the duplicates, and add the convex hull boundary points of the class represented by each group of k' 4-point groups to In the final_TB array and deduplication, the final_TB array is used to store known convex hull boundary points;S38. Repeat steps S31-S37 until the residue array is completely consistent with the final_TB array, obtain discrete points and their velocity sets required by the simplified model, and generate a simplified discrete spread model. 5. According to claim 4, a method for simulating fire spread based on model simplification, wherein the step of judging whether each 4-point group is in the same small triangular area includes:S331. Find 3 discrete points in each 4-point group, judge whether these 3 points x1, x2, x3are not collinear, judge that the points x1, x2, x3are not collinear, go to step S312, otherwise, continue to search for 3 discrete points that are not collinear;S332. Select a point other than the three non-collinear points in the 4-point group as the fourth point x4, and obtain the approximate reconstruction according to the preset reconstruction formula S333. Calculate the error between speed sets If it is judged that the error is less than the preset threshold, then find the group of 4 points belonging to the same small triangle. 6. A method for accelerating fire spread simulation based on model simplification according to claim 5, wherein the expression of the preset reconstruction formula is as follows: In the above formula, β1, β2, and β3represent convex combination coefficients, which satisfy the following expressions:x4=β1·x1+β2·x2+β3·x3,β1+β2+β3=1. 7. A fire spread simulation acceleration system based on model simplification, characterized in that it includes:The information extraction module is used to obtain forest fire fire point monitoring data and extract the boundary of the affected area of the forest fire to obtain the boundary information of the affected area;The initial model construction module is used to determine the speed set of the key parameters of the sprawl model according to the boundary information of the disaster area and construct the initial sprawl model;The simplification module is used to simplify the initial spread model to obtain a simplified discrete spread model;The dynamic simulation module performs dynamic simulation of the disaster-affected area based on the simplified discrete sprawl model. .
CN119399510A | Screening method of sensitive disaster-inducing factors influencing forest fire | The invention discloses a method for screening sensitive disaster-inducing factors influencing forest fire, which comprises the following steps of: 1, carrying out terrain acquisition on a forest to obtain terrain influence factors; 2, analyzing terrain influence factors of the forest to obtain terrain evaluation information; 3, collecting map information of the forest, and obtaining other influence factors; 4, analyzing other influence factors to obtain evaluation information of other influence factors; 5, forest image information is collected through unmanned equipment, the forest image information is processed, and image analysis factors are obtained; step 6, analyzing the image analysis factors to obtain image analysis evaluation information; and step 7, collecting the meteorological environment of the position where the forest is located, and obtaining meteorological influence factors. According to the invention, more comprehensive screening of sensitive disaster-inducing factors influencing forest fire can be carried out. | 1. The screening method of the sensitive disaster causing factors affecting the forest fires is characterized by comprising the following steps of:Step one, collecting the terrains of forests and obtaining the terrains influencing factors;analyzing the terrain influence factors of the forest to obtain terrain evaluation information;acquiring map information of a forest, and acquiring other influencing factors;analyzing other influence factors to obtain evaluation information of the other influence factors;Acquiring forest image information through unmanned equipment, and processing the forest image information to acquire image analysis factors;step six, analyzing the image analysis factors to obtain image analysis evaluation information;step seven, collecting the meteorological environment of the position of the forest, and obtaining meteorological influence factors;Analyzing the weather influence factors to obtain weather influence evaluation information;And step nine, analyzing and grading all the acquired evaluation information. 2. The method for screening sensitive disaster causing factors for influencing forest fires according to claim 1, wherein the topography influencing factors comprise abnormal gradient information and altitude information;The terrain evaluation information comprises a first-level terrain evaluation, a second-level terrain evaluation and a third-level terrain evaluation, the terrain influence factors are analyzed, and the specific process for obtaining the terrain evaluation information is as follows:extracting the acquired topography influence factors, and extracting abnormal gradient information from the topography influence factors, wherein the abnormal gradient information comprises the total number of slopes with gradient larger than a preset value, the number of sunny slopes with gradient larger than the preset value and the number of shady slopes with gradient larger than the preset value;calculating the ratio of the number of sunny slopes with the gradient larger than a preset value to the total number of slopes with the gradient larger than the preset value, and obtaining a first parameter;Calculating the total number ratio of the number of the back-to-back slopes with the gradients larger than a preset value to the total number of the slopes with the gradients larger than the preset value, and obtaining a second parameter;Extracting sea-tangle information, scoring the altitude information, and obtaining a third parameter, wherein the third parameter is a preset value m1 when the altitude information is greater than a preset value a 1;When the altitude information is at preset values a1 to a2, the third parameter is a preset value m2;when the altitude information is smaller than a preset value a2, the third parameter is a preset value m3;a1>a2,m1>m2>m3;Marking the first parameter as Z1, the second parameter as Z2, and the third parameter as Z3;When Z1 is smaller than a preset value, and Z2 and Z3 are all larger than the preset value, generating first-level terrain evaluation;when Z1 is larger than a preset value, Z2 is smaller than the preset value, and Z3 is larger than the preset value, generating a secondary terrain evaluation;and when Z1 is larger than a preset value, Z2 is smaller than the preset value, and Z3 is smaller than the preset value, generating three-level terrain evaluation. 3. The screening method of sensitive disaster causing factors affecting forest fires according to claim 1, wherein the specific process of acquiring map information of forests and other affecting factors is as follows:Collecting map information of a forest from the Internet, and marking outline of the forest on the map of the forest;And then collecting the number of resident gathering areas with the distance between the outside of the contour lines and the contour lines smaller than a preset value, and analyzing the map information of the forest to obtain forest area information, wherein the number of resident gathering areas and the forest area information form other influencing factors. 4. The method for screening sensitive disaster factors affecting forest fires according to claim 3, wherein the other influence factor evaluation information comprises primary influence evaluation, secondary influence evaluation and tertiary influence evaluation;analyzing other influence factors to obtain evaluation information of the other influence factors;Extracting other acquired influence factors, extracting the quantity of resident aggregation areas and forest area information from the other influence factors, calculating the ratio of the forest area information to the quantity of resident aggregation areas, and acquiring influence evaluation parameters;when the influence evaluation parameter is larger than a preset value f1, a first-level influence evaluation is generated, when the influence evaluation parameter is between the preset values f1 and f2, a second-level influence evaluation is generated, and when the influence evaluation parameter is smaller than the preset value f2, a third-level influence evaluation is generated. 5. The method for screening sensitive disaster causing factors affecting forest fires according to claim 1, wherein the image analysis factors are obtained as follows:Selecting a corresponding number of unmanned equipment according to a preset selection rule, and acquiring forest image information according to a preset acquisition rule through the unmanned equipment;the forest image information comprises first image information and second image information;Processing the first image information to obtain the number of reflective objects, the number of personnel and the number of preset markers;And processing the second image information to obtain the number of the luminous objects and the number of the infrared abnormal areas. 6. The method for screening sensitive disaster factors affecting forest fires according to claim 5, wherein the specific process of processing the first image information to obtain the number of reflective objects, the number of people and the number of preset markers is as follows:Extracting first image information acquired by a single unmanned equipment, and detecting the number of objects with brightness larger than a preset value from the first image information;then, a human body identification model is imported into the first image information, and the number of the human body models identified is detected from the first image information;Then, a preset marker model is imported into the first image information, and the number of the preset marker models is detected from the first image information;then calculating the sum of the number of objects, the sum of the number of human models and the sum of the number of preset marker models, which are acquired by all unmanned equipment and have the brightness larger than a preset value, and acquiring the number of reflective objects, the number of personnel and the number of preset markers;the specific process of processing the second image information to obtain the number of the luminous objects and the number of the infrared abnormal areas is as follows:extracting second image information acquired by a single unmanned device, and acquiring the number of light emitting positions with brightness larger than a preset value from real-time images of the second image information;extracting the number of areas with the color depth larger than a preset value from the real-time infrared image of the second image information;And then calculating the sum of the number of the luminous positions with the brightness larger than a preset value and the sum of the number of the areas with the color depth larger than the preset value, which are acquired by all unmanned equipment, namely acquiring the number of the luminous objects and the number of the infrared abnormal areas. 7. The method for screening sensitive disaster factors affecting forest fires according to claim 5, wherein the image analysis evaluation information includes a first image analysis evaluation, a second image analysis evaluation, and a third image analysis evaluation;The specific process of analyzing the image analysis factors and obtaining the image analysis and evaluation information is as follows:When the analyzed image is the first image information, extracting the number of reflective objects, the number of personnel and the number of preset markers;When the number of the reflective objects is smaller than a preset value, the number of personnel is smaller than the preset value and the number of the preset markers is smaller than the preset value, generating a first image analysis and evaluation;When any one of the number of the reflective objects, the number of the personnel and the number of the preset markers is larger than a preset value, generating a second image analysis and evaluation;and when any two or more of the number of the reflective objects, the number of the personnel and the number of the preset markers are larger than a preset value, generating a third image analysis and evaluation. 8. The method for screening sensitive disaster factors affecting forest fires according to claim 1, wherein the weather-influence assessment information includes a primary weather assessment, a secondary weather assessment and a tertiary weather assessment;the specific process of analyzing the weather influence factors and obtaining the weather influence evaluation information is as follows:Extracting collected weather influencing factors, wherein the weather influencing factors comprise precipitation information in a preset time period and temperature information in the preset time period;when the precipitation amount in the preset time period is larger than a preset value and the temperature information in the preset time period is smaller than the preset value, generating a primary weather assessment;Generating a secondary weather assessment when the precipitation amount in the preset time period is smaller than a preset value and the temperature information in the preset time period is smaller than the preset value;in addition to the above conditions, three levels of weather assessment are generated. 9. The method for screening sensitive disaster causing factors affecting forest fires according to any one of claims 1 to 8, wherein the obtained rating content obtained by analyzing and rating all the obtained evaluation information comprises a primary forest rating, a secondary forest rating and a tertiary forest rating;the primary forest rating, the secondary forest rating and the tertiary forest rating are obtained by extracting the obtained terrain evaluation information, other influence factor evaluation information, image analysis evaluation information and weather influence evaluation information;when the evaluation grades of the terrain evaluation information, the other influence factor evaluation information, the image analysis evaluation information and the weather influence evaluation information are all first-class, generating a first-class forest grade;When one secondary level exists in the evaluation grades of the terrain evaluation information, the other influence factor evaluation information, the image analysis evaluation information and the weather influence evaluation information, generating a secondary forest grade;When two or more secondary or one tertiary of the evaluation grades of the terrain evaluation information, other influence factor evaluation information, image analysis evaluation information and weather influence evaluation information exist, three-stage forest ratings are generated. .
CN106530577A | Forest fire early-warning system based on Internet of Things | The invention provides a forest fire early-warning system based on the Internet of Things. The forest fire early-warning system comprises a monitoring device and a monitoring platform, wherein the monitoring device comprises a smoke sensor, a temperature sensor, a wind direction sensor, a camera and a controller; the smoke sensor, the temperature sensor, the wind direction sensor and the camera are connected with the controller; the wind direction sensor is connected with the camera; the camera is provided with a holder; the controller is provided with a wireless communication device, and the controller is connected with the monitoring platform by means of the wireless communication device; and the monitoring platform is in wireless connection with the monitoring device. The forest fire early-warning system can save manpower and material resources and discover a fire in time. | 1. a kind of forest fire early-warning system based on Internet of Things, it is characterised in that including monitoring device and monitor supervision platform； The monitoring device includes Smoke Sensor, temperature sensor, wind transducer, video camera and controller； The Smoke Sensor, the temperature sensor, the wind transducer and the video camera are connected with the controller, The wind transducer is connected with the video camera；The video camera is provided with head； The controller is provided with wireless communication apparatus, and the controller passes through the wireless communication apparatus and the monitor supervision platform Connection； The monitor supervision platform is wirelessly connected with the monitoring device. 2. the forest fire early-warning system based on Internet of Things as claimed in claim 1, it is characterised in that the video camera is arranged There is transparent fireproof coating. 3. the forest fire early-warning system based on Internet of Things as claimed in claim 1, it is characterised in that the controller connection There are temperature controller and fire barrier, the fire barrier is arranged on outside the monitoring device, the fire barrier and the temperature control Device connects, and the temperature controller controls the fire barrier and opens or closes. 4. the forest fire early-warning system based on Internet of Things as claimed in claim 1, it is characterised in that the monitor supervision platform sets It is equipped with audible-visual annunciator. 5. the forest fire early-warning system based on Internet of Things as claimed in claim 1, it is characterised in that the monitoring device sets Positioning unit is equipped with, the positioning unit is connected with the controller. 6. the forest fire early-warning system based on Internet of Things as described in any one of claim 1-5, it is characterised in that the prison Survey the solar panels that device is provided with power supply and is connected with the power supply.
CN112407079A | Crawler belt-type forest fire early-stage monitoring robot | The invention discloses a crawler belt-type forest fire early-stage monitoring robot, and relates to the field of forest fire monitoring machinery. According to the invention, the problems of high difficulty, difficulty in implementation, high cost, high labor intensity and high risk caused by the adoption of manual monitoring for early monitoring and early warning of forest fire in the prior artare solved. A driving shaft is horizontally and rotatably mounted at the rear end of a crawler belt platform, two wheel-track composite crawler belts are respectively mounted at two ends of the driving shaft, a self-balancing platform is mounted at the upper part of the crawler belt platform, the bottom of a monitoring mechanism is rotatably mounted on the crawler belt platform, and the monitoringmechanism is vertically arranged at the upper part of the self-balancing platform; the bottom of an obstacle removing mechanical arm is rotatably installed above the crawler belt platform, the obstacle removing mechanical arm is connected with the self-balancing platform through a slewing bearing, two obstacle removing poking pieces are oppositely arranged on the two sides of the obstacle removing mechanical arm respectively, and the obstacle removing poking pieces are horizontally arranged in front of the crawler belt platform in the length direction of the crawler belt platform. The robot is used for early monitoring of forest fire. | 1. The utility model provides a crawler-type early monitoring robot of forest fire which characterized in that: the crawler belt type automatic obstacle clearing device comprises a crawler belt chassis, a self-balancing platform (3), a monitoring mechanism (4), an obstacle clearing mechanical arm (5) and two obstacle clearing shifting plates (6), wherein the crawler belt chassis comprises a crawler belt platform (2), a driving shaft (8), a first driving mechanism and two wheel-track composite type crawler belts (1), the crawler belt platform (2) is horizontally arranged, the driving shaft (8) is horizontally and rotatably arranged at the rear end of the crawler belt platform (2) along the width direction of the crawler belt platform (2), the two wheel-track composite type crawler belts (1) are respectively and oppositely arranged at two sides of the crawler belt platform (2), the two wheel-track composite type crawler belts (1) are respectively arranged at two ends of the driving shaft (8), the first driving mechanism is arranged inside the crawler belt platform (2), the power output end of the first driving mechanism is connected with the driving shaft (8), the self-balancing platform (3) is arranged at the upper part of the crawler belt platform (2), the bottom of, monitoring mechanism (4) vertical setting is on the upper portion of self-balancing platform (3), and monitoring mechanism (4) pass through slewing bearing one and self-balancing platform (3) rotatable coupling, rotatable the installing in track platform (2) top in obstacle clearance arm (5) bottom, and obstacle clearance arm (5) pass through slewing bearing and are connected with self-balancing platform (3), and two obstacle removing plectrum (6) set up the both sides at obstacle clearance arm (5) relatively respectively, and the length direction level that removes obstacle plectrum (6) along track platform (2) sets up in track platform (2) the place ahead, and the one end that removes obstacle plectrum (6) is connected with track platform (2). 2. A crawler-type early forest fire monitoring robot as claimed in claim 1, wherein: each wheel-track composite type crawler (1) comprises an auxiliary crawler (11), a first crawler belt strip (12), a front driven wheel (13), a first driven wheel shaft (14), an auxiliary walking assembly (15), an auxiliary mounting side plate (16) and a switching walking assembly (17), wherein the front driven wheel (13) is mounted on the front end side part of a crawler platform (2) through the first driven wheel shaft (14), the auxiliary crawler (11) comprises an inner driving wheel (110), the inner driving wheel (110) is mounted on the rear end side part of the crawler platform (2) through a driving shaft (8), the inner driving wheel (110) is connected with the front driven wheel (13) through the first crawler belt strip (12), the auxiliary mounting side plate (16) is horizontally fixed on the side wall of the crawler platform (2) along the length direction of the crawler platform (2), and the switching walking assembly (17) is mounted on the front end side wall of the crawler platform (2), the auxiliary walking assembly (15) is installed on the auxiliary installation side plate (16), the auxiliary walking assembly (15) comprises an auxiliary wheel (151), an auxiliary wheel shaft (152), an electric power push rod (153) for deformation and an auxiliary rotating shaft (154), the bottom of a piston cylinder of the electric power push rod (153) for deformation is rotatably connected with the crawler platform (2) through the auxiliary rotating shaft (154), the auxiliary wheel (151) is rotatably connected with the top of a piston rod of the electric power push rod (153) for deformation through the auxiliary wheel shaft (152), and the outer circle of the auxiliary wheel (151) is meshed with the inner surface of the first crawler belt strip (12). 3. A crawler-type early forest fire monitoring robot as claimed in claim 2, wherein: the switching walking assembly (17) comprises a switching wheel (171), a switching wheel shaft (172), a wheel mounting shaft plate (173), a shaft plate connecting shaft (174) and a second driving mechanism, wherein the wheel mounting shaft plate (173) is an equilateral triangle steel plate, the wheel mounting shaft plate (173) is vertically arranged on the side part of the crawler platform (2), the shaft plate connecting shaft (174) is horizontally arranged between the wheel mounting shaft plate (173) and the crawler platform (2), one end of the shaft plate connecting shaft (174) is vertically and fixedly connected with one corner of the inner side wall of the wheel mounting shaft plate (173), the other end of the shaft plate connecting shaft (174) is rotatably connected with the side wall of the crawler platform (2), the second driving mechanism is arranged inside the crawler platform (2), the power output end of the second driving mechanism is connected with the other end of the shaft plate connecting shaft (174), the switching wheel (171) is arranged on one side of the wheel mounting shaft plate (173) far away from the crawler platform (2), the switching wheel (171) is rotatably connected with the other corner of the outer side wall of the wheel mounting shaft plate (173) through a switching wheel shaft (172). 4. A crawler-type early forest fire monitoring robot as claimed in claim 3, wherein: the auxiliary track (11) further comprises an outer driving wheel (111), a rear driven wheel (112), a second driven wheel shaft (113), a second track belt strip (114), two shaft mounting side plates (115) and a plurality of side plate fixing bolts (116), wherein the outer driving wheel (111) is mounted on a driving shaft (8) on one side of the inner driving wheel (110) far away from the track platform (2), the two shaft mounting side plates (115) are respectively vertically arranged on two sides of the inner driving wheel (110) relatively along the length direction of the track platform (2), shaft holes are respectively formed in the intersection of the two shaft mounting side plates (115) and the driving shaft (8), the driving shaft (8) is respectively and rotatably connected with the two shaft mounting side plates (115), the middle parts of the two shaft mounting side plates (115) are connected through the plurality of side plate fixing bolts (116), the rear driven wheel (112) is vertically arranged at the rear ends of the two shaft mounting side plates (115), the rear driven wheel (112) is rotatably connected with the two shaft mounting side plates (115) through a second driven wheel shaft (113), strip-shaped holes are formed in the intersection of the two shaft mounting side plates (115) and the second driven wheel shaft (113), the two driven wheel shafts (113) are rotatably connected with the two shaft mounting side plates (115) respectively, and the rear driven wheel (112) is meshed with the outer driving wheel (111) through a second crawler belt strip (114). 5. A crawler-type early forest fire monitoring robot as claimed in claim 4, wherein: each wheel-track composite type crawler belt (1) further comprises a plurality of damping walking units (7), and the damping walking units (7) are uniformly arranged on the side wall of the auxiliary mounting side plate (16) between the front driven wheel (13) and the inner driving wheel (110) from front to back along the length direction of the crawler belt platform (2). 6. A tracked forest fire early-stage monitoring robot as claimed in claim 1 or 5, wherein: each damping walking unit (7) comprises a driven damping wheel (71), a damping wheel shaft (72), a damping wheel mounting frame (73), an L-shaped rod piece (74) and a damping spring (75), wherein the damping wheel mounting frame (73) comprises a transverse connecting plate and two longitudinal supporting plates, the two longitudinal supporting plates are oppositely arranged and are fixedly connected with two ends of the transverse connecting plate vertically, the driven damping wheel (71) is arranged between the two longitudinal supporting plates of the damping wheel mounting frame (73), the driven damping wheel (71) is rotatably connected with the two longitudinal supporting plates of the damping wheel mounting frame (73) through the damping wheel shaft (72), a round hole is formed in the middle of the transverse connecting plate of the damping wheel mounting frame (73), the free end of a long rod of the L-shaped rod piece (74) penetrates through the round hole of the transverse connecting plate, a cylindrical bulge is arranged at the part of the free end of the long rod, and the, damping spring (75) cover is established on the stock of L type member (74), and the one end of damping spring (75) offsets with the quarter butt of L type member (74), and the other end of damping spring (75) offsets with the transverse connection board of shock attenuation wheel mounting bracket (73), and the quarter butt free end of L type member (74) and the lateral wall rigid coupling of supplementary installation curb plate (16), and the excircle of driven shock attenuation wheel (71) meshes with the internal surface of first track strap (12) mutually. 7. A crawler-type early forest fire monitoring robot as claimed in claim 6, wherein: the self-balancing platform (3) comprises a self-balancing upper plate (31), a self-balancing platform bottom plate (32), three upper ear plates (33), three lower ear plates (34), three guide posts (36), three balancing adjusting plates (37), three adjusting sleeves (38) and six adjusting plate connecting pin shafts (35), the self-balancing upper plate (31) and the self-balancing platform bottom plate (32) are sequentially and horizontally arranged above the crawler platform (2) from top to bottom, the self-balancing platform bottom plate (32) is arranged on the upper end face of the crawler platform (2), the upper end face of the self-balancing upper plate (31) is vertically and fixedly connected with the three guide posts (36) in an annular array mode, the three adjusting sleeves (38) are respectively sleeved on the three guide posts (36) in a sliding mode, the outer side wall of each adjusting sleeve (38) is provided with one lower ear plate (34), the lower end face of the self-balancing upper plate (31) is vertically and fixedly connected with the three upper ear, three ear board (33) of going up set up with three lower ear board (34) one-to-one respectively, are equipped with a balance adjustment board (37) between every lower ear board (34) of going up ear board (33) and corresponding, the one end of balance adjustment board (37) is passed through regulating plate connecting pin axle (35) and the last ear board (33) rotatable coupling who corresponds, the other end of balance adjustment board (37) with through regulating plate connecting pin axle (35) and the lower ear board (34) rotatable coupling who corresponds. 8. A crawler-type early forest fire monitoring robot as claimed in claim 7, wherein: remove barrier plectrum (6) including removing barrier front bezel (61), two plectrum boards (62) and two preceding electric power push rod (63), remove vertical front end lateral wall rigid coupling of fixing in track platform (2) of barrier front bezel (61), two plectrum boards (62) set up the front side removing barrier front bezel (61) along the length direction level of track platform (2) respectively relatively, the one end of two plectrum boards (62) is respectively through two first plectrum round pin axles and remove barrier front bezel (61) rotatable coupling, every plectrum board (62) inside wall and remove and all be equipped with one preceding electric power push rod (63) between the barrier front bezel (61) the terminal surface, the electric cylinder bottom of preceding electric power push rod (63) is through second plectrum round pin axle and remove barrier front bezel (61) rotatable coupling, the electric push rod top of preceding electric power push rod (63) is through rotatable coupling between third plectrum round pin axle and the plectrum board (62) inside wall. 9. A crawler-type early forest fire monitoring robot as claimed in claim 8, wherein: the obstacle clearing mechanical arm (5) comprises a rotary support (51) for obstacle clearing, a mechanical arm bottom shaft (52), an L-shaped telescopic rod (53), a front telescopic rod (54) and a circular saw (55), wherein the rotary support (51) for obstacle clearing is installed on the upper end surface of a self-balancing platform (3), the lower end of the mechanical arm bottom shaft (52) is vertically and fixedly installed in an inner hole of the rotary support (51) for obstacle clearing, the mechanical arm bottom shaft (52) is rotatably connected with the self-balancing platform (3) through the rotary support (51) for obstacle clearing, a long rod of the L-shaped telescopic rod (53) is horizontally arranged, the bottom of an electric cylinder of the L-shaped telescopic rod (53) is fixedly connected with the upper end of the mechanical arm bottom shaft (52), a short rod of the L-shaped telescopic rod (53) is vertically arranged, the telescopic end of the L-shaped telescopic rod (53) is vertically arranged downwards, the telescopic end of the front telescopic rod (54) is horizontally arranged forwards, the bottom of the electric cylinder of the front telescopic rod (54) is connected, the circular saw (55) is rotatably connected with the telescopic end of the front telescopic rod (54) through a circular saw connecting shaft. 10. A tracked forest fire early-stage monitoring robot as claimed in claim 9, wherein: monitoring institution (4) are including slewing bearing (41) for the monitoring, monitoring telescopic link (42) and monitoring probe (43), slewing bearing (41) are installed on the up end of self-balancing platform (3) for the monitoring, the vertical fixed mounting in the hole of slewing bearing (41) is used in the monitoring in the electric cylinder bottom of monitoring telescopic link (42), slewing bearing (41) and self-balancing platform (3) rotatable coupling are used through the monitoring in monitoring telescopic link (42), the bottom of monitoring probe (43) is connected with the flexible end of monitoring telescopic link (42), monitoring probe (43) include CCD camera, temperature sensor and smoke transducer. .
CN104616419A | Sky, ground and air integrated remaining fire monitoring method for forest fire | The invention provides a sky, ground and air integrated remaining fire monitoring method for forest fire. The method is that an UAV (unmanned aerial vehicle), a ground walking robot and a control center are arranged; an infrared camera is arranged on the ground walking robot; a GPS receiver, an imaging spectrograph, an operating center and a PLC are arranged on the UAV; the topographic information and vegetation information are stored in the PLC; the GPS receiver is used for transmitting a positioning signal of the location of the UAV to the PLC; the PLC transmits the positioning signal, the topographic information and the vegetable information to the operating center; the UAV flies within 5 to 20m above the vegetation; the imaging spectrograph is used for shooting an earth surface hyperspectral image and transmits the hyperspectral image and the positioning information to the center; if the hyperspectral image shows an over-temperature area with the vegetation and suffering from fire, the super-temperature area is an abnormal point; the control center controls the robot to perform infrared recording close to the abnormal point, and then the control center confirms whether the abnormal point is the forest remaining fire occurring point according to the infrared image. | 1. the air-ground integrated forest fire ember monitoring method in sky, is characterized in that: use unmanned plane, ground running robot, control center; The ground running robot that can carry out wireless telecommunications with control center is provided with thermal camera, and control center can control walking, the action of ground running robot, and can receive the infrared image of thermal camera shooting; Unmanned plane is provided with steer center, the Programmable Logic Controller of gps receiver, imaging spectrometer, the action of control unmanned plane; Have in Programmable Logic Controller unmanned plane circle in the air ground terrain information and vegetation information, the steer center of gps receiver, imaging spectrometer, the action of control unmanned plane is electrically connected with Programmable Logic Controller respectively, and Programmable Logic Controller can carry out wireless telecommunications with the control center on ground; Described forest fire ember monitoring method is: Gps receiver is transferred to Programmable Logic Controller the positioning signal of the unmanned plane position received, positioning signal, the terrain information of unmanned plane site, vegetation information are transferred to steer center by Programmable Logic Controller, steer center controls unmanned plane according to positioning signal, terrain information, vegetation information, unmanned plane is circled in the air within the scope of 5-20m above vegetation, the high spectrum image on imaging spectrometer shooting earth's surface, and by Programmable Logic Controller, the high spectrum image of shooting and locating information are transferred to control center; If high spectrum image shows the overtemperature district exceeding surrounding normal temperature, there is vegetation in this overtemperature district, and in the past fire occurs, then using this overtemperature district as abnormity point; Control center sends instruction to robot, allows robot ambulation arrive near abnormity point, carries out infrared photography to abnormity point, and control center, again according to the infrared image that robot sends, confirms whether abnormity point is forest ember origination point. . 2. the air-ground integrated forest fire ember monitoring method in sky as claimed in claim 1, is characterized in that: if high spectrum image there is the region more than 180 DEG C, then using this region as overtemperature district. . 3. the air-ground integrated forest fire ember monitoring method in sky as claimed in claim 1, it is characterized in that: feel the location information that to catch fire before the place of fire occurred contain in the past in the controlling, if catch fire place before overtemperature district is positioned at, then judge that overtemperature district in the past fire occurred.
CN204026426U | 3G intelligent control forest fireproof monitoring LED street lamp | The utility model provides a 3G intelligent control forest fireproof monitoring LED street lamp through which people can carry out forest fireproof monitoring. The 3G intelligent control forest fireproof monitoring LED street lamp comprises a base (1), a stand column (2), a main lamp body (3) and an auxiliary lamp body (4). The main lamp body (3) is installed on the stand column (2) through a main lamp body installing arm (5), and the auxiliary lamp body (4) is installed on the stand column (2) through an auxiliary lamp body installing arm (6). The 3G intelligent control forest fireproof monitoring LED street lamp is characterized by further comprising a 3G remote communication module (7) and a smoke detector (8); the 3G remote communication module (7) is installed at the top end of the stand column (2), and the smoke detector (8) is installed on the stand column (2) and electrically connected with the 3G remote communication module (7); the 3G remote communication module (7) is used for remotely informing firefighters of the forest when the smoke detector (8) detects a smoke signal. | 1. a 3G Based Intelligent Control forest fire protection monitoring LED street lamp, it comprises base (1), column (2), king light (3) and secondary lamp (4), king light (3) is installed on column (2) by king light hold-down arm (5), and secondary lamp (4) is installed on column (2) by secondary lamp hold-down arm (6); It is characterized in that: it also comprises 3G remote communication module (7) and smoke detector (8); Described 3G remote communication module (7) is installed on the top of column (2), and described smoke detector (8) is installed on column (2) and goes up and be electrically connected with 3G remote communication module (7); Described 3G remote communication module (7) is for the fire fighter of the remote notification forest when smoke detector (8) detects smoke signal. 2. 3G Based Intelligent Control forest fire protection monitoring LED street lamp according to claim 1, it is characterized in that: it also comprises short-range wireless communication module (9), described short-range wireless communication module (9) is installed on secondary lamp hold-down arm (6), for alarm signal of delivering in relays between adjacent street lamp. 3. 3G Based Intelligent Control forest fire protection monitoring LED street lamp according to claim 1, it is characterized in that: it also comprises red alarm lamp (10), described red alarm lamp (10) is installed on king light hold-down arm (5), and be electrically connected with smoke detector (8), for when there is the condition of a fire, send light warning signal. 4. 3G Based Intelligent Control forest fire protection monitoring LED street lamp according to claim 1, it is characterized in that: it also comprises camera (11), described camera (11) is installed on column (2), and be electrically connected with 3G remote communication module (7), for helping administrative staff by long-range real-time confirmation condition of a fire position and condition of a fire size. 5. 3G Based Intelligent Control forest fire protection monitoring LED street lamp according to claim 1, it is characterized in that: it also comprises temperature sensor (12), described temperature sensor (12) is installed on column (2), and be electrically connected with 3G remote communication module (7), whether have exception for the temperature detecting street lamp surrounding enviroment in real time.
CN220688660U | Forest resource fire prevention monitoring equipment | The utility model provides forest resource fireproof monitoring equipment, which relates to the technical field of monitoring equipment, and comprises a telescopic mechanism, the outer surface wall of the telescopic mechanism is fixedly connected with a protection mechanism, the telescopic mechanism comprises a fixed plate, and two groups of first holes are formed in the top of the fixed plate close to the edge; threaded rods are movably inserted into the inner surface walls of the two first holes, a telescopic cylinder is fixedly connected to the center of the top of the fixing plate, and a set of groove holes are formed in the outer surface wall of the telescopic cylinder. According to the utility model, under the action of the telescopic mechanism, through the first telescopic rod connected with the telescopic cylinder, the spring buckle connected with the outer surface wall of the first telescopic rod is clamped in the telescopic cylinder, so that the height of the equipment is adjusted so as to better observe the condition in a forest, and the equipment is simple to operate, high in practicability, low in cost, easy to master by a worker, and convenient to popularize. The problem of limitation of existing equipment is solved, and the application range of the device is widened. | 1. Forest resource fire prevention monitoring facilities, including telescopic machanism (1), its characterized in that: the outer surface wall of the telescopic mechanism (1) is fixedly connected with a protection mechanism (2); the telescopic mechanism (1) comprises a fixed plate (101), two groups of first holes (102) are formed in the top of the fixed plate (101) close to the edge, threaded rods (103) are movably inserted into the inner surface walls of the first holes (102), telescopic cylinders (104) are fixedly connected to the top center of the fixed plate (101), a group of slots (105) are formed in the outer surface walls of the telescopic cylinders (104), first telescopic rods (106) are movably inserted into the inner surface walls of the telescopic cylinders (104), a group of spring buckles (107) are fixedly connected to the outer surface walls of the first telescopic rods (106), connecting columns (108) are movably inserted into the outer surface walls of the telescopic cylinders (104), second telescopic rods (109) are connected to the inner surface walls of the connecting columns (108) in a threaded mode, and buckling pieces (110) are movably connected to the outer surface walls of the second telescopic rods (109), and the outer surface walls of the buckling pieces (110) are provided with two second holes (111). . 2. A forest resource fire monitoring apparatus as claimed in claim 1, wherein: the first screws (112) are movably inserted into the inner surface walls of the second holes (111), a voice broadcasting device (113) is fixedly connected to one side of the outer wall of the buckle piece (110), and the outer surface walls of the two first screws (112) are movably inserted into the voice broadcasting device (113). . 3. A forest resource fire monitoring apparatus as claimed in claim 2, wherein: the bottom fixedly connected with infrared detector (114) of voice broadcast ware (113), the outward appearance wall fixedly connected with solar panel (115) of second telescopic link (109), the top fixed mounting of second telescopic link (109) has smog alarm (116). . 4. A forest resource fire monitoring apparatus as claimed in claim 3, wherein: the protection mechanism (2) comprises fixing columns (201), two groups of support frames (202) are fixedly connected between the outer surface walls of the fixing columns (201), a group of third holes (203) are formed in the outer surface walls of the two groups of support frames (202), second screws (204) are movably inserted into the inner surface walls of the four groups of third holes (203), and a rainproof frame (205) is fixedly connected between the tops of the two groups of support frames (202). . 5. A forest resource fire monitoring apparatus as claimed in claim 4, wherein: the bottom center of the fixed column (201) is fixedly connected with a fixed rod (206), and the outer surface wall of the fixed rod (206) is movably connected with a camera (207). . 6. A forest resource fire monitoring apparatus as claimed in claim 5, wherein: the outer surface wall of the second telescopic rod (109) is fixedly connected with one side of the outer wall of the fixed column (201).
KR102727429B1 | INTEGRAL FOREST FIRE SENSOR | The present invention relates to an integrated forest fire detector. The integrated forest fire detector according to the present invention is environmentally friendly because it can generate its own power using wind power through a propeller, receives a forest fire signal from a sensor unit through a wireless transmitter/receiver, monitors the fire situation through a video unit, and can turn on an evacuation guide light using a warning light, and can generate an alarm sound through a speaker to soundly notify the outside of the presence of a fire. | 1. In an integrated forest fire detector including a propeller, a housing, a warning light, a sensor unit, an energy storage unit, a speaker, a wireless transmitter/receiver, a video unit, and a height adjustment unit,The above propeller is installed on the top of the integrated forest fire detector to convert wind power into electrical energy.A warning light installed at the bottom of the propeller to guide evacuation by turning on the light when a forest fire is detected from the sensor unit;A housing installed at the bottom of the above warning light and having a predetermined space in which a sensor unit, a wireless transmitter/receiver, an energy storage unit, and a speaker can be installed;A sensor unit installed inside the housing so as to be exposed to the external environment;A wireless transmitter/receiver, an energy storage unit and a speaker installed inside the above housing;A video unit installed at the bottom of the above housing so as to be exposed to the external environment, capable of monitoring whether a fire has occurred and checking the surrounding damage situation; andIt includes a height-adjusting part that is installed at the bottom of the above video part and can protrude a certain length so that it can be inserted into the ground;The height adjustment part has a plurality of guide balls formed at predetermined intervals in a vertical direction on the circumference of the height adjustment part, and the length can be adjusted by fastening a pin or screw to the guide balls.The above propeller is installed so as to be exposed to the external environment, and can convert wind power to supply power, while storing energy in the energy storage unit.The above sensor unit includes at least one selected from the group consisting of a smoke sensor, a temperature sensor, a humidity sensor, and a gas sensor.The above wireless transceiver includes at least one selected from the group consisting of GPS, a low-power wide-area data communication network called LoRa, or an LTE wireless communication network.An integrated forest fire detector characterized in that the wireless transmitter and receiver receives a forest fire signal from the sensor section and monitors the fire situation through the video section, can turn on an evacuation guide light using the warning light, and generates a warning sound through the speaker to soundly notify the outside world of the occurrence of a fire. 2. delete. 3. delete. 4. delete. 5. delete .
CN119479171A | Forest fire early warning method and system based on artificial intelligence | The invention provides a forest fire early warning method and system based on artificial intelligence, and relates to the technical field of forest fire early warning, and the method comprises the steps: collecting forest fire data in real time, including environment, vegetation and external data, and obtaining historical data; analyzing the forest fire data by using a forward-backward algorithm to obtain fire factor data, performing classified statistics on historical data to obtain comburent data, and calculating fire associated factor data by means of an association rule algorithm; and calculating an ignition association combination value by adopting an aurora optimization algorithm, and determining a fire triggering threshold value through a threshold value setting method according to the fire triggering factor data. According to the fire association combination value, whether the fire association factor data exceeds a fire initiation threshold value is judged, if yes, a risk elimination mechanism is triggered, and if not, forest fire data are continuously collected. By integrating the forward-backward algorithm, the association rule algorithm and the aurora optimization algorithm, the advantages of all the algorithms are exerted, the complex data relation is precisely processed, and the reliability of the forest fire data is improved. And the occurrence of fire is restrained from the source. | 1. The forest fire early warning method based on artificial intelligence is characterized by comprising the following steps of:S1, acquiring forest fire data of a target forest area in real time, and acquiring historical data based on a database and literature data, wherein the forest fire data comprises environment data, vegetation data and external data;S2, analyzing the forest fire data through a forward-backward algorithm to obtain fire initiation factor data, classifying and counting the historical data according to different dimensions to obtain combustion object data, and calculating the combustion object data and the fire initiation factor data through a correlation rule algorithm to obtain fire correlation factor data;s3, calculating the environmental data, the vegetation data and the external data through an aurora optimization algorithm to obtain a fire related combination value, and obtaining a fire triggering threshold value from the fire triggering factor data according to a threshold value setting method;And S4, judging whether the fire related factor data exceeds the fire triggering threshold according to the fire related combination value, if so, triggering a risk elimination mechanism, otherwise, continuing to acquire the forest fire data in real time. 2. The forest fire early warning method based on artificial intelligence according to claim 1, wherein in step S2, the step of acquiring the fire initiation factor data includes:Removing missing values, error values and abnormal values in the forest fire data to obtain cleaning data, dividing the fire of the forest fire into a plurality of fire phases, wherein the fire phases are divided into a first phase, a second phase, a third phase and a fourth phase;Initializing initial probability distribution, state transition probability matrix and observation probability matrix of the fire stage, and calculating forward probability and backward probability of the sequence in the cleaning data through the forward-backward algorithm;Calculating time probability and time probability according to the forward probability and the backward probability, and updating the initial probability distribution, the state transition probability matrix and the observation probability matrix to obtain key factor identification data;The fire initiation factor data is obtained by analyzing a plurality of the fire phases and the updated key factor identification data under observations, including humidity, temperature and human activity. 3. The forest fire early warning method based on artificial intelligence according to claim 2, wherein the forward probability and the backward probability are expressed as: ;In the middle of Is the number of the fire phases and is the number of the fire phases, Is the moment of time Is used for the observation of the (a), Is the moment in time in the time series, Is an index of the phase of the fire, Representing transitions from states To state Is a function of the probability of (1), Is that the system is in a fire stage Is a function of the probability of (1), Is at Time of day, based on front The system is in the fire state according to the observed values Is a probability of (2). 4. The forest fire early warning method based on artificial intelligence according to claim 2, wherein in step S2, the step of acquiring the combustion data includes:Collecting the combustion residue information in the fire stage, and primarily classifying the combustion residue information into vegetation residues and non-vegetation residues, wherein the vegetation residues are combined with an on-site investigation record and a vegetation distribution map to determine plant types and plant parts;Calculating biomass of combustibles by utilizing the overfire area and the vegetation density for the vegetation residues, calculating non-biomass according to the volume or area of the field debris for non-vegetation combustibles, and combining the biomass with the non-biomass to obtain total number information of combustibles;the combustion completeness is obtained by on-site investigation of the condition of the residual unburned matters, and the intensity and the speed of combustion are obtained by analyzing the temperature change curve of the recorder. 5. The forest fire early warning method based on artificial intelligence according to claim 1, wherein in step S2, the step of acquiring the fire-related factor data includes:S21, discretizing the combustion data and the fire factor data, converting the combustion data and the fire factor data into a form for an association rule algorithm, and setting the combustion data as B (B1,b2,...,bm), wherein m is the number of elements of the combustion data, the fire factor data as F (F1,f2,...,fn), and n is the number of elements of the fire factor data;S22, defining the minimum support degree and the minimum confidence degree as threshold values of frequent item sets to be reserved, finding all the frequent item sets, and calculating the support degree G of each frequent item set;S23, generating all possible two-term combination construction candidate item sets from the frequent item sets;S24, calculating the support degree T of each candidate item set, and reserving the item set meeting the minimum support degree;S25, repeating the steps S22-S24 until the preset iteration times are reached, generating corresponding association rules from the frequent item sets, calculating whether the confidence coefficient of the association rules is larger than the minimum confidence coefficient, if so, reserving the association rules, extracting related factors closely related to fire initiation from the association rules as fire associated factor data, and otherwise, deleting the association rules. 6. The forest fire early warning method based on artificial intelligence according to claim 1, wherein in step S3, the step of acquiring the fire-related combined value includes:S31, in an aurora emission stage, processing the environmental data, the vegetation data and the missing value and the abnormal value in the external data, performing standardization processing to obtain comprehensive data, and setting the environmental data as U (U1,U2,...,UQ), wherein Q represents the number of the environmental data, the vegetation data O (O1,O2,...,OW), wherein W represents the number of the vegetation data, and the external data P (P1,P2,...,PE), wherein E represents the number of the external data;s32, extracting key features in the comprehensive data as optimization targets, randomly generating a group of aurora particles as firing factor values, and defining a fitness function, wherein the aurora particles X comprise (c1,c2,...,cj), and j is the number of the aurora particles;S33, in a radiation attenuation stage, an attenuation factor is introduced, and a position updating formula is adjusted according to the attenuation factor to obtain an aurora position updating formula;s34, updating the position of the aurora particle by using the aurora position updating formula;s35, an aurora scattering optimization stage, namely calculating fitness according to the fitness function for each aurora particle, determining updated aurora particle positions according to the fitness, and iteratively updating individual optimal particles and global optimal particles;and S36, repeating the steps S33-S35 until the adaptability change is smaller than a preset threshold value, and selecting the firing factor value with the highest adaptability as a firing association combination value. 7. The forest fire early warning method according to claim 6, wherein in step S34, the aurora position update formula is expressed as: ;in the formula, Is the position of the aurora particle after updating, Is the current position of the aurora particle, Is the current optimal position of the aurora particles, Is the global optimum position for the device, And Is a random number between (0, 1), Is the attenuation factor. 8. The forest fire early warning method based on artificial intelligence according to claim 1, wherein in step S3, the step of acquiring the fire initiation threshold includes:the fire factor data are arranged into a table form, each row represents a fire event, and each column corresponds to one fire factor;Calculating the mean value and standard deviation of each fire factor, and determining a threshold range based on a preset K value to obtain a fire threshold;the threshold range is determined based on a preset value and is divided into a lower threshold and an upper threshold. 9. The forest fire early warning method based on artificial intelligence according to claim 8, wherein the formulas of the lower threshold and the upper threshold are respectively: ;in the formula, Is the lower threshold value of the limit, Is the upper threshold value of the limit, Is a preset constant value, and the preset constant value is set, Is the mean value of the values, Is the standard deviation. 10. An artificial intelligence based forest fire early warning system employing the artificial intelligence based forest fire early warning method as claimed in any one of claims 1 to 9, characterized in that the early warning system comprises:The data acquisition module is used for acquiring forest fire data of a target forest area in real time and acquiring historical data based on a database and literature data, wherein the forest fire data comprises environment data, vegetation data and external data;The analysis module is used for analyzing the forest fire data through a forward-backward algorithm to obtain fire initiation factor data, classifying and counting the historical data according to different dimensions to obtain combustion object data, and calculating the combustion object data and the fire initiation factor data through a correlation rule algorithm to obtain fire correlation factor data;The risk judging module is used for calculating the environmental data, the vegetation data and the external data through an aurora optimization algorithm to obtain a fire related combination value, and obtaining a fire triggering threshold value from the fire triggering factor data according to a threshold value setting method;and the prevention and control module judges whether the fire related factor data exceeds the fire triggering threshold according to the fire related combination value, if so, a risk elimination mechanism is triggered, and if not, the forest fire data is continuously collected in real time. .
CN107564228A | Forest fire prevention level early warning system and method for using same | The invention provides a forest fire prevention level early warning system including a server, a plurality of data acquisition terminals disposed in a monitored area, and a people counting terminal disposed at the entrance and exit of a forest. The data acquisition terminals include a humidity acquisition terminal, a temperature acquisition terminal, a wind speed acquisition terminal, a wind direction acquisition terminal and a smoke value acquisition end. The server is provided with: a historical recording module for recording historical forest fire prevention records in the monitored area; areal-time monitoring module for receiving the data of the plurality of data acquisition terminals; an early warning analysis module for forest fire prevention early warning analysis based on set conditions and determining an early warning level. The forest fire prevention level early warning system also includes a foreground system for feeding the early warning level determined by the server to aspecified terminal, and feeding the real-time data of the data acquisition terminals at the same time. The forest fire prevention level early warning system can comprehensively consider various factors to make early warning of potential forest fires, and has a wide observation range and high efficiency. | 1. a kind of forest fire protection grade early warning system, including server end, it is characterised in that：Also include being arranged in monitor area Multiple data acquisition ends, the server end communicated with described data acquisition end by wired or wireless way；The number Include according to collection terminal：Humidity collection end, temperature acquisition end, wind speed collection terminal, wind direction collection terminal, pyrotechnics value collection terminal, in addition to It is arranged at discrepancy personnel's counting end of forest inlet and outlet； The server end is provided with following procedure module： History module：For recording forest fire protection historical record in monitor area； Real-time monitoring modular：For receiving the data at multiple data acquisition ends； Early warning analysis module：For carrying out forest fire protection early warning analysis according to imposing a condition, and judge warning grade； Also include foreground system, for the warning grade judged to designated terminal feedback server end；Feed back multiple data simultaneously Collection terminal real time data. 2. the application method of forest fire protection grade early warning system, comprises the following steps described in claim 1： Step 10, data acquisition The monitoring modular in real time gathers humidity collection end, temperature acquisition end, wind speed collection end data, the monitoring in real time respectively Module gathers multiple discrepancy personnel counting end count informations simultaneously and the number on the scene of the reality in monitor area is calculated； Step 20, fire prevention warning grade is calculated Fire prevention warning grade is calculated in humidity, temperature, wind speed and direction, the actual number on the scene gathered according to step 10；Institute Humidity is stated to be inversely proportional with the fire prevention warning grade, the temperature, wind speed, actual number on the scene and the fire prevention warning grade into Direct ratio. 3. the application method of forest fire protection grade early warning system as claimed in claim 2, it is characterised in that：Also include： Step 30, historical record is analyzed； Corresponded in monitor area and fire alarm record is searched in forest fire protection historian database, set a number of days threshold value as fire The alert accumulation phase, calculate mean temperature and medial humidity in the fire alarm date of occurrence fire alarm accumulation phase in the past； Step 40, warning grade of preventing fires adjusts The data that the step 10 gathers record day by day, and calculate current mean temperature according to the fire alarm accumulation phase and be averaged wet Degree, the data obtained reach adjustment fire prevention warning grade when imposing a condition compared with step 30 the data obtained.
CN116524669A | Forest fire early warning and monitoring system | The invention relates to the technical field of fire alarm early warning and monitoring, in particular to a forest fire alarm early warning and monitoring system, which comprises a detection module which is divided into a plurality of nodes, and each node is arranged in a forest area to be monitored in a preset fixed mode and is used for triggering according to a fire situation; the image monitoring module is used for determining a fire alarm area meeting a triggering condition through an image when the detection module is triggered; the electric signal monitoring module is used for determining a fire alarm position when the fixed detection module is triggered in the triggering mode; the central control alarm module is used for determining a fire alarm grade according to the alarm threshold value and performing fire alarm corresponding to a preset fire alarm grade; according to the forest fire early warning system and method, the modules are arranged, fire early warning is carried out on the forest fire under the condition that forest hidden fire happens, the forest fire early warning reaction period is effectively shortened, and meanwhile the accuracy of forest fire early warning in advance is effectively improved. | 1. A forest fire alarm early warning monitoring system, comprising: the detection module is divided into a plurality of nodes, and each node is arranged in a forest area to be monitored in a preset fixed mode and is used for triggering in a first preset triggering mode when a first preset triggering condition is reached and triggering in a second preset triggering mode when a second preset triggering condition is reached; the image monitoring module is used for monitoring the detection module in a fixed image monitoring mode and a floating image monitoring mode and determining a fire alarm area reaching the first preset triggering condition through images when the detection module is triggered in the first preset triggering mode; the electric signal monitoring module is used for receiving electromagnetic signals through the receiver and determining the fire alarm position when the detection module is triggered in the second preset triggering mode; the central control alarm module is connected with the image monitoring module and the electric signal monitoring module, is provided with a plurality of levels of alarm thresholds, and is used for determining the fire alarm position when the image monitoring module and the electric signal monitoring module judge the fire alarm area, determining the fire alarm level according to the alarm thresholds and carrying out fire alarm corresponding to the preset fire alarm level; the first preset triggering mode is that a smoke layer of the node is smoked and forms a smoke column, the second preset triggering mode is that a signal layer of the node broadcasts fire alarm signals, the alarm threshold comprises the number of the fire alarm signals preset in the central control alarm module, a plurality of preset grades are arranged in the central control alarm module, and a single preset grade corresponds to the single alarm threshold; wherein, the preset fire alarm grades are used for judging whether open fire grading is generated or not; wherein, the layer of fuming with the signal layer all sets up in the node, and when the layer of fuming, no open fire produces. . 2. The forest fire early warning and monitoring system according to claim 1, wherein the detection module generates a smoke pillar at a corresponding node of the detection module in a first fire early warning state, the image monitoring module scans the node with a preset period for a single node, and when the node generates the smoke pillar, the image monitoring module judges that a fire occurs in an area where the node is located and transmits fire information to the central control and alarm module; and the first fire alarm early warning is that the smoke layer of the corresponding node in the detection module reaches the smoke temperature. . 3. The forest fire early warning and monitoring system according to claim 2, wherein the detection module sends out a broadcast with a mark in a second fire early warning state, and the electric signal monitoring module transmits the broadcast to the central control and alarm module according to the mark; the second fire alarm early warning is that the fuming layer of the corresponding node in the detection module is completely dissipated, and the signal layer triggers and broadcasts the fire alarm signal. . 4. A forest fire early warning monitoring system according to claim 3, wherein the image monitoring module comprises: the fixed monitoring units are distributed in the forest at preset intervals and periodically rotate by taking preset rotation time length as a period; the floating monitoring unit is used for moving in the sending early warning direction of the fixed monitoring unit and monitoring when the single fixed monitoring unit sends out the first fire alarm early warning; the early warning sending direction takes the position of the floating monitoring unit as a starting point and takes the position of the node corresponding to the detected first fire warning as an end point. . 5. The forest fire alarm monitoring system of claim 4, wherein the electrical signal monitoring module comprises a plurality of signal splicers respectively arranged on each of the fixed monitoring units for splicing and transmitting the received broadcast, and wherein when a plurality of marked fire broadcasts are received, a single signal splicer selects the marked fire broadcasts within the monitoring range for splicing and transmitting. . 6. The forest fire early warning and monitoring system according to claim 5, wherein the central control alarm module judges the number of adjacent nodes of the first fire early warning state of each node monitored by the image monitoring module under the first fire early warning condition so as to determine the fire early warning level, and a preset fire threshold is arranged in the central control alarm module; if a single node reaches the first fire alarm early warning state, the central control alarm module sends out fire alarm early warning of a first preset level; if the number of adjacent nodes with the preset fire threshold reaches the first fire early warning state, the central control alarm module sends out fire early warning of a second preset level; wherein the preset fire threshold is related to the forest fire level, and the preset fire threshold is inversely proportional to the numerical value of the forest fire level; the fire risk probability corresponding to the first preset level is smaller than the fire risk probability corresponding to the second preset level. . 7. The forest fire alarm early warning and monitoring system according to claim 6, wherein the central control alarm module judges the number of adjacent nodes of the second fire alarm early warning state of each node monitored by the electric signal monitoring module under the second fire alarm early warning condition, and the central control alarm module determines the fire alarm early warning level according to the preset fire threshold value, if the single node reaches the second fire alarm early warning state, the central control alarm module sends out fire alarm early warning of a second preset level; if the number of adjacent nodes with preset fire threshold reaches the second fire early warning state, the electric signal monitoring module sends out fire early warning of a third preset level; and the fire risk probability corresponding to the third preset level is larger than the fire risk probability corresponding to the second preset level. . 8. The forest fire early warning and monitoring system according to claim 7, wherein a low-risk judging strategy is arranged in the central control alarm module, and when the image monitoring module triggers the low-risk judging strategy, the central control alarm module performs node replacement alarm; the low-risk judging strategy is that after the floating monitoring unit moves to the node which sends out the first fire alarm early warning, the node stops the first fire alarm early warning, and the second fire alarm early warning is not triggered. . 9. The forest fire early warning and monitoring system according to claim 8, wherein the central control alarm module is provided with a maximum hidden fire duration, and when the central control alarm module determines that the first preset level fire early warning reaches the maximum hidden fire duration, the second preset level fire early warning is not sent yet, and the central control alarm module stops the fire early warning; the duration of the hidden fire is the corresponding duration of the fire reaching the temperature falling to the ambient temperature when the fire goes out under the forest fire risk level condition. . 10. The forest fire early warning and monitoring system according to claim 9, wherein the central control alarm module is provided with node fatigue time, the central control alarm module counts the embedded time of each node of the detection module, and when the embedded time of a single node reaches the node fatigue time, the central control alarm module judges that the corresponding node fails and carries out failure warning; the node fatigue duration is the failure duration of the fuming layer of a single node.
CN205193963U | Forest fire prevention warning propaganda equipment with reputation is reminded and suggestion of intelligent SMS | The utility model discloses a forest fire prevention warning propaganda equipment with reputation is reminded and suggestion of intelligent SMS, mainly used forest fire prevention propagates the field, utilizes solar energy electric power storage, the response of infrared microwave, and this equipment includes solar energy electroplax, discharge controller of solar, battery, human infrared inductor, pronunciation player, warning light, SMS transmitter, wireless remote control ware, control treater. When personnel or vehicle entering induction area, report warning information, the alarm lamp twinkles, the personnel of process around warning message routing gives, to the naked light action, play strong warning information, and will warn message routing and give the administrator and the personnel of process on every side, can carry out the number of times statistics, the time point that passes through personnel and the number of times of doing copies out through the mobile device and carries out data analysis, the administration and supervision authorities of being convenient for decision -making, all the other the time be in standby state, the mesh of warning propaganda had both been reached, electric power has been saved again. | 1. a forest fire protection warning publicity equipment for tool acousto-optic prompting and intelligent SMS prompting, is characterized in that comprising: sun power electroplax, solar charging/discharging controller, accumulator, human body infrared inductor, speech player, warning lamp, note transmitter, Digiplex, control processor; Wherein, sun power electroplax is connected with solar charging/discharging controller, and solar charging/discharging controller is connected with accumulator, thus stores for equipment operation by the sun power that sun power electroplax absorbs by accumulator; Human body infrared inductor is connected with control processor, control processor is connected with speech player, warning lamp, note transmitter respectively, when having personnel or vehicle through out-of-date, induction information is transferred to control processor by human body infrared inductor, control processor issuing command is to speech player, warning lamp, note transmitter, and speech player, warning lamp, note transmitter are by instruction running; Digiplex wireless remote control control processor, is operated by control processor instruction voice player. 2. the forest fire protection warning publicity equipment of tool acousto-optic prompting according to claim 1 and intelligent SMS prompting, it is characterized in that when having personnel or vehicle enters induction region, human body infrared inductor starts running, by control processor maincenter, speech player starts forest fire protection warning report, warning lamp starts flicker, and forest fire protection information warning is sent to the personnel of process around by note transmitter. 3. the forest fire protection warning publicity equipment of tool acousto-optic prompting according to claim 1 and intelligent SMS prompting, it is characterized in that to through search coverage smoking, roast, the naked light behavior such as to burn paper as sacrificial offerings of visiting a grave, reach uniform temperature, human body infrared inductor detects rear switching speech play content, play strong information warning by speech player, and information warning is sent to the personnel of supvr and surrounding process by note transmitter. 4. the forest fire protection warning publicity equipment of tool acousto-optic prompting according to claim 1 and intelligent SMS prompting, it is characterized in that carrying out number of times statistics to through the personnel of induction region or vehicle, the time point that also personnel can be passed through and number of times are copied out by mobile device and carry out data analysis, are convenient to administration and supervision authorities decision-making. 5. the forest fire protection warning publicity equipment of tool acousto-optic prompting according to claim 1 and intelligent SMS prompting, it is characterized in that passing through Digiplex, sound size can be controlled, switch speech play content, play in certain hour through the personnel of induction region or the number of times of vehicle.
CN117237644A | Forest fire detection method and system based on infrared small target detection | The invention discloses a forest ember detection method and system based on infrared small target detection. The method comprises the following steps: acquiring a forest infrared imaging data set through an airborne system and a satellite system, and preprocessing the forest infrared imaging data set; secondly, starting from a semantic segmentation model of a coding and decoding structure, DCNN is improved, an AFPN module is provided to fuse features of multiple scales, and feature information of different depth levels is reserved; thirdly, image features output by the encoder are input into a decoder, low-dimensional and high-dimensional features are balanced, and a predicted binary image is restored; and finally, based on test data, evaluating a semantic segmentation result, calculating a cross entropy, optimizing model parameters, and obtaining a final recognition result. According to the method, the ember is found and tracked in the dense fog through infrared detection in the air, the ember recognition process is more robust, ember targets of different scales can be detected through the trained model, and therefore occurrence and spreading of the fire are effectively predicted. | 1. The forest residual fire detection method based on infrared small target detection is characterized by comprising the following steps of: step S01: acquiring a forest infrared imaging data set through an airborne system and a satellite system and preprocessing; step S02: inputting a model encoder to extract characteristic information of different levels of depth for each preprocessed image; step S03: inputting the image characteristics output by the encoder into a decoder, balancing the light-level and deep-level characteristics, and restoring a predicted binarized image; step S04: and evaluating the semantic segmentation result based on the test data, and optimizing model parameters to obtain a final recognition result. . 2. The method for detecting forest fire based on infrared small target detection according to claim 1, wherein in the step S01, an infrared imaging video is obtained from an onboard system and a satellite system, and a video frame in the infrared imaging video is subjected to frame level analysis and converted into an infrared imaging gray scale map; and screening invalid images in the infrared imaging gray level images, carrying out data enhancement, uniformly adjusting the infrared imaging gray level images to 256 multiplied by 256, and generating a training set and a test set of the model according to the forest fire detection data set based on the aerial image. . 3. The method for detecting forest fire based on infrared small target detection according to claim 1, wherein in the step S02, specifically: reconstructing a deep convolutional neural network by using a ResNet101 network, inputting the image of the preprocessed training set into the deep convolutional neural network, adding an AFPN module in the deep convolutional neural network, and fusing the features by respectively using a convolution kernel of 1 multiplied by 1 and a 3 multiplied by 3 with a step length of 1, a convolution kernel of 3 multiplied by 3 and a 3 multiplied by 3 with a step length of 3, and a convolution kernel of 3 multiplied by 3 and a 3 multiplied by 3 with a step length of 2 for the features of different scales; inputting the fused minimum scale features into a cavity space pyramid pooling module for pooling operation, exploring image-level convolution features from a plurality of different scales by using expansion convolution with different step sizes in the cavity space pyramid pooling module to obtain output features of a backbone network, and defining the output step as the ratio of the sizes of an input image and a final output image; in the encoder-decoder structure of the model, the last feature map before being used for logistic regression in the original deep labv3+ is extracted as the actual deep feature output of the encoder using 1 x 1 convolution in the decoder section. . 4. The method for detecting forest fire based on infrared small target detection according to claim 3, wherein the last feature map before being used for logistic regression in the original deep labv3+ is extracted as the actual deep feature output of the encoder, specifically: obtaining a characteristic diagram t finally output by a depth convolution neural network, and respectively carrying out 1×1 convolution, 3×3 expansion convolution with a step length of 4, 3×3 expansion convolution with a step length of 6, 3×3 expansion convolution with a step length of 8 and self-adaptive mean value pooling on the characteristic diagram t to obtain a characteristic matrix ； Then is paired again Performing 1×1 convolution and upsampling once to obtain +.> Feature map comprising deep feature information possible after merging ++> 。 . 5. The method for detecting forest fire based on infrared small target detection according to claim 1, wherein in the step S03, specifically: in the model encoder section, the deep features of the encoder output are first bilinear upsampled with 4 as coefficients and then connected with corresponding low-level features from the backbone network with the same spatial dimensions; the convolution of 1 multiplied by 1 is used for reducing the dimension after the low-level characteristics are output, and the channel numbers of the shallow-level characteristics and the deep-level characteristics are balanced, so that the two have the same importance and training duty ratio, and the channel number of the low-level characteristics is reduced; after cascading the two feature maps, the features are refined using a preset number of 3 x 3 convolutions, and again a simple 4-fold bilinear upsampling is performed to recover the output stride. . 6. The method for detecting forest fire based on infrared small target detection according to claim 5, wherein in the process of connecting deep features after bilinear upsampling with corresponding low-level features with the same space size from a backbone network, nonlinear transformation is performed on feature graphs, and a ReLU activation function is used for fitting to achieve a better effect. . 7. The method for detecting forest fire based on infrared small target detection according to claim 1, wherein in the step S04, specifically: setting the detection category of the model as a residual fire category and a background category, setting the batch_size as 1 in the training process, and acquiring the cross entropy of the prediction category and the real category label of each pixel in the training sample; defining a loss function of the model using the cross entropy Expressed by the formula: ； wherein, for the tag value-> Is a predicted value; and (3) through iterative training and super-parameter adjustment, outputting in a test to obtain a final recognition result graph when the model reaches a preset performance standard. 8. A forest residual fire detecting system based on infrared small target detection is characterized in that the system comprises: a memory, a processor, the memory and the processor storing and executing a program of the forest fire detection method based on infrared small object detection as claimed in any of claims 1-7.
KR102478981B1 | MONITORING SERVICE DEVICE USING SMART WIRELESS ROUTER | Disclosed is a monitoring service device using a smart wireless router. The monitoring service device of the present invention uses a smart wireless router which comprises a service module which performs a set monitoring function and a module which uses USIM to use a mobile communication network and makes a use of a local area network with an administrator terminal, builds an Internet environment with the service module and is charged by sunlight to transmit sensed information to a cloud server or the administrator terminal, thus performing monitoring functions. The monitoring device is capable of charging anytime, connects and uses an external battery when necessary, is able to replace a battery, and uses USIM to connect the smart wireless router to the Internet network, thereby using the device without any burden on costs. | 1. Two or more service modules composed of monitoring cameras that perform set monitoring functions and operated by internal batteries; andA SIM insertion unit into which the USIM of the mobile communication network to be connected is inserted, a communication unit that is connected to the first network or a second network different from the first network and operates as a mobile communication interface by setting a public IP, and using sunlight to A charging unit for charging the battery, a Wi-Fi interface for assigning virtual IP addresses to the two or more service camera modules and receiving information detected by the service module through the Internet, and a USB port for supplying power to the charging unit to an external terminal; A storage unit that converts and stores the camera information including the virtual IP assigned to the service module and the installation location into a DB and stores applications related to the service of the service providing device; a short-range communication unit capable of short-range communication with the manager terminal; and The content detected by the service module is received and transmitted to the cloud server or manager terminal through the communication unit, and when the SIM is inserted into the SIM insertion unit, the communication unit sets the public IP from the corresponding communication company to the router and simultaneously provides two or more services. Includes a control unit that assigns a virtual IP address to the module and transmits the contents detected by the service module to the cloud server and the manager terminal along with the location information of the corresponding service module, and is installed or provided in a place where there is no external power supply means Including; a smart wireless router that isWhen the manager terminal is paired through the short-distance communication unit, the smart wireless router activates the application of the storage unit and the application of the manager terminal, and sequentially connects to the two or more service modules to determine whether or not the service module has a remaining battery capacity and operating state, And displaying the location information on the application of the activated manager terminal to check the operation,The service module,a Wi-Fi module communicating with a virtual IP provided by the Wi-Fi interface;Short-range communication module for performing short-range wireless communication;A sensing module including a sensing camera to perform a set monitoring function;A charging module for charging the battery module with a photovoltaic cell;a storage module for storing the virtual IP, location information, and the information sensed by the sensing module by time and storing the remaining amount of the battery module;A voice input/output module for outputting a warning sound and transmitted voice through a speaker and transmitting a voice input into a microphone to a manager terminal;lighting module; andA service control module configured to control the service module and to transmit information sensed through the detection module and location information of the corresponding service module to the smart wireless router through the Wi-Fi module;The service control module transmits the virtual IP of the storage module, location information, stored detection information, and remaining battery information when the manager terminal is paired through the short-range communication module, and when the manager terminal is paired with the service module, the storage unit Operate to activate the stored application to display the received information on the terminal display unit,The sensing module,Surveillance camera module that monitors the video of the area;An object detection module that monitors the human body in the area; andA fire detection module for detecting the temperature of the corresponding region and generating forest fire detection information when a forest fire is detected and outputting the information to the service control module;When a forest fire is detected, the service control module transmits forest fire detection information including video and location information of the monitoring camera module and virtual IP from the fire detection module to the manager terminal through the smart wireless router, and the voice input/output module Notifies the control center including the fire department of the occurrence of a fire while warning that a fire has occurred throughThe manager terminal displays a forest fire on a map using location information from the received forest fire detection information, and when it is determined that a human body is detected from an object detection module of another service module in an area adjacent to the forest fire area, the corresponding A monitoring service device using a smart wireless router that manages to get out of the fire area by generating a warning sound through the voice input/output module of the service module. 2. delete. 3. The method of claim 1,The service moduleA forest fire monitoring service module that detects a forest fire and transmits the detected image and location information to a smart router. Based on the ship's operation information and internal and external image information, it detects whether or not an abnormal condition has occurred and generates internal and external images, location information, and abnormal conditions. A ship monitoring service module that transmits information, a train monitoring service module that detects train operation information and failure status, track information and transmits detected images, failure status, operation information, and location information, ambulance vehicle operation information and patient condition Emergency monitoring service module that detects and transmits detected video and location information, tunnel monitoring service module that detects tunnel operation information and accidents and transmits detected image and location information, detects damage to cultural properties and fire cultural heritage monitoring service module that transmits the detected image and location information, dam monitoring service module that detects dam operation information and damage and transmits the detected image and location information, and detects operation information and accidents at the construction site A monitoring service device using a smart wireless router, characterized in that it is composed of any one of construction monitoring service modules that transmit detected images and location information. 4. delete. 5. The method of claim 1,The manager terminalBy using the location information from the received forest fire detection information, forest fire occurrences are displayed sequentially and time-series on the map to display the spread path of forest fires. A monitoring service device using a smart wireless router that displays an evacuation route and guides the evacuation route through the voice input/output module of the corresponding service module when the evacuation route approaches the forest fire area. .
CN111586368A | Power transmission line mountain fire video monitoring feedback system and method | The invention discloses a power transmission line mountain fire video monitoring feedback system and method, the system comprises a video monitoring device and a server, and the server at least comprises a front server, a storage server, an application server and a web server. The video monitoring device shoots the surrounding environment and transmits the surrounding environment to the front server in the form of a video, and after the video is received, a forest fire information verification module in the application server verifies whether forest fire exists in the video or not through an intelligent recognition algorithm and obtains a final conclusion. The system can directly draw a conclusion about whether the mountain fire occurs or not through the video; therefore, the system can effectively avoid the phenomenon of false alarm caused by insufficient remote sensing satellite image resolution and the existence of forest fire position detection algorithm defects; and workers can know the specific situation of mountain fire in time, so that a new method is provided for monitoring mountain fire near the power transmission line, and safe and stable operation of the power transmission line is guaranteed. | 1. A video monitoring feedback system for forest fire of a power transmission line is characterized by comprising a video monitoring device (1) and a server (2);the video monitoring device (1) comprises a communication module (11), a camera module (12) and a storage module (13) which are sequentially connected end to end, and a power supply module (14) which is respectively connected with the communication module (11), the camera module (12) and the storage module (13);the communication module (11) is used for receiving and transmitting a shooting video triggering instruction and transmitting a video;the camera module (12) is used for receiving a video shooting trigger instruction, and shooting and transmitting a video of the surrounding environment;the storage module (13) is used for receiving and storing the video for calling;the power supply module (14) is used for supplying power to the communication module (11), the camera module (12) and the storage module (13);the server (2) comprises at least a front server (21), a storage server (22), an application server (23) and a web server (24);wherein the front server (21) is connected with the communication module (11) and is used for receiving and transmitting remote sensing satellite data and the video;the storage server (22) is connected with the front server (21) and is used for receiving and storing the remote sensing satellite data and the video for calling;the application server (23) comprises a satellite information receiving module (231), a mountain fire position detection module (232), a device position matching module (233) and a mountain fire information verification module (234) which are connected in sequence;wherein, the satellite information receiving module (231) is connected with the front server (21) and is used for receiving and transmitting the remote sensing satellite data;the mountain fire position detection module (232) is used for receiving and analyzing the remote sensing satellite data, obtaining a preliminary conclusion whether mountain fire occurs or not, determining the mountain fire occurrence position, obtaining mountain fire information according to the mountain fire occurrence position and transmitting the mountain fire information;the device position matching module (233) is connected with the front server (21) and is used for receiving and transmitting the forest fire information, judging whether the forest fire occurrence position is in the range of a power transmission line corridor, selecting the video monitoring device (1) closest to the forest fire occurrence position and sending the shooting video triggering instruction;the wildfire information verification module (234) is connected with the front server (21) and used for receiving and transmitting the wildfire information, receiving the video and verifying whether the wildfire happens or not by analyzing the video;the web server (24) comprises an information video display module (241) and a forest fire information pushing module (242) which are respectively connected with the forest fire information verification module (234);the information video display module (241) is used for receiving and transmitting the forest fire information and the video to a first terminal;the mountain fire information pushing module (242) is used for receiving and pushing the mountain fire information to a second terminal. 2. The video monitoring and feedback system for forest fire of the power transmission line according to claim 1, wherein the camera module (12) is a thermal infrared imaging camera; the intelligent identification algorithm of the forest fire information verification module (234) is a thermal infrared imaging identification algorithm, and the thermal infrared imaging identification algorithm judges whether forest fire occurs or not through the brightness temperature. 3. The video monitoring and feedback system for the forest fire on the power transmission line according to claim 1, wherein the intelligent identification algorithm of the forest fire information verification module (234) is a smoke identification algorithm, and the smoke identification algorithm judges whether the forest fire occurs or not by accurately identifying smoke. 4. The video monitoring and feedback system for forest fire on power transmission line according to claim 3, wherein the smoke recognition algorithm is obtained by training in a machine learning manner. 5. The video monitoring and feedback system for forest fire on power transmission line according to claim 1, wherein the power supply module (14) comprises a storage battery and a solar panel, wherein the solar panel stores the converted electric energy in the storage battery. 6. The video monitoring and feedback system for the forest fire of the power transmission line according to claim 1, wherein the power supply module (14) comprises a storage battery and a Rogowski coil, and the Rogowski coil takes power from the power transmission line and stores electric energy in the storage battery. 7. The video monitoring and feedback system for forest fire on electric transmission line according to claim 1, wherein the pushing mode of the forest fire information pushing module (242) for pushing the forest fire information comprises short messages and web pages. 8. The video monitoring and feedback system for the forest fire of the power transmission line according to claim 1, wherein the video monitoring device (1) is arranged in a metal shielding device. 9. A video monitoring and feedback method for forest fire of a power transmission line is applied to the video monitoring and feedback system for forest fire of the power transmission line of any one of claims 1 to 8, and is characterized by comprising the following steps:judging whether the mountain fire occurs or not by receiving and analyzing remote sensing satellite data, and if the preliminary conclusion of the mountain fire occurs is obtained, determining the mountain fire occurrence position and obtaining mountain fire information;judging whether the position of the mountain fire is within the range of a power transmission line corridor, if so, inquiring a video monitoring device closest to the position of the mountain fire, and acquiring a video of the surrounding environment shot by the video monitoring device;verifying whether the mountain fire occurs according to the video;and if the final conclusion of the occurrence of the mountain fire is obtained after verification, transmitting the mountain fire information and the video to a first terminal, and pushing the mountain fire information to a second terminal. 10. The power transmission line forest fire video monitoring feedback method according to claim 9, characterized in that video reacquisition information sent by a first terminal is received, a shooting instruction triggering the video monitoring device is sent to the video monitoring device according to the video reacquisition information, and videos shot by the video monitoring device are received again. .
CN116310779A | Forest fire low-light remote sensing identification method | The invention discloses a forest fire low-light remote sensing identification method, which comprises the step of describing a process of vegetation index reduction caused by forest combustion by using combination of NTL and NDVIpre, specifically, on the basis of a principle that surface temperature is reduced along with increase of vegetation density through latent heat transfer, a specific value of brightness temperature to vegetation index is adopted to enhance a noctilucent fire disturbance index, so that the forest fire is identified. The fire identification capability under low light is improved, forest fire is fully separated from industrial combustion and urban heat sources, and Tmir represents the brightness temperature of an infrared band in 4 microns; nTL represents the radiation brightness of the NPP-VIIRS DNB wave band; in order to match the NDVI, the NTL and the Tmir are normalized, so that the value ranges of the NTL and the Tmir are between 0 and 1; the NDVIpre represents the NDVI before the occurrence of the fire, and in the calculation formula, the specific obtaining method of each parameter is as follows: taking the forest fire at the moment A as a central axis, extracting NTL, Tmir and NDVIpre latitude sample bands at the moment B before the fire, and calculating ENFDI, without considering the influence of cloud pollution, and the method has the characteristic of strong practicability. | 1. The forest fire micro-light remote sensing identification method is characterized by comprising the following steps of: the method comprises the steps of describing a vegetation index reduction process caused by forest combustion by utilizing the combination of NTL and NDVIpre, specifically, adopting the ratio of brightness temperature to vegetation index based on the principle that the surface temperature is reduced along with the increase of vegetation density through latent heat transfer, so as to enhance the form of noctilucent fire disturbance index, improve the fire identification capability under low light level, and fully separate forest fire from industrial combustion and urban heat sources. 2. The forest fire micro-optic remote sensing identification method according to claim 1, wherein: the calculation formula of the enhanced noctilucent fire disturbance index is as follows:ENFDI＝Tmir/(1-NTL×NDVIpre)；wherein Tmir represents a 4um mid-infrared wave Duan Liangwen; NTL represents the radiation brightness of NPP-VIIRSDNB wave band; for matching with NDVI, NTL and Tmir are normalized to be in a value range between 0 and 1; NDVIpre stands for NDVI before a fire occurs. 3. The forest fire micro-optic remote sensing identification method according to claim 2, wherein: in the above calculation formula, the specific method for obtaining each parameter is as follows: taking a forest fire at the moment A as a central axis, extracting NTL, tmir and an NDVIpre latitude sample band at the moment B before the fire, calculating ENFDI, and considering no influence of cloud pollution, wherein the Tmir value is higher at the center of the fire, the NTL value is gradually increased along the latitude sample band towards the city center and the direction of the fire center, and the NDVIpre value is higher at a place far away from the city center;the inverse relation between NDVIpre and NTL is most obvious in the urban center, and the product of NDVIpre and NTL is smaller in the urban center; the direct proportion between NDVIpre and NTL is most obvious in a fire center, and the product of NDVIpre and NTL is larger in the fire center, so ENFDI is abnormally higher in the fire center, and a small peak appears in the city center. 4. A forest fire micro-optic remote sensing identification method as defined in claim 3, wherein: the application method for enhancing the noctilucent fire disturbance index comprises the following steps: by comparing the moment B before the fire with the moment A at the time of the fire, no NTL high-value area is found on the image before the fire, so that the NTL high-value area suddenly increased when the fire occurs is not an urban area, but a fire point, and an ENFDI distribution diagram at the time of the fire at the moment A is inverted according to an ENFDI calculation formula based on NTL, tmir and NDVIpre parameters;in the figure, the ENFDI low value area is a cloud area, the median area is a non-urban and non-illumination area, and is usually a vegetation coverage area, the high value area is a urban and forest fire heat source area, the ENFDI of the forest fire is obviously higher than the urban area, and the ENFDI high value is obviously characterized to the forest fire above 1.073; the urban ENFDI is reduced to a certain extent to 0.840-1.073, is slightly lower and shows obvious blocky aggregation distribution. 5. The forest fire micro-optic remote sensing identification method according to claim 4, wherein: the method for enhancing the urban and fire disaster difference by the noctilucent fire disaster disturbance index under the low-illumination condition comprises the following steps: further, the space details of the ENFDI high-value area are analyzed, on the low-light remote sensing image, two heterogeneous heat sources obtain very high brightness due to fire light and lamplight, confusion exists between forest fires and urban lamplight pixels on the NTL density segmentation map, but the ENFDI index can enhance the spectrum difference of the forest fires and the urban lamplight, and the fire identification capability under low light is improved. 6. The forest fire micro-optic remote sensing identification method according to claim 5, wherein: the method for evaluating the luminous fire disturbance index forest fire identification capability comprises the following steps:s1, comparing NTL and ENFDI inversion results from a visual angle, and finding that forest fires and urban lamplight areas are mixed together on an NTL image and are difficult to distinguish, but identifying fire point pixels by a threshold method can be directly utilized through the inversion results of ENFDI, so that the ENFDI index can be further proved to improve the fire identification capability under low light level;s2, because the VNP14IMG only provides fire occurrence position information and does not have sub-pixel fire characterization, the VNP14IMG and an ENFDI inversion result are compared from a positioning angle, and a good overall corresponding relation is found, so that a feasibility reference is provided for further realizing fire pixel level characterization;s3, verifying the remote sensing identification applicability of the ENFDI forest fire from the lunar phase change angle, comparing the moonlight image with the non-moonlight image, and finding that the forest fire is identified at night, which shows that the ENFDI has certain stability in the aspect of fire remote sensing identification no matter whether the moonlight influence exists or not. 7. The forest fire micro-optic remote sensing identification method according to claim 6, wherein: the desaturation correction method of the noctilucent fire disturbance index comprises the following steps:the method is characterized in that the spectral bands of a medium-infrared band (4 um) and a far-infrared band (11 um) which are commonly used in fire remote sensing are processed, thermal anomalies from a medium-to-coarse spatial resolution sensor can be identified, in order to verify the desaturation correction effect of an ENFDI index, fire center latitude sample band data are extracted, and correlation analysis is carried out by respectively utilizing bright temperature differences of the ENFDI, NTL and VIIRS in the medium-infrared band and the far-infrared band, the correlation R between the ENFDI index and the bright temperature difference of the medium-to-far infrared is found to be as high as 0.94-0.97, the correlation R is obviously higher than the correlation (0.82-0. 83) between the NTL and the bright temperature difference of the medium-to-far infrared, and verification of the ENFDI index can effectively relieve the saturation problem of night NTL data and can also improve the accuracy of fire identification. .
CN103514702A | Forest fire prevention early warning system | The invention discloses a forest fire prevention early warning system which is mainly composed of a remote monitoring management center and monitoring terminals, wherein the monitoring terminals are distributed at all monitoring points of a forest. The remote monitoring management center and the monitoring terminals conduct data transmission through a GPRS wireless communication network or a 3G wireless communication network. Each monitoring terminal comprises a central processing unit, a temperature sensor, a smoke concentration sensor, a wireless communication module, a compass positioning module and a working power source, wherein the temperature sensors, the smoke concentration sensors, the wireless communication modules, the compass positioning modules and the working power sources are connected with the central processing units respectively. The central processing units conduct logic operation and logic judgment on monitored temperature data and monitored smoke concentration data, alarming values, exceeding a specialized range, of the temperature data and the smoke concentration data and monitoring point position information are made to form fire data together, the fire data are sent to the remote monitoring management center through a wireless communication module, and after the remote monitoring management center receives the message, personnel can be sent to a relevant region for checking fire dangers or other fire protection measures can be taken. The forest fire prevention early warning system is simple in structure, low in erection cost, stable in running and reliable in monitoring. | 1. a forest fireproofing early warning system, is characterized in that: mainly remote monitoring and administration center and the monitoring terminal that is laid in each monitoring point of forest, consist of; Described remote monitoring and administration center and monitoring terminal carry out data transmission by GPRS cordless communication network or 3G cordless communication network; Described monitoring terminal comprises central processing unit and coupled temperature sensor, smokescope sensor, wireless communication module, Big Dipper locating module and the working power of difference; Described temperature sensor Real-time Collection monitoring point temperature data around, and be sent to central processing unit; Described smokescope sensor Real-time Collection monitoring point smokescope data around, and be sent to central processing unit; Described Big Dipper locating module receives position, the monitoring point information sending over from Beidou satellite navigation system, and sends central processing unit to; Described central processing unit carries out logical operation and logic judgement by the temperature of monitoring and smokescope data, and exceeded the warning value of specialized range and position, monitoring point information and jointly form fire data and send to remote monitoring and administration center via wireless communication module, remote monitoring and administration center receives after information, expatriate personnel is investigated to fire to relevant range or takes other fire protection. 2. forest fireproofing early warning system according to claim 1, is characterized in that: described remote monitoring and administration center comprises monitoring database server, WEB server and monitoring software platform; Described monitoring database server connects with WEB server. 3. forest fireproofing early warning system according to claim 2, is characterized in that: monitoring database server is used for storing forest fire prevention and control data and physical location information thereof, for monitoring software platform provides Data support; Monitoring software platform provides forest fire location, fire disaster analyzing, fire alarm to show and monitoring state shows. 4. according to the arbitrary described forest fireproofing early warning system of claim 1-3, it is characterized in that: described temperature sensor, smokescope sensor and central processing unit transmit data by wired connection, or carry out Wireless Data Transmission by infrared, bluetooth or radio-frequency technique. 5. according to the arbitrary described forest fireproofing early warning system of claim 1-3, it is characterized in that: described Big Dipper locating module adopts and is mounted with generalized information system and take the Big Dipper/GIS locating module that Beidou satellite navigation chip is core. 6. forest fireproofing early warning system according to claim 5, is characterized in that: position, the monitoring point packets of information that described Big Dipper locating module receives is drawn together longitude and latitude and the sea level elevation of monitoring point. 7. according to the arbitrary described forest fireproofing early warning system of claim 1-3, it is characterized in that: described working power adopts solar cell or accumulator.
CN203386318U | Forest fire prevention monitoring device | The utility model provides a forest fire prevention monitoring device to solve the problems that forest fire prevention monitoring in the prior art is low in accuracy and high in missing report rates. The forest fire prevention monitoring device comprises a plurality of humiture sensors disposed in a forest and in wireless connection with each other, the humiture sensors are also in wireless connection with a router, the router is in wireless connection with a host computer, the host computer is also connected with a city control center to achieve connection between the host computer and the fire fighting and 110. The forest fire prevention monitoring device is simple in structure, relatively low in equipment cost and relatively low in energy consumption; and the forest fire prevention monitoring device is applicable to field monitoring, and has a good practicality. | 1. forest fire protection supervising device is characterized in that: comprise the some Temperature Humidity Sensors that are arranged in forest, and wireless connections between described Temperature Humidity Sensor, described Temperature Humidity Sensor also is wirelessly connected with router, and described router is wirelessly connected with host computer. 2. forest fire protection supervising device as claimed in claim 1, it is characterized in that: described router is the ZigBee router. 3. forest fire protection supervising device as claimed in claim 2 is characterized in that: between described Temperature Humidity Sensor, and by ZigBee-network, be connected between described Temperature Humidity Sensor and described router. 4. forest fire protection supervising device as claimed in claim 1 is characterized in that: between described router and described host computer, by the GSM network, be connected. 5. forest fire protection supervising device as claimed in claim 1 is characterized in that: between adjacent two described Temperature Humidity Sensors at a distance of 200 meters. 6. forest fire protection supervising device as described as claim 1 to 5 any one, it is characterized in that: described host computer also connects city control center, realizes being connected between host computer and fire-fighting, 110.
CN111968330A | Forest fire monitoring and rescuing method based on Beidou high-precision positioning | The invention discloses a forest fire monitoring and rescuing method based on Beidou high-precision positioning. The fire behavior is monitored in the case of forest fire according to an image recognition technology; the position of the next fire is preliminarily reckoned according to the wind speed, the temperature and the humidity; beidou positioning and GIS are used to analyze the fire behaviorto accurately position the specific development of the fire behavior; a local fire alarm is timely contacted; a safe fire-fighting route is formulated, finally, the dispatcher arrives at an accuratefire fighting position through a designated route; the problems of low forest fire prevention monitoring resolution, untimely rescue, poor fire-fighting route scheme formulation and the like at present are solved. The method is convenient to install and use, free of influence of the environment, low in energy consumption and cost, convenient to use in a large-area forest area, wide in coverage, capable of achieving more accurate early warning and positioning, capable of improving the forest fire monitoring precision and breadth, capable of reducing personnel and economic losses and capable ofavoiding the problems of missed warning, false warning and the like of fire disasters existing in existing equipment. | 1. The forest fire monitoring and rescuing method based on Beidou high-precision positioning is characterized by comprising the following steps of: step S1, arranging an image recognition monitoring cloud deck in a forest; step S2, monitoring whether a fire occurs or not through an image recognition monitoring cloud deck in real time, and when the situation that a forest fire occurs is monitored, defining the coverage range of cloud deck monitoring; step S3, precisely positioning each image recognition monitoring pan-tilt within the coverage range defined in the step S2; step S4, utilizing the image recognition monitoring cloud platforms to respectively monitor the fire condition of each cloud platform position in real time, carrying out multiple analysis on each cloud platform, and reasonably judging whether the fire condition is one or more; step S5, monitoring wind speed, temperature and humidity data of the holder position, performing preliminary linear data prediction calculation by applying the wind speed, the temperature and the humidity, and mastering the preliminary development dynamics of the fire; step S6, judging the position of the next fire according to the preliminary linear data prediction calculation result of the application wind speed, the temperature and the humidity in the step S5, accurately judging the next specific combustion range after the fire by using the Beidou positioning and GIS system, and calculating the position of the next fire; step S7, the position of the next fire situation analyzed in step S6 is linked with local fire alarm, and a safety rescue route is accurately calculated; and step S8, using the Beidou navigation technology to dispatch personnel to arrive at an accurate position through a safety rescue route calculated in real time. . 2. The Beidou high-precision positioning-based forest fire monitoring and rescuing method according to claim 1, wherein in the step S1, each cradle head is 15-20 m away, the first cradle head is arranged on a tree 20 m away from the ground and is arranged in a manner of being installed upright, and the horizontal 20-50 °/S and the vertical 10-30 °/S are adopted. . 3. The Beidou high-precision positioning-based forest fire monitoring and rescuing method according to claim 1, wherein in the step S2, whether a forest fire occurs is analyzed based on a video processing and image segmentation mode of an image recognition technology. . 4. The Beidou high-precision positioning based forest fire monitoring and rescuing method according to claim 1, characterized in that in the step S3, the holder position is precisely positioned based on a GNSS receiver positioning method. . 5. The forest fire monitoring and rescuing method based on the Beidou high-precision positioning as claimed in claim 1, wherein in the step S5, one or more combinations of wind speed, temperature and humidity are monitored. . 6. The Beidou high-precision positioning-based forest fire monitoring and rescuing method according to claim 1, wherein in the step S7, local fire alarm communication and safe rescuing route calculation are carried out simultaneously, and the latest fire alarm communication is accurately carried out through the result of the terminal. . 7. The Beidou high-precision positioning based forest fire monitoring and rescuing method according to claim 1, characterized in that in the step S8, a Beidou navigation based technology is used for dispatching fire alarms to rescue through real-time calculation of a Beidou positioning and GIS system real-time report and a safe route of a terminal.
CN115457725A | Forest fire monitoring micro-power-consumption image acquisition and transmission method, system and device | The invention discloses a forest fire monitoring micro-power-consumption image acquisition and transmission method, system and device, and relates to the technical field of image acquisition. The problems that real-time monitoring is difficult and communication is inconvenient are solved. The method comprises the following steps: arranging an image acquisition and transmission device in a set monitoring area; the image acquisition and transmission device transmits shooting information to the monitoring center processing module through the 5G communication module. The system comprises an image acquisition module used for carrying out image acquisition on a forest monitoring area, a field power supply module used for providing power support for the image acquisition module, a 5G communication module used for safely transmitting acquired information to each node, and a monitoring center processing module used for controlling orderly operation of the whole system flow. The device comprises a base, and a stand column is fixedly connected to the outer wall of the top of the base. According to the invention, the problems of difficult real-time monitoring and inconvenient communication are solved, and the emergency rescue response efficiency is improved. | 1. A forest fire monitoring micro-power consumption image acquisition and transmission system comprises an image acquisition module for acquiring images of a forest monitoring area, a field power supply module for providing power support for the image acquisition module, a 5G communication module for safely transmitting acquired information to each node, and a monitoring center processing module for controlling the flow of the whole system to run orderly, and is characterized in that the image acquisition module is in communication connection with the monitoring center processing module through the 5G communication module; the image acquisition module comprises a double-photothermal imaging camera (8) for shooting a monitoring range, a temperature measuring block for detecting the ambient temperature, a control block for controlling the starting and stopping of the double-photothermal imaging camera (8), a fire detection block for detecting the smoke concentration and a positioner for positioning a monitoring point; the field power supply module consists of a main body power supply battery and an auxiliary power supply group which is used for converting light energy into electric energy and storing the electric energy into the main body power supply battery; the monitoring center processing module comprises a display block used for displaying the shooting information, a three-color acousto-optic alarm used for monitoring and prompting the background, and a processor used for analyzing and processing the shooting information. . 2. The system for acquiring and transmitting the micro-power consumption images for forest fire monitoring as claimed in claim 1, wherein the control rules of the control block comprise the following contents: a1: when the temperature measuring block detects that the ambient temperature is normal, the double photothermal imaging camera (8) is controlled to start and shoot once every five minutes for environment acquisition; a2: when the temperature measuring block detects that the ambient temperature is abnormal, the shooting state of the double photothermal imaging camera (8) is adjusted according to the requirement. . 3. A forest fire monitoring micropower image acquisition and transmission system according to claim 2, wherein the adjusting the dual photothermal imaging camera (8) comprises (1) controlling the dual photothermal imaging camera (8) to perform environment acquisition according to the frequency of starting and shooting every half minute; (2) and controlling the double photothermal imaging camera (8) to start a real-time monitoring mode. . 4. A forest fire monitoring micro-power consumption image acquisition and transmission system as claimed in claim 1, wherein the main body power supply battery is a storage battery (6); the auxiliary power supply set comprises a solar sailboard (7) and a solar conversion controller. . 5. The forest fire monitoring micro-power consumption image acquisition and transmission system according to claim 1, wherein the display block comprises a real-time part for displaying the received shooting information in real time, a statistical part for displaying historical environment data of the monitoring site, and a marking part for highlighting high-risk monitoring area information. . 6. A forest fire monitoring micropower image acquisition and transmission system as claimed in claim 5, wherein the tricolor audible and visual alarm comprises a tricolor indicator light and a loudspeaker, and the tricolor indicator light is divided into a green indicator light, a yellow indicator light and a red indicator light. . 7. A forest fire monitoring micro-power consumption image acquisition and transmission system as claimed in claim 6, wherein the display rules of the three-color indicator light include the following aspects: b1: when the processor receives a normal ambient temperature signal of the dual-photothermal imaging camera (8), a green indicator lamp of the three-color indicator lamp is controlled to be turned on; b2: when the processor receives that the ambient temperature of the double-photothermal imaging camera (8) is lower than a set dangerous threshold value but higher than a set normal threshold value, controlling a yellow indicator lamp of a three-color indicator lamp to be on; b3: when the processor receives that the ambient temperature of the double-photothermal imaging camera (8) is larger than or equal to the set danger threshold, the red indicator light of the three-color indicator light is controlled to be turned on, and meanwhile, the processor also controls the loudspeaker to give an alarm. 8. A micro-power consumption image acquisition and transmission device for forest fire monitoring comprises a base (1), and is characterized in that the outer wall of the top of the base (1) is fixedly connected with a stand column (2); the solar energy conversion device is characterized in that a solar energy sailboard (7) is fixedly connected to the top end of the upright post (2), a protective shell (5) is fixedly connected to one side face of the solar energy sailboard (7), and a storage battery (6), a solar energy conversion controller and a control block are sequentially fixed to the inner wall of the protective shell (5). . 9. A forest fire monitoring micro-power consumption image acquisition and transmission device as claimed in claim 8, wherein the outer wall of the circumference of the upright post (2) is fixedly connected with a mounting plate (3), and the outer wall of the bottom of the mounting plate (3) is fixedly connected with a double photothermal imaging camera (8). . 10. A forest fire monitoring micro-power consumption image acquisition and transmission method is characterized by comprising the following steps: s1: arranging an image acquisition and transmission device in a set monitoring area; s2: the image acquisition and transmission device transmits the shooting information to the monitoring center processing module through the 5G communication module; s3: and the monitoring center processing module analyzes and processes the shooting information and uploads the information to the display block for display.
CN209708270U | Forest fire-fighting monitoring system convenient to maintain | The utility model relates to a forest fire-fighting monitoring system convenient to maintain. The system comprises a plurality of monitoring cameras, a monitoring center, a plurality of alarms, a remote management platform and a network base station, each monitoring camera comprises a machine body, a lens and an ionic wind dust removal device, the lens and the ionic wind dust removal device are arranged on the machine body, and the ionic wind dust removal device removes dust on the surface of the lens through ionic wind. The monitoring camera in the forest fire-fighting monitoring system convenient to maintain is provided with the ionic wind dust removal device; the surface of the lens of the monitoring camera is dedusted through the ionic wind, and the definition of video image data shotby the monitoring camera is ensured, so that the forest fire monitoring accuracy is greatly improved, the manual cleaning and maintenance of the lens are avoided, the potential safety hazard is reduced, and the maintenance difficulty is reduced. | 1. a kind of forest fire prevention and control monitoring system convenient for safeguarding characterized by comprising Multiple monitoring cameras, are set to forest monitoring area, and each monitoring camera is used to acquire the video in a section forest zone Image data； Monitoring center, is used to obtain and store the video image data of multiple monitoring cameras, and generates fire alarm information； Multiple alarms are set to forest monitoring area, are used to obtain fire alarm information and carry out sound-light alarm； Remote management platform is used to obtain fire alarm information and analyzes generation fire alarm data information, and realizes fire fighter's tune Degree；And Network base station connects with multiple monitoring cameras, monitoring center, multiple alarms and remote management platform signal respectively It connects, is used to provide data network； Wherein each monitoring camera includes: body and the camera lens and ion wind dust collection device that are set on the body, Wherein ion wind dust collection device is dusted camera lens surface by ion wind. 2. forest fire prevention and control monitoring system convenient for safeguarding according to claim 1, which is characterized in that the ion wind dedusting The ion wind wind direction and camera lens surface angle of device are 10~30 degree. 3. forest fire prevention and control monitoring system convenient for safeguarding according to claim 1, which is characterized in that each monitoring is taken the photograph As head further includes surface cleanness detector, the surface cleanness detector is for detecting the camera lens surface cleanness, institute Surface cleanness detector is stated to connect with ion wind dust collection device signal. 4. forest fire prevention and control monitoring system convenient for safeguarding according to claim 1, which is characterized in that the monitoring camera For thermal imaging monitoring camera. 5. forest fire prevention and control monitoring system convenient for safeguarding according to claim 1, which is characterized in that it further includes multiple shiftings Dynamic terminal, multiple mobile terminals are connect with remote management platform signal, obtain fire alarm data information for fire fighter. 6. forest fire prevention and control monitoring system convenient for safeguarding according to claim 5, which is characterized in that the mobile terminal packet Locating module is included, the locating module is used to obtain the location information of mobile terminal and is transmitted to the remote management platform. 7. forest fire prevention and control monitoring system convenient for safeguarding according to any one of claims 1 to 6, which is characterized in that it is also wrapped Multiple wind speed and direction testers are included, for detecting the wind speed information and wind direction information of forest monitoring area, multiple wind speed and directions Tester forms wind speed and direction test circle, and the wind speed and direction test circle is wrapped in forest monitoring area.
CN119131974A | Forest fire remote sensing intelligent monitoring integrated system | The invention discloses a forest fire remote sensing intelligent monitoring integrated system. The system comprises a multi-dimensional sensing subsystem which is responsible for collecting data related to a fire; the unified data fusion platform module is responsible for performing data cleaning, verification, integration and analysis on the data related to the fire to generate fire monitoring information; the intelligent identification and early warning module is responsible for carrying out intelligent analysis on the fire monitoring information and identifying a potential fire behavior; the fire danger grade evaluation module is responsible for evaluating the fire danger grade in real time; the real-time data quality control module is responsible for carrying out real-time monitoring and quality control on data input into the system; the user interaction module is used for providing a user interaction interface; according to the invention, a richer and more comprehensive flame and smoke sample library is established to cover fire behavior data under different time and different environment conditions, and the sample library is periodically updated and expanded to adapt to continuously changing monitoring requirements. | 1. The utility model provides a forest fire remote sensing intelligent monitoring integrated system which characterized in that, including multidimensional sensing subsystem, unified data fusion platform module, intelligent identification and early warning module, fire hazard level evaluation module, wherein:The multi-dimensional sensing subsystem acquires image data and infrared data of a forest area from a multi-dimensional source, acquires meteorological data and environmental parameters of the forest area, and transmits the meteorological data and the environmental parameters to the unified data fusion platform module;The unified data fusion platform module is used for cleaning and checking the original data from the multidimensional sensing subsystem, integrating the data from different sources, analyzing the integrated data to generate fusion data reflecting fire monitoring information, storing the generated fusion data by the unified data fusion platform module, and respectively transmitting the fusion data to the intelligent recognition and early warning module and the fire risk grade evaluation module;The intelligent recognition and early warning module comprises a data preprocessing unit, an intelligent recognition unit and an early warning decision unit, wherein the data preprocessing unit preprocesses fusion data from the unified data fusion platform module, the intelligent recognition unit intelligently analyzes the preprocessed data to obtain recognition result data reflecting potential fire conditions, and the early warning decision unit makes early warning decision according to the recognition result data of the intelligent recognition unit;The fire risk grade assessment module comprises a data collection and preprocessing unit, a fire risk assessment model unit and an early warning mechanism triggering unit, wherein the data collection and preprocessing unit collects fusion data from the unified data fusion platform module and performs preprocessing, the fire risk assessment model unit inputs the preprocessed data into a plurality of assessment models and assesses the data based on an integrated learning method so as to assess and obtain the fire risk grade, and the early warning mechanism triggering unit automatically triggers a corresponding early warning mechanism according to the assessment result of the fire risk assessment model unit. 2. The intelligent forest fire remote sensing monitoring integrated system according to claim 1 is characterized in that the multi-dimensional sensing subsystem comprises a satellite remote sensing unit, an unmanned aerial vehicle inspection unit, a ground monitoring unit and a weather and environment monitoring unit, wherein the satellite remote sensing unit acquires image data of a large-area forest region by using a satellite remote sensing technology, the unmanned aerial vehicle inspection unit acquires high-definition video and infrared images of the forest region by using an unmanned aerial vehicle, the ground monitoring unit monitors the forest region in real time to acquire monitoring video and infrared data, and the weather and environment monitoring unit acquires weather data and environment parameters of the forest region. 3. The forest fire remote sensing intelligent monitoring integrated system according to claim 1 is characterized in that the unified data fusion platform module comprises a data receiving unit, a data cleaning and checking unit, a data integrating and analyzing unit, a data storage unit and a data safety and management unit, wherein the data receiving unit receives original data from a multidimensional sensing subsystem, the data cleaning and checking unit cleans and checks the received original data to remove abnormal values and redundant information, the data integrating and analyzing unit is responsible for integrating data from different sources by adopting a data fusion technology and analyzing the data to generate fusion data reflecting fire monitoring information, the fusion data is transmitted to the intelligent recognition and early warning module and the fire risk level evaluation module, the data storage unit stores and manages the fusion data by utilizing a database technology, and the data safety and management unit encrypts, backs up, recovers and manages access rights. 4. The integrated system for remote sensing and intelligent monitoring of forest fires according to claim 1, wherein the intelligent recognition unit in the intelligent recognition and early warning module adopts a convolutional neural network as an infrastructure, trains the convolutional neural network, uses the trained convolutional neural network as a recognition model, and recognizes based on real-time data from the unified data fusion platform module through the recognition model to obtain recognition result data. 5. The intelligent forest fire remote sensing monitoring integrated system according to claim 4, wherein the intelligent recognition and early warning module further comprises an algorithm evaluation unit and an algorithm optimization unit, the algorithm evaluation unit evaluates the performance of the recognition model, and the algorithm optimization unit optimizes the recognition model according to the evaluation result obtained by the algorithm evaluation unit. 6. The integrated system for remote sensing and intelligent monitoring of forest fires according to claim 5, wherein the algorithm evaluation unit calculates AUC values using ROC curves, thereby evaluating the performance of the identification model. 7. The integrated system for remote sensing and intelligent monitoring of forest fires of claim 4, wherein the intelligent recognition and early warning module further comprises a sample library management unit, which builds and updates a flame and smoke sample library. 8. The integrated system for remote sensing intelligent monitoring of forest fires according to claim 1, wherein in the fire risk assessment model unit of the fire risk level assessment module, a weather factor-based assessment model and a geographic information-based assessment model are constructed, the preprocessed data are input into the weather factor-based assessment model and the geographic information-based assessment model, then the assessment results of the weather factor-based assessment model and the geographic information-based assessment model are subjected to integrated learning through random forests, and the current fire risk level is obtained according to the integrated learning results. 9. The integrated system for remote sensing and intelligent monitoring of forest fires according to claim 8, wherein the fire level assessment module further comprises a model optimization and updating unit, and the model optimization and updating unit optimizes and updates the fire assessment model in the fire assessment model unit according to actual fire data and feedback of assessment results. 10. The forest fire remote sensing intelligent monitoring integrated system according to any one of claims 1 to 9, further comprising a real-time data quality control module, wherein the real-time data quality control module comprises a data monitoring unit, an anomaly detection unit, a data processing unit and a configuration and rule management unit, the data monitoring unit monitors data input to the multi-dimensional sensing subsystem and the unified data fusion platform module in real time, the anomaly detection unit is responsible for automatically detecting the monitored data by adopting a preset anomaly detection rule or algorithm, identifying and marking the anomaly data, the data processing unit is responsible for processing the anomaly data according to the result of the anomaly detection unit, and the configuration and rule management unit is responsible for managing configuration and rules required by data monitoring and anomaly detection. .
CN218122763U | Forest fire detector | The utility model discloses a forest fire detector, which comprises a movable robot, the robot comprises a body and six supporting legs arranged on the two sides of the body, the six supporting legs are distributed on one side of the body in a manner that every three supporting legs form a group, and a mechanical arm capable of rotating by 360 degrees is arranged on the upper surface of the body. The top end of the mechanical arm is rotatably connected with a supporting seat through a rotating shaft, the top end of the supporting seat is provided with a camera, and the front side wall of the supporting seat is provided with an extension arm. Through the arrangement of a bionic structure, the detector can flexibly move in a forest, is suitable for complex terrains in the forest, and is high in stability and high in reliability; the phenomenon that a traditional forest fire detector is only fixed to a certain position and can only monitor the position, so that the input cost is increased is avoided, and the practicability is greatly improved. | 1. The utility model provides a forest fire detector, its characterized in that, includes mobilizable robot, the robot includes body (1) and sets up in six supporting legs (2) of body (1) both sides, six the three a set of distribution in one side of body (1) of supporting leg (2), the upper surface of body (1) is provided with can 360 rotatory arm (3), the top of arm (3) is rotated through the axis of rotation and is connected with supporting seat (4), the top of supporting seat (4) is provided with camera (5), the preceding lateral wall of supporting seat (4) is provided with extension arm (6), the tip of extension arm (6) is provided with temperature sensor (7) and smoke transducer (8) respectively. . 2. A forest fire detector as claimed in claim 1, characterised in that the support legs (2) comprise upper arms (9) and lower arms (10) rotatably connected to the ends of the upper arms (9), the ends of the upper arms (9) remote from the lower arms (10) are rotated to be connected with a fixed mount, the fixed mount is rotatably connected to the bottom of the body (1), and the fixed mount is provided with a drive mechanism (11) for driving the upper arms (9) and the lower arms (10) to move. . 3. A forest fire detector as claimed in claim 2, characterised in that the upper and lower arms (9, 10) are of arcuate configuration and the base of the lower arm (10) is of pointed configuration. . 4. A forest fire detector as claimed in claim 1, characterised in that the upper surface of the body (1) is provided with a fixed base (12), a drive motor being mounted in the fixed base (12), the shaft of the drive motor being connected to a support at the bottom of the robot arm (3). . 5. A forest fire detector as claimed in claim 1, characterised in that the robot (3) is provided with a motor for driving the carriage (4) in rotation. . 6. A forest fire detector as claimed in claim 1, wherein a single chip microcomputer (13), an alarm module (14), a positioning module (15), a wireless transmission module (16), a signal processing module (17), a path planning module (18) and a buzzer module (19) are respectively arranged in an inner cavity of the body (1), and the single chip microcomputer (13) is respectively electrically connected with the camera (5), the temperature sensor (7), the smoke sensor (8), the mechanical arm (3), the driving motor, the alarm module (14), the positioning module (15), the wireless transmission module (16), the signal processing module (17), the path planning module (18) and the buzzer module (19).
KR20200078849A | Disposable IoT Method and System for Forest Fire Prediction and Re-fire Monitoring using Disposable IoT Terminal | Provided are a method for service of forest fire prediction and re-ignition monitoring using disposable IoT terminals and a system thereof. According to one embodiment of the present invention, the method for forest fire monitoring comprises: a step of allowing a drone to spray disposable IoT terminals with a temperature sensor and a CO2 sensor mounted thereon; a step of allowing the sprayed disposable IoT terminals to measure the temperature and the CO2 concentration in the atmosphere; and a step of allowing the disposable IoT terminals to compare the measured temperature and CO2 concentration with the temperature and CO2 concentration measured beforehand and monitor whether there has occurred a forest fire. Accordingly, it is possible to extinguish forest fire in a safer and more effective manner through the forest fire prediction and re-ignition monitoring using the disposable IoT terminals. | 1. Drone spraying a Disposable IoT terminal equipped with a temperature sensor and a CO2 sensor;Disposable IoT terminal is sprayed, measuring the temperature of the atmosphere and CO2 concentration;Disposable IoT terminal, comparing the measured temperature and the concentration of CO2 and the measured temperature and the concentration of CO2 in the previous time, monitoring the occurrence of forest fire; Forest fire monitoring method comprising a. 2. The method according to claim 1,If the comparison result exceeds the threshold, transmitting an alarm signal to the Gateway with temperature and CO2 concentration;Correcting the measurement time interval; Forest fire monitoring method further comprising. 3. The method according to claim 2,And transmitting the alarm signal received by the gateway together with the temperature and CO2 concentration to the cloud. 4. The method according to claim 3,Re-analyzing the temperature and CO2 concentration received by the Cloud;And issuing a determined alert based on the reanalysis result. 5. The method according to claim 1,Drone, spraying a disposable IoT terminal equipped with a temperature sensor to a candidate area with a high probability of recurrence; forest fire monitoring method further comprising. 6. The method according to claim 5,Disposable IoT terminal is sprayed, measuring the temperature of the atmosphere and the ground;And comparing the measured temperature with the temperature measured at a previous time, monitoring recurrence. 7. The method according to claim 6,If the comparison result exceeds the threshold, transmitting an alarm signal to the Gateway with temperature information;Transmitting the alarm signal received by the gateway to the cloud along with the temperature information;Re-analyzing the temperature received by the Cloud;And issuing a determined alert based on the reanalysis result. 8. Disposable IoT terminal that measures the temperature of the atmosphere and the concentration of CO2, and compares the measured temperature and the concentration of CO2 with the temperature and concentration of CO2 measured at a previous time to monitor the occurrence of forest fires; AndDrone spraying Disposable IoT terminal equipped with a temperature sensor and a CO2 sensor; Forest fire monitoring system comprising a. .
CN111860646A | Forest fire detection method based on neural network | The invention discloses a forest fire detection method based on a neural network. The method comprises the following steps: obtaining a target image and a target infrared temperature image of a targetarea; classifying the target image and the target infrared temperature image by using a convolutional neural network classifier obtained by training to obtain a classification result; and obtaining afire detection result of the target area based on the classification result. Visibly this, when a fire occurs in the target area, both the target image and the target infrared temperature image carryfire characteristics, the classification result can be output by inputting the the target image and the target infrared temperature image into the trained neural network classifier, so that the detection result of the fire in the target area can be obtained without waiting for the expansion of the fire in the target area, the initial situation of the fire can be detected in time, the detection speed of the fire in the target area is high and timely, and the detection effect is good. | 1. A forest fire detection method based on a neural network is characterized by comprising the following steps: acquiring a target image and a target infrared temperature image of a target area; classifying the target image and the target infrared temperature image by using a neural network classifier obtained by training to obtain a classification result; And obtaining a fire detection result of the target area based on the classification result. . 2. A forest fire detection method based on a neural network as claimed in claim 1, wherein before the step of analyzing the target image and the target infrared temperature image by using the trained neural network classifier, the method further comprises: obtaining a training sample; and carrying out convolutional neural network training by using the training sample to obtain a neural network classifier. . 3. A forest fire detection method based on a neural network as claimed in claim 2, wherein the training samples comprise fire area images, non-fire area images, fire infrared temperature images corresponding to the fire area images and non-fire infrared temperature images corresponding to the non-fire area images; the step of performing convolutional neural network training by using the training sample to obtain a neural network classifier comprises: performing RGB data processing on the pixels of the fire area image, the non-fire area image, the fire infrared temperature image and the non-fire infrared temperature image to obtain processed sample data; And inputting the processed sample data into a convolutional neural network for training to obtain a neural network classifier. . 4. A forest fire detection method based on a neural network as claimed in claim 1, wherein the step of obtaining a target image and a target infrared temperature image of a target area is preceded by the method further comprising: acquiring a target video; acquiring a motion foreground region of a frame to be detected of the target video; judging whether a motion foreground region of the frame to be detected comprises a first pixel point corresponding to a flame color pixel value; if so, determining a region corresponding to the frame to be detected including the first pixel point in the motion foreground region as a target region. . 5. The forest fire detection method based on the neural network as claimed in claim 4, wherein if yes, the step of determining a region corresponding to the frame to be detected including the preset pixel points in the motion foreground region as the target region comprises: if so, acquiring an infrared temperature image of the foreground area of the frame to be detected; judging whether the infrared temperature image of the foreground region of the frame to be detected comprises second pixel points exceeding a preset temperature threshold value; If so, determining the area corresponding to the frame to be detected including the second pixel point in the infrared temperature image of the foreground area as a target area. . 6. A forest fire detection method based on a neural network as claimed in claim 4, wherein the step of obtaining the motion foreground region of the frame to be detected of the target video comprises: establishing a background model of a corresponding region of the target video by using a Gaussian mixture algorithm; and acquiring a motion foreground region of a frame to be detected of the target video based on the background model. . 7. The forest fire detection method based on the neural network as claimed in claim 4, wherein the step of judging whether the motion foreground region of the frame to be detected includes pixels of a preset color comprises; generating a color histogram of the frame to be detected; and judging whether the motion foreground region of the frame to be detected comprises a first pixel point corresponding to the flame color pixel value or not based on the HSV color model and the color histogram. . 8. A forest fire detection method based on a neural network as claimed in claim 2 in which the neural network classifier comprises 4 stages, a 3-layer fully-connected layer and a Softmax output layer . 9. A forest fire detection method based on a neural network as claimed in claim 8 wherein the 4 stages comprise 9 convolutional layers and 4 pooling layers; wherein Stage1 includes 2 convolutional layers and 1 pooling layer, each convolutional layer convolution kernel is 3 × 3, each convolutional layer depth is 64, each convolutional layer step is 1 × 1, pooling layer filter is 2 × 2, pooling layer step is 2 × 2; stage2 includes 2 convolutional layers, each convolutional layer convolution kernel 3 x 3, each convolutional layer depth 128, each convolutional layer step 1 x 1, pooled layer filter 2 x 2, pooled layer step 2 x 2; stage3 includes 2 convolutional layers, each convolutional layer convolution kernel 3 x 3, each convolutional layer depth 256, each convolutional layer step 1 x 1, pooled layer filter 2 x 2, pooled layer step 2 x 2; stage4 included 3 convolutional layers, each convolutional layer convolution kernel 3 x 3, each convolutional layer depth 512, each convolutional layer step 1 x 1, a pooled layer filter 2 x 2, and a pooled layer step 2 x 2. . 10. A forest fire detection method based on a neural network as claimed in claim 8, characterised in that the classification result comprises 0 or 1; the step of obtaining a fire detection result of the target area based on the classification result includes: When the classification result is 0, obtaining a fire detection result that no fire occurs in the target area; and when the classification result is 1, obtaining a fire detection result of the fire in the target area.
CN217562104U | Intelligent forest fire monitoring device based on wireless sensor network | The utility model discloses an intelligent forest fire monitoring device based on a wireless sensor network, which relates to the technical field of intelligent forest fire monitoring and comprises a device body, one side of the device body is fixedly provided with a flame sensor, the top of the device body is provided with an SIM800C communication module, and the SIM800C communication module is connected with the flame sensor. The top of the device body is provided with a GPS + Beidou dual-mode positioning module, the top of the device body is provided with an NRF24L01 wireless communication module, and the top of the device body is provided with an STM32F103ZET6 main control board. The beneficial effects of the utility model are that: a plurality of wind speed and wind direction monitors are scientifically and reasonably arranged in the monitoring range of the wireless sensing system device and are accessed to a wireless communication network, so that information such as wind speed and wind direction can be monitored in real time. And the rescue team can receive and check the information in real time through the wireless communication device, so that the personal safety of the rescue team is ensured while the rescue team masters the specific condition of the fire scene, and the functionality of the device is improved. | 1. The utility model provides an intelligence forest fire monitoring device based on wireless sensor network, includes device body (1), its characterized in that: one side fixed mounting of device body (1) has flame sensor (4), the top of device body (1) is provided with SIM800C communication module (10), the top of device body (1) is provided with GPS + big dipper bimodulus orientation module (9), the top of device body (1) is provided with NRF24L01 wireless communication module (8), the top of device body (1) is provided with STM32F103ZET6 main control board (7), the top fixed mounting of device body (1) has smoke transducer (6). . 2. The intelligent forest fire monitoring device based on the wireless sensor network as claimed in claim 1, wherein: the outside of device body (1) is provided with LCD liquid crystal display module and constitutes (2), the outside of device body (1) and the one side that is located LCD liquid crystal display module and constitutes (2) are provided with voice broadcast module (3). . 3. The intelligent forest fire monitoring device based on the wireless sensor network as claimed in claim 1, wherein: the device is characterized in that a temperature and humidity sensor (5) is fixedly mounted on one side of the device body (1), a buzzer alarm module (11) is fixedly mounted on the other side of the device body (1), and a wind speed and direction monitor (12) is arranged at the top of the device body (1).
CN103606242A | Non-refrigeration detector forest fire prevention system | The invention discloses a non-refrigeration detector forest fire prevention system. The system comprises a bottom-layer monitoring center and multiple monitoring points disposed in a forest area. The bottom-layer monitoring center is provided with a bottom-layer alarm server, a GIS server, a GPS receiver, a video control server, a video decoder, an alarm and a bottom-layer network switch; the monitoring points are provided with omnidirectional holders and non-refrigeration infrared detector terminals; the non-refrigeration infrared detector terminals are installed on the omnidirectional holders; the non-refrigeration infrared detector terminals are connected with the bottom-layer network switch through a network; the bottom-layer network switch is connected with the video control server; the video control server is connected with the video decoder and the bottom-layer alarm server; the bottom-layer alarm server is connected with the GIS server; the GIS server is connected with the video control server; the GPS receiver is connected with the GIS server; and the alarm is connected with the bottom-layer alarm server through the video control server. By using the system provided by the invention, forest fire prevention monitoring can be finally handled round the clock through the coordination of all departments in all regions. | 1. uncooled detector Forest Fire Prevention System, comprise the bottom Surveillance center and a plurality of control point that are arranged on forest zone, it is characterized in that: described bottom Surveillance center is provided with bottom Alarm Server, GIS server, GPS receiver, video control server, Video Decoder, alarm, bottom-layer network switch, described control point is provided with omnidirectional's The Cloud Terrace, non-refrigerated infrared detector terminal, described non-refrigerated infrared detector terminal is arranged on omnidirectional's The Cloud Terrace, described non-refrigerated infrared detector terminal connects bottom-layer network switch by wired or wireless network, described bottom-layer network switch connects video control server, described video control server connects Video Decoder, described video control server connects bottom Alarm Server, described bottom Alarm Server connects GIS server, described GIS server connects video control server, described GPS receiver connects GIS server, described alarm is connected with bottom Alarm Server by video control server. 2. uncooled detector Forest Fire Prevention System according to claim 1, it is characterized in that: described non-refrigerated infrared detector terminal comprises uncooled ir hygrosensor, video encoder, described uncooled ir hygrosensor connects video encoder, and non-refrigerated infrared detector terminal connects bottom-layer network switch by wired or wireless network. 3. uncooled detector Forest Fire Prevention System according to claim 2, it is characterized in that: described uncooled ir hygrosensor, comprise thermoelectric refrigerating unit and be arranged on the micro-metering bolometer array in thermoelectric refrigerating unit, described micro-metering bolometer array comprises a plurality of thermal sensing elements, and described thermal sensing element matrix is arranged on the focal plane of uncooled ir hygrosensor. 4. uncooled detector Forest Fire Prevention System according to claim 1, is characterized in that: described bottom Alarm Server comprises view data transaction card, and described image deal with data transaction card connects GIS server. 5. uncooled detector Forest Fire Prevention System according to claim 1, is characterized in that: described bottom Surveillance center also comprises GSM modulator-demodular unit, and described GSM modulator-demodular unit is arranged on bottom Alarm Server. 6. according to the uncooled detector Forest Fire Prevention System described in claim 1, it is characterized in that: described bottom Surveillance center also comprises keyboard of network, described keyboard of network connects video control server. 7. according to the uncooled detector Forest Fire Prevention System described in any one in claim 1～6, it is characterized in that: described forest fire preventing monitor system also comprises top layer Surveillance center, middle layer Surveillance center, described top layer Surveillance center is provided with cascade servers device and overlay network exchange rack, described cascade servers device connects overlay network exchange rack, described middle layer Surveillance center comprises a plurality of mid-level network switches, described mid-level network switch connects described overlay network exchange rack, described mid-level network switch redundancy link bottom-layer network switch. 8. according to the uncooled detector Forest Fire Prevention System described in claim 7, it is characterized in that: described forest fire preventing monitor system also comprises top layer Alarm Server, middle layer Alarm Server, described top layer Alarm Server is arranged on top layer Surveillance center, described middle layer Alarm Server is arranged on middle layer Surveillance center, and described top layer Alarm Server connects middle layer Alarm Server and bottom Alarm Server successively by network.
KR101532055B1 | FOREST FIRE EARLY WARNING SYSTEM | The present invention relates to a forest fire early warning system. More specifically, the forest fire early warning system comprises: a plurality of unit monitoring devices installed within a forest and on a boundary surface of the forest to collect monitoring data including a temperature and humidity in real time to transmit the monitoring data to a control server; the control server to monitor and analyze the monitoring data received from the plurality of unit monitoring devices to detect an abnormal signal; and a warning device to output a warning if the control server detects an abnormal signal. According to the forest fire early warning system in accordance with the present invention, the control server receives and monitors the monitoring data collected by the plurality of unit monitoring devices installed within the forest and on the boundary surface of the forest, and the warning device outputs a warning if the control server detects an abnormal signal to detect a forest fire before the fire spreads to be detectable with the naked eye to minimize forest fire damages by outputting an early warning. Additionally, according to the present invention, when the control server detects an abnormal signal, an unmanned flying object can be used to monitor the region where the abnormal signal was detected to promptly check the site and adjust the intensity of the warning outputted from the warning device, which improves warning accuracy and facilitates a prompt response. | 1. A plurality of unit observation devices 100 installed in a lattice form with a lattice spacing of 0.3 km or more and 2 km or less on the inside of a forest and a forest boundary and collecting observation data including temperature and humidity in real time and transmitting them to the control server 200, ;A control server (200) for monitoring and analyzing observation data transmitted from the plurality of unit observation devices (100) and detecting abnormal signals;An alarm device 300 for outputting an alarm when an abnormal signal is detected in the control server 200; AndAnd an unmanned flying object (400) for observing an area in which the abnormal signal is detected when an abnormal signal is detected in the control server (200)The alarm device (300)When the control server 200 detects an abnormal signal, it outputs a wildfire warning,The method according to any one of claims 1 to 3, further comprising the step of, when it is determined that the fire is not a forest fire, releasing the forest fire warning according to the observation result of the unmanned flying object (400) Early warning system of forest fires. 2. The apparatus according to claim 1, wherein the unit observation device (100)A sensor module 110 for collecting observation data including a temperature sensor 111 and a humidity sensor 112;A data logger 120 for storing the observation data collected by the sensor module 110; AndAnd a communication module (130) for transmitting the observation data to the control server (200) in real time. 3. delete. 4. delete. 5. delete. 6. The method according to claim 1,Further comprising an information transmission device (500) for transmitting the forest fire occurrence information to a resident device in the area where the abnormal signal is detected when an abnormality signal is detected in the control server (200). 7. The method of claim 1, wherein the control server (200)A method for monitoring an early warning signal of a forest fire early warning system (600), comprising receiving weather observation data from a mountain weather observation system (600) for collecting and analyzing weather data on the inside of a forest and a forest boundary, and using the observation data and weather data . .
CN119229377A | Forest grassland fire factor monitoring method, monitoring system, medium and product | The invention relates to the technical field of forest steppe fire factor monitoring, in particular to a forest steppe fire factor monitoring method and system, a medium and a product, and the method comprises the steps: obtaining sensor monitoring data corresponding to a to-be-monitored area, and carrying out the data similarity aggregation of the sensor monitoring data, and obtaining at least one piece of aggregation feature information; performing word segmentation processing on each piece of aggregated feature information, and determining an aggregated keyword dictionary corresponding to each piece of aggregated feature information based on a word segmentation processing result; determining corresponding supplementary information based on each aggregated keyword dictionary and historical monitoring data; determining a corresponding aggregation feature value according to each piece of aggregation feature information and the supplementary information, and determining a corresponding fire behavior factor feature map based on each aggregation feature value; and determining a fire behavior factor index based on the fire behavior factor feature map, and generating hidden danger prompt information when the fire behavior factor index is higher than a preset index threshold. According to the application, the accuracy of monitoring and analyzing the forest grassland fire factors can be improved. | 1. A method for monitoring forest grassland fire factors, comprising:Acquiring sensor monitoring data corresponding to an area to be monitored, and performing data similar aggregation on the sensor monitoring data to obtain at least one piece of aggregation characteristic information corresponding to the sensor monitoring data, wherein the sensor monitoring data comprises rainfall, temperature, humidity, wind speed, wind direction and litter moisture content;Performing word segmentation processing on each piece of aggregation feature information, and determining an aggregation keyword dictionary corresponding to each piece of aggregation feature information based on a word segmentation processing result corresponding to each piece of aggregation feature information;Acquiring historical monitoring data, and determining supplementary information corresponding to each piece of aggregation characteristic information based on each piece of aggregation keyword dictionary and the historical monitoring data;Determining an aggregation characteristic value corresponding to each piece of aggregation characteristic information according to each piece of aggregation characteristic information and the supplementary information corresponding to each piece of aggregation characteristic information, and determining a fire factor characteristic diagram corresponding to the sensor monitoring data based on each piece of aggregation characteristic value;and determining a corresponding fire factor index based on the fire factor feature map, and generating hidden danger prompt information based on the sensor monitoring data when the fire factor index is higher than a preset index threshold. 2. The method for monitoring forest grassland fire factors according to claim 1, wherein the step of performing word segmentation processing on the aggregated feature information and determining an aggregated keyword dictionary corresponding to the aggregated feature vector based on the word segmentation processing result corresponding to the aggregated feature information comprises the steps of:Performing word segmentation processing on the aggregation characteristic information based on a preset word segmentation algorithm to obtain word segmentation texts;identifying at least one keyword contained in the word segmentation text, and determining a weight value of each keyword based on the occurrence frequency and the occurrence position of each keyword in the aggregation characteristic information;and determining the aggregation keyword dictionary based on each keyword and the weight value corresponding to each keyword. 3. A method of forest grassland fire factor monitoring according to claim 1, further comprising:if the hidden danger eliminating instruction is not received within the preset time period, acquiring a target simulation model corresponding to the region to be monitored, and determining a simulated hidden danger image based on the target simulation model, each piece of aggregation characteristic information and the supplementary information corresponding to each piece of aggregation characteristic information;Identifying an influence area from the simulated hidden danger image, and determining a first influence value corresponding to the influence area based on the influence area of the influence area and a preset first influence value mapping relation, wherein the preset first influence value mapping relation is a corresponding relation between the influence area and the first influence value;Determining the regional value grade of the influence region according to the simulated hidden danger image, and determining a second influence value corresponding to the regional value grade based on the regional value grade and a preset second influence value mapping relation, wherein the preset second influence value mapping relation is a corresponding relation between the regional value grade and the second influence value;And determining a target early warning level of the hidden danger prompt information based on the first influence value and the second influence value, determining a target feedback mode based on the target early warning level, and feeding back the hidden danger prompt information based on the target feedback mode. 4. A method of forest grassland fire factor monitoring according to claim 3, wherein said determining the zone value level of the affected zone from the simulated hidden trouble image comprises:Determining biological characteristics and biological types of the influence area based on the simulated hidden danger image, and determining ecological values corresponding to the influence area based on the biological characteristics and the biological types;Determining the region type of the affected region based on biological characteristics and biological types contained in the affected region, and determining economic values based on the region type, wherein the region type comprises agriculture, forestry and tourism, and the economic values corresponding to different region types are different;determining the number of associated roads corresponding to the influence area based on the simulated hidden trouble image, and determining the corresponding traffic value based on the number of associated roads, wherein the associated roads are roads passing through the influence area;A zone value rank of the affected zone is determined based on the ecological value, the economic value, and the traffic value. 5. A method of forest grassland fire factor monitoring according to claim 1, wherein said determining a corresponding fire factor index based on the fire factor vector map comprises:Identifying feature point coordinates corresponding to each piece of aggregate feature information in the fire factor vector diagram;Determining a characteristic region corresponding to the fire factor vector diagram and a region area value corresponding to the characteristic region based on each characteristic point coordinate, wherein the characteristic region is a region formed by connecting all characteristic points;And determining a corresponding fire factor index based on the area value of the area and a preset index mapping relation, wherein the preset index mapping relation is the corresponding relation between the area value of the area and the fire factor index. 6. A method of forest grassland fire factor monitoring according to claim 1, further comprising:When a fire factor index of interest is detected, acquiring phase monitoring data corresponding to the fire factor index of interest, wherein the fire factor index of interest is a fire factor index in a preset fire factor index range, and the phase monitoring data is sensor monitoring data corresponding to a preset time period of interest;Determining an abnormal change monitoring characteristic from the stage monitoring data, wherein the corresponding change rate of the abnormal change monitoring characteristic in the preset concerned time period is higher than the corresponding preset standard change rate;And generating preventive prompt information based on the abnormal change monitoring characteristics. 7. A monitoring system, the monitoring system comprising:At least one processor;A memory;At least one application, wherein the at least one application is stored in a memory and configured to be executed by at least one processor, the at least one application configured to perform a forest grassland fire factor monitoring method as set forth in any one of claims 1-6. 8. A computer readable storage medium comprising a computer program stored with instructions capable of being loaded by a processor and executing a forest steppe fire factor monitoring method as claimed in any of claims 1-6. 9. A computer program product comprising a computer program which when executed by a processor carries out the steps of a forest grassland fire factor monitoring method as claimed in any of claims 1 to 6. .
CN111915832A | Power transmission line forest fire monitoring device and method capable of avoiding infrared false alarm | The invention discloses a power transmission line forest fire monitoring device and method for avoiding infrared false alarm. The device comprises a 360-degree holder, a forest fire monitoring devicebody and a holder motor, the forest fire monitoring device body comprises an imaging module and an image processing board card, and the imaging module comprises a 45-degree reflector, a Cassegrain lens, an optical filter, a first linear array CCD and a second linear array CCD, wherein the first linear CCD is a GaN ultraviolet optical component with a transmission wavelength response range of 220-280nm, and the second linear CCD is a silicon CCD; the 45-degree reflector can transmit ultraviolet light and reflect visible light, the transmitted ultraviolet light is reflected by the Cassegrain lens and then is imaged on the first linear CCD through the optical filter, and the reflected visible light is imaged on the second linear CCD. According to the present invention ,the interference of sunlight and infrared rays can be reduced, the detection accuracy is greatly improved, errors caused by interference are avoided, and the position where mountain fire occurs can be judged conveniently. | 1. The utility model provides an avoid transmission line mountain fire monitoring devices of infrared wrong report, includes 360 cloud platforms, installs in the mountain fire monitoring devices body of 360 cloud platforms and 360 cloud platforms of drive realization 360 rotatory cloud platform motors, mountain fire monitoring devices body includes the shell, installs in the imaging module and the image processing integrated circuit board of shell, the imaging module is used for gathering optical signal, the image processing integrated circuit board is handled the optical signal that the imaging module gathered and is generated the image, its characterized in that: the imaging module comprises a 45-degree reflector, a Cassegrain lens, an optical filter, a first linear CCD and a second linear CCD, wherein the first linear CCD is a GaN ultraviolet optical component with a wavelength response range of 220-280nm, the second linear CCD is a silicon CCD, the optical filter is a component with a wavelength falling between 240-280nm, the 45-degree reflector can penetrate ultraviolet and reflect visible light, the transmitted ultraviolet is reflected by the Cassegrain lens and then imaged on the first linear CCD through the optical filter, and the reflected visible light is imaged on the second linear CCD. . 2. The power transmission line forest fire monitoring device capable of avoiding infrared false alarm according to claim 1, wherein the power transmission line forest fire monitoring device is characterized in that: the Cassegrain lens includes a primary mirror and a secondary mirror. . 3. The power transmission line forest fire monitoring device capable of avoiding infrared false alarm according to claim 1, wherein the power transmission line forest fire monitoring device is characterized in that: the image processing board card comprises an A/D converter, a CPU, a signal buffering unit, a panoramic image storage unit and a two-way panoramic image synthesis unit, wherein the signal buffering unit comprises an ultraviolet signal buffering unit and a visible light signal buffering unit, and the panoramic image storage unit comprises an ultraviolet panoramic image storage unit and a visible light panoramic image storage unit; the system comprises an ultraviolet panoramic image storage unit, a visible light signal buffer unit, an image processing board card, an A/D converter, a signal buffer unit, a CPU, an ultraviolet panoramic image storage unit, a visible light signal buffer unit, a signal processing board card and a signal processing board card, wherein analog signals of ultraviolet and visible light are converted into electric signals through the A/D converter respectively, the electric signals of the ultraviolet and visible light enter the signal buffer unit and are stored in the ultraviolet signal buffer unit and the visible light signal buffer unit respectively, signals of the ultraviolet signal buffer unit and the visible light signal buffer unit are processed by the CPU and then enter the ultraviolet panoramic image storage unit and the visible light panoramic image storage unit respectively, the ultraviolet and visible light signals at each angle are spliced and stored respectively, the ultraviolet and visible light signals in the signal buffer unit are stored after being superposed. . 4. The power transmission line forest fire monitoring device capable of avoiding infrared false alarm according to claim 3, wherein the power transmission line forest fire monitoring device is characterized in that: the image processing board card further comprises a communication module, and the communication module sends the image generated by the image processing board card to a background. . 5. The power transmission line forest fire monitoring device capable of avoiding infrared false alarm according to claim 4, wherein the power transmission line forest fire monitoring device is characterized in that: the communication module adopts a 4G wireless communication module. . 6. A method for monitoring forest fire of a power transmission line is characterized by comprising the following steps: step S1, the 45-degree reflector can transmit ultraviolet light to reflect visible light, the reflected visible light is imaged on a second linear CCD, the light passing through the Cassegrain lens is imaged on a first linear CCD through a light filter after being reflected by the reflector, and the lens respectively collects image signals arranged in each angle linear on the first linear CCD and the second linear CCD when rotating an angle along with the 360-degree holder; step S2, the image processing board card processes the optical signals collected by the imaging module, wherein the signal buffer unit respectively buffers and stores the ultraviolet signals and the visible light signals of each angle, the panoramic image storage unit respectively carries out 360-degree panoramic image splicing on the ultraviolet signals and the visible light signals of each angle in the signal buffer unit, and the two-way panoramic image synthesis unit superposes and processes the ultraviolet and visible light signals in the signal buffer unit; and step S3, the communication module sends the image generated by the image processing board card to the background, and the background gives an alarm as long as the background receives the ultraviolet image signal. . 7. The method for monitoring the forest fire of the power transmission line according to claim 6, wherein the method comprises the following steps: and when the pixel gray value of the adjacent 4 ultraviolet images is more than 10, the alarm threshold value is reached. . 8. The method for monitoring the forest fire of the power transmission line according to claim 6, wherein the method comprises the following steps: the 360-degree tripod head rotates 30 degrees at each time.
KR20250027363A | FIRE EARLY DETECTION SYSTEM USING BLUETOOTH MESH NETWORK | According to one embodiment of the present invention, a system for early detection of forest fires using a Bluetooth mesh network includes a power supply device that generates and stores power through a solar panel; a BLE beacon that receives power from the power supply device and transmits a beacon signal to the outside at regular intervals using short-range wireless communication; a fire detector including a thermoelectric element that generates electricity when a fire occurs, a voltage sensor, and a signal transmitter that transmits a generation signal of the thermoelectric element to a control device; and a control device that receives the generation signal from the signal transmitter and controls the BLE beacon to transmit a fire signal to the outside; a beacon device including a plurality of beacon devices spaced apart from each other at preset intervals within an arbitrary area including a control center, and a plurality of cluster intermediaries (CIs) are geographically dispersed within the area, and each beacon device transmits a normal signal or a fire signal to the surroundings as a beacon signal, and an adjacent beacon device or cluster intermediary receives and transmits the corresponding beacon signal, thereby transmitting the beacon signal to the control center. | 1. As an early forest fire detection system using a Bluetooth mesh network,A power supply device that generates and stores electricity through solar panels;A BLE beacon that receives power from the above power supply device and transmits a beacon signal to the outside at regular intervals using short-range wireless communication;A fire detector comprising a thermoelectric element that generates electricity when a fire occurs, a voltage sensor, and a signal transmitter that transmits a generated signal of the thermoelectric element to a control device; andA control device that receives a development signal from the signal transmitter and controls the BLE beacon to transmit a fire signal to the outside;Including a beacon device including:Within an arbitrary area including a control center, multiple beacon devices are spaced apart at preset intervals, and multiple cluster intermediaries (CIs) are geographically distributed within the area.Each beacon device transmits a normal signal or a fire signal as a beacon signal to the surroundings, and transmits the beacon signal to the control center through a process in which the adjacent beacon device or cluster medium receives and transmits the beacon signal.Early forest fire detection system using Bluetooth mesh network. 2. In the first paragraph,When a fire occurs, the thermoelectric element of the fire detector generates electric energy using high heat, and when the electric energy is detected by the voltage sensor, the signal transmitter transmits a generation signal to the control device.Early forest fire detection system using Bluetooth mesh network. 3. In the first paragraph,The above beacon device further includes a receiver, and receives a beacon signal from an adjacent beacon device through the receiver.Early forest fire detection system using Bluetooth mesh network. 4. In the first paragraph,The above beacon device is configured to receive a normal signal as a beacon signal transmitted from a nearby beacon device and transmit it to the nearby beacon device.The above cluster medium is configured to receive a fire signal as a beacon signal transmitted from a plurality of beacon devices and transmit it to a nearby cluster medium.Early forest fire detection system using Bluetooth mesh network. 5. In the first paragraph,The above fire detector further comprises a temperature sensor,The above control device determines whether there is a fire through the temperature sensor's temperature increase rate along with whether the voltage sensor detects electric energy.The above control device controls the BLE beacon to transmit a fire signal to the outside only when the temperature increase rate is higher than a preset value.Early forest fire detection system using Bluetooth mesh network. 6. In the first paragraph,The above beacon device comprises a GPS unit storing location information; andA memory unit in which unique beacon identification information is stored and information on the activation status and activation time of the thermoelectric element is updated and stored;Including more,Early forest fire detection system using Bluetooth mesh network. 7. In Article 6,The above control center comprises a control server including an information processing unit and a communication module that receives the beacon signal.Early forest fire detection system using Bluetooth mesh network. 8. In Article 7,Multiple beacon devices placed within an arbitrary area including the control center are connected to the control server via a wireless network so that they can communicate with each other.Each beacon device transmits its location information and information about the activity status and activation time of the thermoelectric element to the control server via the wireless network.The above control server calculates the direction of movement of the fire and the size of the fire based on the location information of at least one beacon device among multiple beacon devices whose thermoelectric element is active.Early forest fire detection system using Bluetooth mesh network. 9. In Article 8,The above control server calculates the size of the fire by collecting location information of a beacon device whose thermoelectric element is active among the plurality of beacon devices when a fire signal is received from one of the beacon devices.Early forest fire detection system using Bluetooth mesh network. 10. In Article 8,The above control server, when a fire signal is received from one of the beacon devices, arranges the activation times of the beacon devices whose thermoelectric elements are activated among the plurality of beacon devices in chronological order, and calculates the fire movement direction from the location information of the first activated beacon device and the location information of the next activated beacon device.Early forest fire detection system using Bluetooth mesh network. .
CN118116143A | Forestry environment monitoring method and system | The invention provides a forestry environment monitoring method and system, and the method comprises the steps: starting the fire alarm monitoring of a forestry environment, obtaining the vegetation layer humidity storage flow data of the forestry environment, determining the non-redundant humidity storage flow data of the vegetation layer humidity storage flow data, and determining the nuisance humidity storage normal sequence and nuisance humidity storage scattering amount of a vegetation layer nuisance humidity storage micro-cluster. The method comprises the following steps: determining a vegetation layer circulation heat-carrying capacity according to a nuisance humidity storage normal sequence, determining a vegetation layer fire enforcement factor through nuisance humidity storage dispersion and the vegetation layer circulation heat-carrying capacity, determining a disaster-bearing shrinkage false alarm rate according to vegetation layer adjacent disaster-bearing data, performing forward aggregation on the vegetation layer fire enforcement factor and the disaster-bearing shrinkage false alarm rate, and determining a disaster-bearing shrinkage false alarm rate according to the disaster-bearing shrinkage false alarm rate. And when the fire alarm gathering potential value of the vegetation layer is higher than a preset forestry environment fire alarm right threshold value, it is judged that a fire risk exists in the forestry environment, alarm information is sent to a forestry environment monitoring control center, and the sensitivity of fire monitoring alarm in the forestry environment can be improved. | 1. The forestry environment monitoring method is characterized by comprising the following steps of:Starting fire alarm monitoring of the forestry environment, and acquiring vegetation layer moisture storage flow data of the forestry environment;determining non-redundant humidity storage flow data of the vegetation layer humidity storage flow data, and converting the non-redundant humidity storage flow data into corresponding vegetation layer disturbance humidity storage micro clusters;Determining a disturbance humidity storage normal sequence and a disturbance humidity storage surmounting amount of the vegetation layer disturbance humidity storage micro cluster, determining vegetation layer circulation heat carrying capacity through the disturbance humidity storage normal sequence, and determining a vegetation layer fire hazard enabling factor according to the disturbance humidity storage surmounting amount and the vegetation layer circulation heat carrying capacity;Acquiring vegetation layer adjacent junction disaster-bearing data of a forestry environment, determining disaster-bearing shrinkage false alarm rate according to the vegetation layer adjacent junction disaster-bearing data, and carrying out forward potential aggregation on the vegetation layer fire hazard energizing factor and the disaster-bearing shrinkage false alarm rate to obtain a fire hazard alarm potential aggregation value;When the fire alarm aggregation value is higher than a preset forest environment fire alarm right threshold, judging that the forest environment has fire risks, and sending alarm information to a forest environment monitoring control center. 2. The method of claim 1, wherein determining non-redundant moisture storage stream data of the vegetation layer moisture storage stream data specifically comprises:Determining vegetation layer normalization moisture storage flow data of the vegetation layer moisture storage flow data;Determining redundancy values of the vegetation layer moisture storage stream data;and determining non-redundant moisture storage flow data through the vegetation layer normalization moisture storage flow data and the redundancy limit value. 3. The method of claim 1, wherein converting the non-redundant stored-humidity stream data into a corresponding vegetation layer-infested stored-humidity micro cluster specifically comprises:Determining a vegetation layer moisture storage disturbance variable according to the non-redundant moisture storage flow data;Determining a nuisance factor of the non-redundant stored-moisture data;acquiring cluster offset centers of the vegetation layer moisture storage and disturbance rejection;And determining a vegetation layer disturbance humidity storage micro cluster according to the vegetation layer humidity storage disturbance quantity, the disturbance factors of the non-redundant humidity storage data and the cluster offset center of the vegetation layer humidity storage disturbance quantity. 4. The method of claim 1, wherein determining a sequence of nuisance wet normal states and an nuisance wet-out dispersion magnitude of the vegetation layer nuisance wet-out micro clusters comprises:Obtaining the maximum value of the vegetation layer disturbance humidity storage micro cluster;obtaining the minimum value of the vegetation layer disturbance humidity storage micro cluster;And carrying out normal serialization on the vegetation layer disturbance humidity storage micro-clusters according to the maximum value of the vegetation layer disturbance humidity storage micro-clusters and the minimum value of the vegetation layer disturbance humidity storage micro-clusters to obtain a disturbance humidity storage normal sequence, so as to determine the disturbance humidity storage surmounting amount. 5. The method of claim 4, wherein determining the amount of nuisance moisture storage dispersion comprises:determining the width h of a disturbance crossing window;determining a scattered nucleation factor l of the vegetation layer disturbing humidity storage micro clusters;acquiring a spatial data dimension m of the vegetation layer disturbing humidity storage micro cluster;determining a disturbance and moisture storage surmounting amount according to the disturbance and surmounting window width h, a surmounting nucleation factor l of the vegetation layer disturbance and moisture storage micro cluster and a space data dimension m of the vegetation layer disturbance and moisture storage micro cluster, wherein the disturbance and moisture storage surmounting amount is determined by the following formula: wherein, The amount of the nuisance wet storage and the dispersion are represented, n represents a sample parameter of data in a nuisance wet storage normal state sequence, x represents the dispersion of the nuisance wet storage normal state sequence, xcrepresents the value of the C-th nuisance wet storage normal state in the nuisance wet storage normal state sequence, and c=1, 2, … and C. 6. The method of claim 1, wherein the sequence of perturbed reservoir conditions includes a vegetation layer wet current threshold and a vegetation layer temperature current threshold. 7. The method as recited in claim 1, further comprising:When the fire alarm potential value is higher than a preset forest environment fire alarm right threshold value, judging that the forest environment has no fire risk, and maintaining the monitoring state of fire alarm. 8. The utility model provides a forestry environment monitoring system which characterized in that, including fire alarm control unit, fire alarm control unit includes:the vegetation layer moisture storage stream data determining module is used for starting fire alarm monitoring of the forestry environment and obtaining vegetation layer moisture storage stream data of the forestry environment;The vegetation layer disturbance humidity storage micro-cluster determining module is used for determining non-redundant humidity storage flow data of the vegetation layer humidity storage flow data and converting the non-redundant humidity storage flow data into corresponding vegetation layer disturbance humidity storage micro-clusters;The fire hazard enabling factor determining module is used for determining a disturbance humidity storage normal sequence and a disturbance humidity storage surmounting amount of the vegetation layer disturbance humidity storage micro cluster, determining vegetation layer circulation heat carrier quantity according to the disturbance humidity storage normal sequence, and determining a vegetation layer fire hazard enabling factor according to the disturbance humidity storage surmounting amount and the vegetation layer circulation heat carrier quantity;The fire alarm potential-collecting value determining module is used for acquiring vegetation layer adjacent junction disaster-bearing data of the forestry environment, determining disaster-bearing shrinkage false alarm rate according to the vegetation layer adjacent junction disaster-bearing data, and carrying out forward potential-collecting on the vegetation layer fire energy-imparting factors and the disaster-bearing shrinkage false alarm rate to obtain a fire alarm potential-collecting value;and the fire alarm judging module is used for judging that the forest environment has fire risk when the fire alarm potential value is higher than a preset forest environment fire alarm right threshold value and sending alarm information to the forest environment monitoring control center. 9. A computer device, characterized in that it comprises a memory storing code and a processor configured to obtain the code and to perform the forestry environment monitoring method of any of claims 1 to 7. 10. A computer readable storage medium storing a computer program, characterized in that the computer program, when executed by a processor, implements a forestry environment monitoring method as claimed in any of claims 1 to 7. .
EP4465251A1 | AN EDGE DEVICE, SYSTEM AND METHOD FOR WILDFIRE DETECTION BASED ON IMAGE DATA GATHERING | The subject of the invention is an edge device, system and method for detecting wildfires based on image data gathering. The edge device (200) for detecting fires comprises an edge processing unit (201), comprising a video capturing module (2011) and is characterised in that it further comprises an Al edge model (2013) for smoke image analysis, a video processing module (2012) configured to trim frames from video sequences into fragments and to correlate fragments between adjacent frames in video sequences, wherein said Al edge model (2013) for smoke image analysis is configured to output smoke detection probability based on said correlated fragments of two frame video sequence and contextual data. The system (2) for wildfire detection comprises a cloud-based control software (300) and at least one edge device (200). The method for wildfire detection comprises the following steps run on the edge device (200): video sequence capturing, video sequence pre-processing, machine learning inference by the AI model for smoke image analysis, checking if the smoke is detected based on the output of said Al edge model (2013) for smoke image analysis, if the smoke is detected, outputting smoke detection alert message. | 1. A computer implemented method for training an AI edge model (2013) for smoke image analysis,characterised in thatthe method comprisesa) the step of providing on one or more hardware processors a convolutional neural network comprising- two separate set of convolutional layers, each set of convolutional layers having an input for one of two correlated fragments, each fragment being a part of one frame from two frames video sequence- one set of deep layers having as an input concatenated outputs of said two sets of convolutional layers- a set of at least one dense layer having as an input data concatenated from an input for contextual data and an output of said set of deep layers- an output from said set of at least one dense layer for outputting smoke detection probability for the two input fragmentsb) the step of providing a training data set comprising:- set of two frames video sequences, each frame being cut into fragments, each fragment of each training frame being labelled separately.- set of contextual data for each frame, the contextual data being at least one among:angle that is formed between the observation line of the camera and the north direction, angle of inclination that is formed between the observation line of the camera and the line crossing the horizon, value of the optical zoom applied by the camera, and for a given date and time, the apparent position of the sun in the sky and the relative orientation of the sun relative to the direction of camera observation, air temperature, humidity, insolation, atmospheric pressure, cloudiness, wind direction and speed;c) the step of training said convolutional neural network via the one or more hardware processors with the use of said training data, to indicate presence of the smoke in the input two frames video sequence through a classifier output providing classification for each two correlated fragments into which the two frames of the video sequence was cut, and wherein the step of training comprises:performing learning of said convolutional neural network utilising a transfer learning and fine tuning approach, wherein the classifier learns a classification task based on a loss function (L) that minimises a classifier loss function. 2. The method according to claim 1, wherein the two input fragments are correlated in space by the optical flow algorithm. 3. The method according to claim 1, wherein the meteorological data are provided as time series with a time resolution of one hour. 4. An edge device (200) for wildfire detection, comprising an edge processing unit (201), comprising a video capturing module (2011)characterised in thatit further comprises an AI edge model (2013) for smoke image analysis, a video processing module (2012) configured to trim frames from video sequences into fragments and to correlate fragments between adjacent frames in video sequences, wherein said AI edge model (2013) for smoke image analysis is configured to output smoke detectionprobability based on said correlated fragments of two frame video sequence and contextual data and is trained by the method according to any of claims 1 to 3. 5. The edge device according to claim 4, wherein the edge processing unit (201) further comprises a device control module (2014) configured to decide based on the output of the AI edge model (2013) whether the smoke was detected on the input video sequence and to output a smoke detection alert. 6. The edge device according to claim 4 or 5, wherein it comprises an integrated camera (100). 7. A system (2) for wildfire detection comprising a cloud-based control software (300) and at least one edge device (200) according to any of claim 4 to 6. 8. The system according to claim 7, wherein the cloud based software (300) comprises a fire location prediction module (307) configured to predict the fire location based on the position and zoom parameters of at least two cameras (100) from which at least two edge devices (100) acquired video sequences on which the smoke was detected. 9. The system according to claim 7 or 8, wherein the cloud based software (300) comprises an AI edge models fine tuning module (303) configured to periodically train AI edge models (2013) based on training data gathered in the the cloud based software (300) during the work of the system (2). 10. The system according to claim 7 or 8 or 9, wherein the cloud-based control software (300) comprises a camera control module (302) configured to gather zoom and position parameters from cameras (100) and based on said data and the smoke detection alert from the frist edge device (200), to request change of their position and zoom parameters so as they face the smoke detected by the camera (100) connected to the first edge device (200) . 11. A method for wildfire detection comprising the following steps run on the edge device (200):- video sequence capturing- video sequence pre-processing- machine learning inference by the AI model for smoke image analysis trained by the method according to any of claim 1-3- checking if the smoke is detected based on the output of said AI model for smoke image analysis if the smoke is detected- outputting smoke detection alert message. 12. The method according to claim 11, wherein it further comprises steps run on the cloud based control software (300):- acquiring compressed video stream- checking for the smoke detection alert messageif the smoke detection alert message is received from the first edge device (200) then- sending notification- confirming alert messageif the smoke detection alert is confirmed- predicting fire localizacion. 13. The method according to claim 11, wherein checking if the smoke is detected comprises comparing smoke detection probabilities relating to fragments of the two frames within which the smoke was detected with a threshold value. 14. The method according to claim 12, wherein confirming alert message comprises sending control signals to all cameras (100) to change their position and zoom parameters so as they face the smoke detected by a camera (100) connected to the first edge device (200) . 15. A computer-readable storage medium having instructions encoded thereon which when executed by a processor, cause the processor to perform the method according to claim 1 to 3. .
US2025096604A1 | Energy Harvesting Multisensor Wildfire Monitoring System | A remotely deployable sensor system for detecting wildfires dynamically selects sampling schedules for a set of different sensors according to a machine learning model trained to minimize differences between sensor samples and the environment while conserving harvested electrical energy. | What we claim is:1. 1. A sensor system monitoring wildfire at a field location, comprising:a sensor suite including multiple sensors measuring different environmental parameters and having different electrical energy demands;an energy harvester for extracting energy from the environment to provide electrical power;an energy store communicating with the energy harvester for storing the provided electrical power;a power management circuit operating to read the environmental parameters and monitor energy in the energy storage to schedule the power consumption of each sensor from the energy store according to a schedule provided by a model trained with a training set of environmental parameters of wildfires and harvestable power over multiple predefined episodes; anda wireless transmitter for communicating the environmental parameters to a remote fire assessment station;. 2. The sensor system ofclaim 1wherein the sensors are selected from the group consisting of: humidity sensors, temperature sensors, cameras, and particles sensors. 3. The sensor system ofclaim 1wherein the episode covers at least a year. 4. The sensor system ofclaim 1wherein the model is trained using reinforcement learning. 5. The sensor system ofclaim 1wherein the model is trained to provide schedules that minimize a combined difference between the environmental parameters and sensor readings of the environmental parameters over the training set. 6. The sensor system ofclaim 5wherein the model is trained to provide schedules that conserve the energy stored during the episode over the training set. 7. The sensor system ofclaim 1wherein the training set provides a simulation of a terrain of the field location. 8. The sensor system ofclaim 7wherein the training set provides a simulation of a climate of the field location. 9. The sensor system ofclaim 1wherein the model is a simulation providing ground truth measurements and sensor measurements with probabilistically added noise. 10. A method of training a sensor system of a type having:an energy harvester for extracting energy from the environment to provide electrical power;an energy store communicating with the energy harvester for storing the provided electrical power;a sensor suite including multiple sensors measuring different environmental parameters and having different electrical energy demands;a power management circuit operating to read the environmental parameters and monitor the energy store to schedule the power consumption of each sensor from the energy store according to a schedule provided by a model; anda wireless transmitter for communicating the environmental parameters to a remote fire assessment station; the method comprising:(a) generating a training set of environmental parameters of wildfires and harvestable power over multiple predefined episodes; and(b) training the model using the training set to provide schedules that minimize a combined difference between the environmental parameters and sensor readings of the environmental parameters over the training set comprised of different episodes while conserving the energy stored during the episode over the training set. 11. The method ofclaim 10wherein the sensors are selected from the group consisting of: humidity sensors, temperature sensors, cameras, and particles sensors. 12. The method ofclaim 10wherein the episode covers at least a year. 13. The method ofclaim 10wherein the model is trained using reinforcement learning. 14. The method ofclaim 10wherein the training set provides a simulation of a terrain of a location of the sensor system. 15. The method ofclaim 14wherein the training set provides a simulation of a climate of the field location. 16. The method ofclaim 10wherein the model is a simulation providing ground truth measurements and sensor measurements with probabilistically added noise. .
CN202995947U | Forest fire detection device | The utility model discloses a forest fire detection device, comprising a base, a pillar arranged at a bottom end of the base, a solar cell panel arranged at a top end of the pillar, and a forest fire detection box arranged on the pillar; wherein the forest fire detection box is provided with a forest fire detection system therein, the forest fire detection system comprises an ARM (Advanced RISC Machine) microcontroller module, a storage battery, a DSP (Digital Signal Processor) module, a data storage module, a GPRS (General Packet Radio Service) wireless communication module, and a signal conditioning circuit module; the signal conditioning circuit module consists of an amplification circuit, a filter circuit and an A/D (Analog-to-Digital) converting circuit which are connected in order, input ends of the amplification circuit are connected with a temperature sensor, a humidity sensor and a smoke sensor, an input end of the DSP module is connected with an infrared camera, and output ends of the ARM microcontroller module are connected with a sound-light alarm circuit module and a solar controller. The forest fire detection device of the utility model has the advantages of high intelligence, capacity for realizing 24-hour uninterrupted effective monitoring, and good energy-saving effect. | 1. forest fire sniffer, it is characterized in that: comprise base (1), be arranged on the pillar (2) of base (1) bottom, be arranged on the solar panel (3) on pillar (2) top and be arranged on the upper and forest fire that be positioned at described solar panel (3) below of pillar (2) and survey case (4), described forest fire is surveyed in case (4) forest fire detecting system is installed, described forest fire detecting system comprises ARM micro controller module (4-1) and is the accumulator (4-2) of each electricity consumption module for power supply in forest fire detecting system, and the DSP digital signal processor module (4-3) of joining with ARM micro controller module (4-1), the GPRS wireless communication module (4-5) that data memory module (4-4) and the information wireless that is used for that forest fire detecting system is detected send, the input end of described ARM micro controller module (4-1) is connected to for signal is amplified, the signal conditioning circuit module of filtering and A/D conversion process, described signal conditioning circuit module is by the amplifying circuit that joins successively (4-6), filtering circuit (4-7) and A/D change-over circuit (4-8) consist of, the input end of described amplifying circuit (4-6) is connected to for the temperature sensor that the forest temperature is detected (4-9), the smoke transducer (4-11) that is used for the humidity sensor (4-10) that forest humidity is detected and is used for the forest smokescope is detected, the input end of described DSP digital signal processor module (4-3) is connected to for the infrared camera (4-12) of implementing to take the forest video, described infrared camera (4-12) leaks outside and surveys on the side of case (4) in described forest fire, the controller for solar (4-14) that the output terminal of described ARM micro controller module (4-1) is connected to for the sound light alarming circuit module (4-13) of sending the sound and light alarm signal when fire occurs and is used for charging by solar panel (3) accumulators (4-2), described controller for solar (4-14) is connected between described solar panel (3) and described accumulator (4-2), described sound light alarming circuit module (4-13) leaks outside and surveys on the bottom surface of case (4) in described forest fire. 2. according to a kind of forest fire sniffer claimed in claim 1, it is characterized in that: described ARM micro controller module (4-1) is chip AT91RM9200. 3. according to a kind of forest fire sniffer claimed in claim 1, it is characterized in that: described DSP digital signal processor module (4-3) is chip TMS 320DM6446. 4. according to a kind of forest fire sniffer claimed in claim 1, it is characterized in that: described data memory module (4-4) is the STAT hard disk. 5. according to a kind of forest fire sniffer claimed in claim 1, it is characterized in that: described infrared camera (4-12) is the night vision infrared camera.
CN119131976A | Forest fire monitoring system based on Internet of Things and network construction method | The invention discloses a forest fire monitoring system based on the Internet of Things and a network construction method, and relates to the technical field of forest fire monitoring. Comprising a point location acquisition module used for acquiring data information of a forest, obtaining forest information items, laying erection point locations through a laying method based on the forest information items, and obtaining a monitoring erection point set which at least comprises one monitoring erection point location; and the equipment laying module is used for respectively laying at least one conventional monitoring equipment and at least one scanning monitoring equipment based on the monitoring erection point set. According to the method, the forest vegetation condition is divided into three grades, and the grade of the forest area is judged, so that the scanning interval is adjusted, the key scanning effect on different areas of the forest is realized, and under the special condition, for example, when leaves in a certain area are blown to be overlapped together, according to the overlapping degree, the forest vegetation condition is determined. And the area is frequently and emphatically scanned, so that the accuracy of a scanning result is ensured as much as possible. | 1. Forest fire monitored control system based on thing networking, its characterized in that includes:The point position acquisition module is used for acquiring data information of a forest to obtain forest information items, paving erection points by a paving method based on the forest information items to obtain a monitoring erection point set, wherein the monitoring erection point set at least comprises one monitoring erection point;The equipment laying module is used for respectively laying at least one conventional monitoring equipment and at least one scanning monitoring equipment based on the monitoring erection point set, and laying at least one secondary terminal, wherein the conventional monitoring equipment and the scanning monitoring equipment are connected with the secondary terminal through the Internet of things, and the secondary terminal is connected with the final terminal based on the Internet of things;The system comprises a grading module, a forest vegetation growth state classification module, a vegetation growth state classification module and a vegetation growth state classification module, wherein the forest vegetation growth state classification module is used for acquiring at least two vegetation state grade items;The scanning monitoring module is used for setting a scanning interval, carrying out omnibearing scanning on a forest by using the scanning monitoring equipment according to the scanning interval, acquiring a real-time state of forest vegetation based on the scanning monitoring equipment, obtaining a real-time state item, analyzing and processing the real-time state item based on the real-time state item according to a processing mode, and carrying out targeted scanning on different conditions of different areas in the forest;The processing mode comprises the following steps:step one, judging the level, namely judging the level of the vegetation in the forest based on the real-time state item to obtain a real-time judging level item;Step two, position acquisition, namely carrying out regional division on the growth state of forest vegetation based on the real-time judgment grade item to obtain a real-time judgment position item;Step three, adjusting and setting, namely setting adjusting items, obtaining at least two adjusting ranges based on vegetation state grade items, and further obtaining adjusting range items;and step four, interval adjustment, which is to adjust the scanning interval based on the real-time judgment grade item and the adjustment range item to obtain an interval adjustment result item, and perform targeted scanning based on the interval adjustment result item based on the real-time judgment position item. 2. The forest fire monitoring system based on the Internet of things, as set forth in claim 1, wherein the forest information item comprises forest area information, and the laying method comprises the following steps:S1, acquiring an image, namely acquiring the area image information of the whole forest based on target equipment to obtain a forest image item;S2, setting a range, setting a dividing range, and dividing areas of the forest image items based on the dividing range to obtain a plurality of forest area items;And S3, determining the point positions, acquiring midpoint coordinate information of the forest region items based on the forest region items to obtain a plurality of region midpoint items, and further taking the region midpoint items as monitoring erection points to obtain a monitoring erection point set. 3. The forest fire monitoring system based on the Internet of things according to claim 2, wherein the conventional monitoring equipment comprises a temperature sensor and a smoke sensor, and the paving method of the conventional monitoring equipment comprises the following steps:M1, region subdivision, namely setting subdivision proportion based on forest region items, and carrying out region subdivision on the forest region items to obtain a plurality of region subdivision items;M2, equipment erection, setting at least two temperature sensors and smoke sensors according to area subdivision items, and acquiring coverage areas of the temperature sensors and the smoke sensors to obtain temperature range items and smoke range items;And M3, checking a range, judging whether the temperature range item and the smoke range item are mutually covered based on the temperature range item and the smoke range item, and judging that the conventional monitoring equipment is paved when the temperature range item and the smoke range item are mutually covered, otherwise repeating M2-M3. 4. The forest fire monitoring system based on the Internet of things, which is characterized in that the scanning monitoring equipment comprises laser infrared radars and high-definition cameras, the laying method of the scanning monitoring equipment comprises the steps of selecting positions, obtaining the installation positions of the scanning monitoring equipment based on a point item in an area, and laying at least two laser infrared radars and the high-definition cameras based on the point item in the area. 5. The forest fire monitoring system based on the Internet of things of claim 1, wherein the vegetation growth state comprises vegetation growth period, and the dividing mode comprises:n1, acquiring information, namely acquiring vegetation information of a target forest to obtain a vegetation information item, and acquiring the height limit of the target vegetation information based on the vegetation information to obtain a target vegetation height item;And N2, setting a first dividing item, namely setting the first dividing item, dividing the height of the target vegetation based on the target vegetation height item and the first dividing item to obtain at least two height range items, and further obtaining at least two vegetation state grade items. 6. The forest fire monitoring system based on the Internet of things, wherein the vegetation growth state comprises vegetation leaf stacking density, the dividing mode further comprises setting a second dividing item, dividing the vegetation growth state based on the second dividing item to obtain at least two leaf density ranges, and further obtaining at least two vegetation state grade items. 7. The forest fire monitoring system based on the Internet of things as set forth in claim 6, wherein the method for adjusting the setting comprises the following steps:x1, matching first adjusting items, and matching the first adjusting items with a height range item based on the set adjusting items to obtain at least two first adjusting items;X2, matching the second adjusting items, and matching the second adjusting items with the density range of the blade based on the set adjusting items to obtain at least two second adjusting items;and X3, adjusting the combination, and obtaining at least four adjusting ranges based on the combination result of the first adjusting item and the second adjusting item, thereby obtaining the adjusting range item. 8. The method for constructing the forest fire monitoring network based on the Internet of things is characterized by comprising the following steps of:Z1, setting a connection range, namely setting the connection range by taking a target secondary terminal as a starting point, and acquiring the secondary terminal, conventional monitoring equipment and scanning monitoring equipment in the connection range based on the connection range to obtain an auxiliary connection item;and Z2, auxiliary connection, namely constructing a monitoring network of the auxiliary connection item and the target secondary terminal based on the auxiliary connection item to obtain an expanded connection network, so as to form a netlike monitoring network layout. .
CN116740571A | Distribution network line forest fire detection method and system based on multispectral image | The invention provides a distribution network line forest fire detection method and system based on a multispectral image, and the method comprises the steps: obtaining the multispectral image of a distribution network line, and carrying out the flame pixel judgment of the multispectral image, so as to extract flame pixels; performing image optimization on the multispectral image, and performing flame region extraction on the multispectral image after image optimization to obtain a corresponding flame feature region; and constructing a forest fire recognition model based on the convolutional neural network, and reading the to-be-processed image based on the flame pixels and the flame feature region by using the forest fire recognition model to obtain a corresponding detection result so as to realize forest fire detection of the distribution network line. According to the method, flame pixel judgment is carried out on the multispectral image of the distribution network line, so that forest fire hidden danger identification is rapidly carried out on the image, flame region extraction is carried out on the image to obtain the flame feature region, forest fire detection is carried out on the to-be-processed image in combination with the flame pixel and the flame feature region, and intelligent detection of forest fire hidden danger is realized. | 1. A distribution network line forest fire detection method based on multispectral images is characterized by comprising the following steps: step one: acquiring a multispectral image of a distribution network line, and judging flame pixels of the multispectral image to extract flame pixels in the multispectral image; step two: performing image optimization on the multispectral image, and performing flame region extraction on the multispectral image after image optimization to obtain a corresponding flame characteristic region; step three: and constructing a mountain fire identification model based on a convolutional neural network, and reading an image to be processed based on the flame pixels and the flame characteristic areas by using the mountain fire identification model to obtain a corresponding detection result so as to realize mountain fire detection of a distribution network line. . 2. The multi-spectral image-based distribution network line mountain fire detection method as claimed in claim 1, wherein the first step comprises: performing RGB three-channel separation on the multispectral image to obtain a red pixel value of the multispectral image; and comparing the red pixel value with a preset pixel threshold condition, and marking the red pixel value as a flame pixel when the red pixel value accords with the preset pixel threshold condition. . 3. The multi-spectral image-based distribution network line mountain fire detection method according to claim 1, wherein the step two comprises: performing primary image processing on the multispectral image to remove interference point information in the multispectral image so as to obtain a primary image; and carrying out secondary image processing on the primary image so as to smooth the target edge in the primary image, thereby obtaining the flame characteristic region. . 4. The multi-spectral image-based distribution network line mountain fire detection method as claimed in claim 1, wherein the step three comprises: extracting the region of the image to be processed by utilizing the flame pixels and the flame characteristic region to obtain a flame candidate region; and constructing a mountain fire identification model based on a convolutional neural network, reading image information in the flame candidate area by using the mountain fire identification model, and carrying out image scale conversion and centralization on the image information so as to output a corresponding detection result. . 5. Distribution network line mountain fire detecting system based on multispectral image, characterized by comprising: the pixel judging module is used for acquiring a multispectral image of the distribution network line and judging flame pixels of the multispectral image so as to extract flame pixels in the multispectral image; the region extraction module is used for carrying out image optimization on the multispectral image and carrying out flame region extraction on the multispectral image after image optimization so as to obtain a corresponding flame characteristic region; the mountain fire detection module is used for constructing a mountain fire identification model based on a convolutional neural network, and carrying out image reading on an image to be processed based on the flame pixels and the flame characteristic areas by utilizing the mountain fire identification model to obtain a corresponding detection result so as to realize mountain fire detection of the distribution network line. . 6. The multispectral image-based distribution network line forest fire detection system of claim 5, wherein the pixel determination module comprises: the channel separation unit is used for carrying out RGB three-channel separation on the multispectral image so as to obtain red pixel values of the multispectral image; and the pixel marking unit is used for comparing the red pixel value with a preset pixel threshold condition, and marking the red pixel value as a flame pixel when the red pixel value accords with the preset pixel threshold condition. . 7. The multispectral image-based distribution network line forest fire detection system of claim 5, wherein the region extraction module comprises: the primary processing unit is used for performing primary image processing on the multispectral image so as to remove interference point information in the multispectral image and obtain a primary image; and the secondary processing unit is used for carrying out secondary image processing on the primary image so as to smoothly process the target edge in the primary image and obtain the flame characteristic region. . 8. The multispectral image-based distribution network line forest fire detection system of claim 5, wherein the forest fire detection module comprises: the region extraction unit is used for extracting the region of the image to be processed by utilizing the flame pixels and the flame characteristic region so as to obtain a flame candidate region; the mountain fire detection unit is used for constructing a mountain fire identification model based on the convolutional neural network, reading the image information in the flame candidate area by utilizing the mountain fire identification model, and carrying out image scale conversion and centralization on the image information so as to output a corresponding detection result.
CN207650937U | Forest fire prevention pronunciation control report equipment | The utility model provides a forest fire prevention pronunciation control report equipment, including the installing support, install monitoring devices on the installing support, monitoring devices includes the casing and installs take the photograph camera, speaker, storage module, communication module, power module and control module in the casing, take the photograph camera and storage modulesignal connection, can give the transmission of video information who shoots storage module, control module is connected with storage module, speaker and communication module respectively, communication module and back -end server wireless connection, install infrared inductor on the installing support, infrared inductor and monitoring devices's control module are connected. Forest fire preventionpronunciation control report equipment can monitor the state in forest zone in real time effectively, reminds the forest zone personnel, can consume by the energy can be saved simultaneously. | 1. equipment is reported in a kind of forest fire protection voice monitoring, which is characterized in that including mounting bracket（1）, the mounting bracket（1） On monitoring device is installed（2）, the monitoring device（2）Including shell（210）With mounted on the shell（210）In camera shooting Machine（220）, loud speaker（230）, storage module（240）, communication module（250）, power module（260）And control module（270）, The video camera（220）With storage module（240）Signal connects, can be by the video information transmission of shooting to storage module （240）, the control module（270）Respectively with storage module（240）, loud speaker（230）And communication module（250）Connection, institute State communication module（250）It is wirelessly connected with back-end server；The mounting bracket（1）On infrared inductor is installed（5）, described Infrared inductor（5）With monitoring device（2）Control module（270）Connection. 2. equipment is reported in forest fire protection voice monitoring as described in claim 1, which is characterized in that the mounting bracket（1）'s Top is equipped with photovoltaic solar panel（3）, the photovoltaic solar panel（3）With power module（260）Connection. 3. equipment is reported in forest fire protection voice monitoring as described in claim 1, which is characterized in that the monitoring device（2）'s Shell（210）On flash lamp is installed（4）, the flash lamp（4）With control module（270）Connection. 4. equipment is reported in forest fire protection voice monitoring as described in claim 1, which is characterized in that the power module（260） It is deep-cycle lead-acid accumulator to use. 5. equipment is reported in forest fire protection voice monitoring as described in claim 1, which is characterized in that the mounting bracket（1）Packet Include pedestal（110）And support rod body（120）, the pedestal（110）For hollow structure, pedestal（110）Top be equipped with screw embrace Hoop（130）, support rod body（120）Lower end from pedestal（110）Upper end penetrate pedestal（110）Cavity in.
CN204695486U | Accurate positioning system of forest fire prevention based on detection is felt to satellite cigarette | Accurate positioning system of forest fire prevention based on detection is felt to satellite cigarette, it relates to a forest fire prevention system. The utility model discloses an it is comprehensive inadequately to the forest fire prevention supervise in order to solve prior art, it is accurate inadequately to point location on fire, the slow problem of information transmission speed. The utility model discloses an information acquisition part, the long -range monitor service host computer of signal transmission subtotal, the output of information acquisition part passes through the signal transmission part and establishs wireless connection with long -range monitor service host computer, and the information acquisition part is equipped with signal transmission 3 and signal transmission 4 including smoke transducer, air temperature and humidity sensor, big dipper signal transmission 0 and signal transmission 1 subassembly in the smoke transducer, and the signal transmission 1 subassembly includes and camera, cloud platform and monitoring tower is equipped with the compressor reducer in the cloud platform. The utility model discloses fix a position more accurate, loss and harm that effectual reduction forest fire caused. | 1. based on the forest fire protection Precise Position System that the sense of satellite cigarette detects, comprise information acquisition part, Signal transmissions part and remote monitoring service main frame, the output terminal of information acquisition part sets up wireless connections by Signal transmissions part and remote monitoring service main frame, it is characterized in that: described information acquisition part comprises smoke transducer, aerial temperature and humidity sensor, the Big Dipper locating module and video surveillance assembly, testing circuit and timing circuit is provided with in smoke transducer, video surveillance assembly comprises camera, The Cloud Terrace and monitoring tower, is provided with compressor reducer in The Cloud Terrace;Described aerial temperature and humidity sensor is connected by the timing circuit of smoke transducer and the testing circuit of smoke transducer, the output terminal of smoke transducer and aerial temperature and humidity sensor all connects with the Big Dipper locating module, camera is arranged on monitoring tower by The Cloud Terrace, and the output terminal of camera connects compressor reducer. 2. , according to claim 1 based on the forest fire protection Precise Position System that the sense of satellite cigarette detects, it is characterized in that: described compressor reducer comprises the video acquisition module and video coding chip that connect successively. 3. according to claim 1 based on the forest fire protection Precise Position System that the sense of satellite cigarette detects, it is characterized in that: described Signal transmissions part comprises satellite transmission assembly and microwave transmission assembly, described satellite transmission assembly comprises communications satellite and receiver, microwave transmission assembly comprises emitting antenna and receiving antenna, described the Big Dipper locating module is set up communication by communications satellite and receiver and is connected, compressor reducer is set up microwave transmission by emitting antenna and receiving antenna and is connected, the output terminal of described receiver and receiving antenna all be connected remote monitoring service main frame and connect. 4. according to claim 3 based on the forest fire protection Precise Position System that the sense of satellite cigarette detects, it is characterized in that: described receiver comprises the tuner, A/D change-over circuit, detuner, code translator and the video encoder that connect successively, video encoder output terminal connects remote monitoring service main frame. 5. according to claim 1 based on the forest fire protection Precise Position System that the sense of satellite cigarette detects, it is characterized in that: described Temperature Humidity Sensor comprises Double-direction Temperature testing circuit, described Double-direction Temperature testing circuit comprises the first power supply, first thermistor, first potentiometer, first regulating resistance, first Sheffer stroke gate, first triode, first relay, second thermistor, second potentiometer, second regulating resistance, second Sheffer stroke gate, second triode and the second relay, one end of described first thermistor connects the first power cathode, the other end connects the first positive source by the first potentiometer, the sliding end of the first potentiometer connects the input end of the first Sheffer stroke gate, the output terminal of the first Sheffer stroke gate connects the base stage of the first triode by the first regulating resistance, the collector of the first triode connects the Big Dipper locating module by the first relay, one end of second thermistor connects the first positive source, the other end connects the first power cathode by the second potentiometer, the sliding end of the second potentiometer connects the input end of the second Sheffer stroke gate, the output terminal of the second Sheffer stroke gate connects the base stage of the second triode by the second regulating resistance, the collector of the second triode connects timing circuit by the second relay. 6. according to claim 1 based on the forest fire protection Precise Position System that the sense of satellite cigarette detects, it is characterized in that: described timing circuit comprises second source, 3rd regulating resistance, 3rd potentiometer, 4th resistance, 4th potentiometer, 3rd triode, 4th triode, electric capacity, stabilivolt and bidirectional relay, the positive pole of second source connects one end and the sliding end of the 3rd potentiometer, the other end of the 3rd potentiometer connects one end of the 4th potentiometer and one end of electric capacity respectively by the 3rd resistance, the other end of the 4th potentiometer and sliding end all connect with one end of the 4th resistance, the other end of the 4th resistance connects the base stage of the 3rd triode, the base stage of collector the 4th triode of the 3rd triode, 4th transistor emitter connects the sliding end of the 3rd potentiometer, the collector of the 4th triode connects one end of bidirectional relay, the other end of bidirectional relay, the other end of the 3rd transistor emitter and electric capacity all connects with power cathode, stabilivolt is attempted by the two ends of the 4th potentiometer. 7. , according to claim 1 based on the forest fire protection Precise Position System that the sense of satellite cigarette detects, it is characterized in that: described remote monitoring service main frame is the main frame having carried Geographic Information System, forest information management system and video monitoring system. .
CN105046869A | Forest fire prevention monitoring system based on double-wave-band fusion theory | The invention provides a forest fire prevention monitoring system based on a double-wave-band fusion theory. The monitoring system comprises a monitoring center and a plurality of monitoring points. Each monitoring point comprises a visible light camera a1, an infrared camera a2, a natural color image fusion module b and a video coding module c. A base station comprises a wireless transmission module d, a central processor e and a screen display wall f. The system makes full use of respective advantages of the visible light camera and the infrared camera, combines the double-wave-band fusion theory and achieves all-day, real time and high-efficiency monitoring of a forest cover area. | 1. based on a forest fire preventing monitor system for two waveband blending theory, it is characterized in that, comprising: multiple control point and Surveillance center;Each control point comprises: Visible Light Camera (a1), infrared camera (a2), natural sense Color Image Fusion module (b), video encoder (c);Surveillance center comprises: wireless transport module (d), central processing unit (e) and screen display wall (f);Visible Light Camera (a1) is monitored forest situation and is produced visible analog vision signal, infrared camera (a2) is monitored forest situation and is produced infrared simulation vision signal, visible analog vision signal and infrared simulation vision signal are through the fusion treatment of natural sense Color Image Fusion module (b), export and merge digital video signal to video encoder (c), video encoder (c) converts analog video signal to network video signal, is wirelessly transferred to wireless transport module (d); Wireless transport module (d) receives wireless network signal and converts thereof into cable network signal, then in the upper display of screen display wall (f) after being decoded by central processing unit (e), for eye-observation;Wherein, the action of natural sense Color Image Fusion module (b) comprising:Step one: all carry out AD conversion to the visible analog vision signal inputted and infrared simulation vision signal, obtains infrared digital vision signal and visible ray digital video signal respectively;Step 2: extract the luminance part in infrared digital vision signal and visible ray digital video signal respectively, obtain infrared digital video brightness signal and visible ray digital video luminance signal;Step 3: in two Synchronous Dynamic Random Access Memory SDRAM, image buffers is carried out respectively to infrared digital video brightness signal and visible ray digital video luminance signal, and filtering process is guided to the infrared digital video brightness signal of buffering, carry out again after filtering obtaining 1080P infrared digital video brightness signal after bilinear interpolation amplifies process;Step 4: utilize formula (1)-(3) to carry out fusion treatment to the 1080P infrared digital video brightness signal of buffering and visible ray digital video luminance signal and obtain fusion digital video signal:Yfus＝a1·IR+b1·VIS(1)Ufus＝a2·VIS-b2·IR(2)Vfus＝a3·IR-b3·VIS(3)Wherein, IR is 1080P infrared digital video brightness signal, and VIS is visible ray digital video luminance signal, ai, bi(i=1,2,3) are fusion coefficients, Yfus, Ufus, Vfusbe respectively Y, U, V component of fused image;Step 5: utilize formula (4)-(6) to carry out color transmission to fusion digital video signal, obtain the fusion digital video signal consistent with the reference picture color of setting:Ytran=stdYrefstdYfus(Yfus-&mu;Yfus)+&mu;Yref---(4)Utran=stdUrefstdUfus(Ufus-&mu;Ufus)+&mu;Uref---(5)Vtran=stdVrefstdVfus(Vfus-&mu;Vfus)+&mu;Vref---(6)Wherein, stdYref, stdUref, stdVreffor the standard deviation of reference picture Y, U, V component of setting, μ Yref, μ Uref, μ Vreffor the average of reference picture Y, U, V component, stdYfus, stdUfus, stdVfusfor merging the standard deviation of digital video signal Y, U, V component, μ Yfus, μ Ufus, μ Vfusfor merging the average of Y, U, V component of digital video signal, Ytran, Utran, Vtranbe respectively Y, U, V component that digital video signal is merged in color transmission afterwards;Step 6: utilize formula (7) to carry out V passage to the fusion digital video signal after color transmission and strengthen the final fusion digital video signal of acquisition, then this fusion digital video signal is exported after DA conversion:Venhan=kstdVrefstdVfus(Vtran-&mu;Vfus)+&mu;Vref---(7)In above formula, k is for strengthening coefficient, and the intensity according to required enhancing is chosen, Venhanfor strengthening the V component of rear fusion digital video signal. 2. , as claimed in claim 1 based on the forest fire preventing monitor system of two waveband blending theory, it is characterized in that,Visible Light Camera adopts 1080P Penetrating Fog CCD camera. 3. , as claimed in claim 1 based on the forest fire preventing monitor system of two waveband blending theory, it is characterized in that,Infrared camera adopts uncooled fpa detector, and its pixel number is 336*256, and response wave band is 8 ~ 12um. 4. , as claimed in claim 1 based on the forest fire preventing monitor system of two waveband blending theory, it is characterized in that,Natural sense Color Image Fusion module (b) take FPGA as the high-speed digital video camera system of core. 5. , as claimed in claim 1 based on the forest fire preventing monitor system of two waveband blending theory, it is characterized in that,In use procedure, according to the focal length of Visible Light Camera, regulate infrared image, make it the same with pixel number with the visual field of visible images. .
CN115691026A | Intelligent early warning monitoring management method for forest fire prevention | The invention relates to the technical field of forest fire prevention monitoring, in particular to an intelligent early warning monitoring management method for forest fire prevention. The method comprises the steps of clustering pixel points in a to-be-analyzed temperature image to obtain an initial abnormal region, judging whether a fire occurs or not according to the temperatures of the pixel points in the initial abnormal region, and if yes, calculating the edge probability corresponding to each feature pixel point so as to obtain candidate pixel points; according to an included angle between a straight line corresponding to each candidate pixel point and a vector perpendicular to the wind speed and an included angle between a vector of a clustering center of the initial abnormal region pointed by each candidate pixel point and a wind speed vector, judging the category of each candidate pixel point, and further calculating a temperature change index; and matching the coordinates of the pixel points based on the gray value, the height and the motion direction angle of the edge pixel points in the to-be-analyzed gray image, the gray value corresponding to the standard red color and the coordinates of the pixel points, thereby obtaining the smoke spreading speed and the flame spreading speed, and further judging the early warning level. According to the invention, the early warning credibility of forest fire prevention is improved. | 1. An intelligent early warning monitoring management method for forest fire prevention is characterized by comprising the following steps: acquiring two adjacent frames of temperature images and corresponding gray level images of a forest monitoring area, and respectively recording the temperature images as a reference temperature image, a temperature image to be analyzed, a reference gray level image and a gray level image to be analyzed; clustering pixels in a temperature image to be analyzed to obtain an initial abnormal area, judging whether a fire disaster occurs or not according to the temperature of the pixels in the initial abnormal area, if so, marking each edge pixel of the initial abnormal area and pixels outside the initial abnormal area in a preset neighborhood as feature pixels, and obtaining a straight line corresponding to each feature pixel based on each feature pixel and a clustering center of the initial abnormal area; obtaining edge probability corresponding to each characteristic pixel point according to the gray value of the pixel point on the straight line, and obtaining candidate pixel points according to the edge probability; judging the category of each candidate pixel point according to the minimum included angle between a straight line corresponding to each candidate pixel point and a vector vertical to the wind speed, the included angle between the vector of each candidate pixel point pointing to the clustering center of the initial abnormal area and the wind speed vector and the marginal probability; obtaining a temperature change index based on the category, the coordinate and the wind direction angle of each candidate pixel point and the temperature of the pixel point in the reference temperature image; acquiring matched pixel points of edge pixel points in a gray level image to be analyzed in a reference gray level image; obtaining a possibility index of each edge pixel point based on the gray value, the corresponding height, the corresponding motion direction angle, the gray value corresponding to the standard red and the wind direction angle of each edge pixel point in the gray image to be analyzed; obtaining the smoke spreading speed and the flame spreading speed according to the possibility index and the coordinates of the matched pixel points; and judging the early warning level based on the temperature change index, the smoke spreading speed and the flame spreading speed. . 2. The intelligent early warning and monitoring management method for forest fire prevention according to claim 1, wherein the judging of the category of each candidate pixel point according to the minimum included angle between a straight line corresponding to each candidate pixel point and a vector perpendicular to the wind speed, the included angle between a vector pointing to a clustering center of an initial abnormal area by each candidate pixel point and the wind speed vector and the edge probability comprises: for any candidate pixel: judging whether the minimum included angle between a straight line corresponding to the candidate pixel point and a vector perpendicular to the wind speed is smaller than or equal to a first angle threshold value or not, and if the minimum included angle is smaller than or equal to the first angle threshold value, judging that the candidate pixel point is a fire wing pixel point; if the wind speed vector is larger than the first angle threshold, judging whether an included angle between the vector of the candidate pixel point pointing to the clustering center of the initial abnormal area and the wind speed vector is smaller than or equal to a second angle threshold, if the included angle is smaller than or equal to the second angle threshold, judging that the candidate pixel point is a fire head pixel point, and if the included angle is larger than the first angle threshold, judging that the candidate pixel point is a fire tail pixel point. . 3. The intelligent early warning and monitoring management method for forest fire prevention according to claim 1, wherein the obtaining of the temperature change index based on the category, the coordinate, the wind direction angle of each candidate pixel and the temperature of the pixel in the reference temperature image comprises: for any candidate pixel: acquiring an included angle between a straight line formed by the candidate pixel point and the candidate pixel point with the maximum temperature difference in the preset neighborhood and the horizontal positive direction, and recording the included angle as a first included angle; obtaining the confidence corresponding to the candidate pixel point according to the temperature, the coordinate, the first included angle and the wind direction angle of the actual edge pixel point obtained in the category corresponding to the candidate pixel point; obtaining edge pixel points of the fire area based on the confidence and the edge probability corresponding to each candidate pixel point; obtaining a fire area based on edge pixel points of the fire area; and calculating a temperature change index according to the Euclidean distance between the pixel point in the fire area and the clustering center of the initial abnormal area, the temperature of the pixel point in the fire area and the temperature of the corresponding pixel point in the reference temperature image. . 4. The intelligent early warning and monitoring management method for forest fire prevention according to claim 3, wherein the obtaining of the confidence corresponding to each candidate pixel point comprises: for the v-th candidate pixel point: if the candidate pixel point is a fire point, calculating the confidence corresponding to the candidate pixel point by adopting the following formula: wherein, for the confidence of the v-th candidate pixel point correspondence, is the included angle between the straight line and the horizontal positive direction formed by the pixel point with the maximum temperature difference between the v-th candidate pixel point and the preset neighborhood and the v-th candidate pixel point, is the wind direction angle, and the wind direction angle, the number of the actual edge pixel points of the fire head area which is judged already, the temperature of the v-th candidate pixel point, is a first The temperature of the pixel points at the actual edge of each fire head, for the v-th candidate pixel point and the judged fire head region The Euclidean distance of each actual edge pixel point, the maximum Euclidean distance between the v-th candidate pixel point and the actual edge pixel point of the judged fire head region, in order to take the absolute value of the value, is a function of taking the maximum value. . 5. The intelligent early warning and monitoring management method for forest fire prevention according to claim 3, wherein the temperature change index is calculated by adopting the following formula: wherein, as an index of the temperature change, for the number of pixel points in the fire area in the temperature image to be analyzed, the Euclidean distance between the ith pixel point in the fire area and the clustering center of the initial abnormal area in the temperature image to be analyzed, the maximum value of the Euclidean distances between all pixel points in the fire area and the clustering center of the initial abnormal area in the temperature image to be analyzed, for the temperature of the ith pixel point in the fire area in the temperature image to be analyzed, the temperature of a pixel point in the reference temperature image, which is the same as the position of the ith pixel point in the fire area in the temperature image to be analyzed, the absolute value is taken. . 6. The intelligent early warning and monitoring management method for forest fire prevention according to claim 1, wherein the obtaining of the edge probability corresponding to each characteristic pixel point according to the gray value of the pixel point on the straight line comprises: for the a-th characteristic pixel point: acquiring a preset number of sampling points closest to the characteristic pixel point on two sides of the characteristic pixel point on a straight line corresponding to the characteristic pixel point respectively; based on the gray value of each sampling point and the gray value of the characteristic pixel point, calculating the edge probability corresponding to the characteristic pixel point by adopting the following formula: wherein, the edge probability corresponding to the a-th feature pixel point, the number of the sampling points in the initial abnormal region on the straight line corresponding to the a-th characteristic pixel point, the first abnormal region in the straight line corresponding to the a-th characteristic pixel point The temperature of each of the sample points is measured, the first abnormal region in the straight line corresponding to the a-th characteristic pixel point The temperature of each of the sample points is measured, is the first outside the initial abnormal region on the straight line corresponding to the a-th characteristic pixel point The temperature of the individual sampling points is, is the first outside the initial abnormal region on the straight line corresponding to the a-th characteristic pixel point The temperature of the individual sampling points is, the temperature of the a-th characteristic pixel point, the average temperature of the a-th characteristic pixel point and all sampling points on the corresponding straight line is calculated, is an exponential function with a natural constant as a base number, in order to take the absolute value of the value, to adjust the parameters. . 7. The intelligent early warning and monitoring management method for forest fire prevention according to claim 1, wherein the obtaining of the probability index of each edge pixel point based on the gray value, the corresponding height, the corresponding motion direction angle, the gray value corresponding to standard red and the wind direction angle of each edge pixel point in the gray image to be analyzed comprises: for any edge pixel: respectively carrying out normalization processing on the gray value of the edge pixel point and the corresponding height, calculating the difference value between a constant 1 and the normalized gray value, and recording as a first color difference corresponding to the edge pixel point; taking the product of the first color difference and the normalized height as the initial smoke possibility corresponding to the edge pixel point; calculating the difference between the constant 1 and the normalized height, and recording the difference as a height difference; calculating the difference between the gray value of the edge pixel point and the gray value corresponding to the standard red, and recording as a second color difference corresponding to the edge pixel point; taking a natural constant as a base number, and taking a value of an exponential function taking the negative second color difference as an index as a color difference index; taking the product of the height difference and the color difference index as the initial possibility of flame corresponding to the edge pixel point; and obtaining the probability index of the edge pixel point according to the initial probability of the smoke, the initial probability of the flame, the corresponding motion direction angle, the coordinate of the edge pixel point in the preset neighborhood and the wind direction angle corresponding to the edge pixel point. . 8. The intelligent early warning and monitoring management method for forest fire prevention according to claim 7, wherein the possibility index of the edge pixel point is obtained according to the initial possibility of smoke, the initial possibility of flame, the corresponding movement direction angle, the coordinate of the edge pixel point in a preset neighborhood and the wind direction angle corresponding to the edge pixel point, and the method comprises the following steps: calculating the average value of the angles of straight lines formed by the edge pixel points and the edge pixel points in the preset neighborhood, and recording the average value as a first angle average value; calculating the absolute value of the difference value between the first angle average value and the wind direction angle, recording the absolute value as a first direction difference, calculating the sum of the first direction difference and an adjusting parameter, recording the sum as a direction index, and taking the ratio of a constant 1 to the direction index as a first optimization coefficient corresponding to the w-th edge pixel point; calculating the difference between the motion direction angle and the wind direction angle of the edge pixel point, and recording as a second direction difference; normalizing the second direction difference, and taking the difference value of the constant 1 and the normalized second direction difference as a second optimization coefficient corresponding to the edge pixel point; obtaining a smoke possibility index of the edge pixel point according to the first optimization coefficient, the second optimization coefficient and the smoke initial possibility corresponding to the edge pixel point; obtaining a flame possibility index of the edge pixel point according to the first optimization coefficient, the second optimization coefficient and the flame initial possibility corresponding to the edge pixel point; the likelihood indicators include a smoke likelihood indicator and a flame likelihood indicator. . 9. The intelligent early warning monitoring management method for forest fire prevention according to claim 8, wherein the obtaining of the smoke spreading speed and the flame spreading speed according to the possibility index and the coordinates of the matched pixel points comprises: for any edge pixel: if the smoke possibility index and the flame possibility index are both larger than the judgment threshold, judging whether the smoke possibility index is larger than the flame possibility index, if so, judging that the edge pixel point is a smoke edge pixel point, and if not, judging that the edge pixel point is a flame edge pixel point; if the smoke possibility index is larger than the judgment threshold and the flame possibility index is smaller than or equal to the judgment threshold, judging that the edge pixel point is a smoke edge pixel point; if the flame possibility index is larger than the judgment threshold and the smoke possibility index is smaller than or equal to the judgment threshold, judging the edge pixel point as a flame edge pixel point; obtaining a smoke region and a flame region based on the smoke edge pixel points and the flame edge pixel points; and obtaining the smoke spreading speed and the flame spreading speed based on the Euclidean distance between each edge pixel point and the corresponding matching pixel point in the smoke area and the flame area and the acquisition time interval of the adjacent frame gray level images. . 10. The intelligent early warning and monitoring management method for forest fire prevention according to claim 1, wherein the obtaining of matching pixel points of each edge pixel point in the gray image to be analyzed in the reference gray image comprises: for the w-th edge pixel point in the gray image to be analyzed: obtaining the pixel point with the same position as the edge pixel point in the reference gray level image and marking as the first Each pixel point, calculating the w-th edge pixel point and the w-th edge pixel point The gray difference of each pixel point is determined according to the second criterion if the gray difference is not 0 The gray value of each pixel point in the preset neighborhood of each pixel point, the first Gray values of pixel points in the preset neighborhood of all pixel points in the preset neighborhood of the pixel points, gray values of the w-th edge pixel points and gray values of pixel points in the preset neighborhood of the w-th edge pixel points are calculated, and the gray values of the pixel points in the preset neighborhood of the w-th edge pixel points are calculated The corresponding optimal value of each pixel point in the preset neighborhood of each pixel point; will be first The pixel point with the maximum preferred value in the preset neighborhood of the pixel point is used as a matching pixel point of the w-th edge pixel point in the reference gray level image; first, the The acquisition process of the corresponding preferred value of any pixel point in the preset neighborhood of each pixel point is as follows: calculating the pixel pointRecording the gray difference with the w-th edge pixel point as a first characteristic difference; calculating the gray difference of each pixel point in the preset neighborhood of the pixel point and the pixel point at the corresponding position in the preset neighborhood of the w-th edge pixel point, and recording the gray difference as a second characteristic difference; obtaining a corresponding optimal value of the pixel point based on the first characteristic difference and the second characteristic difference; the first characteristic difference and the second characteristic difference are both inversely related to preferred values.
CN111798640A | Sky-ground integrated forest fire monitoring and checking platform and fire monitoring and checking method | The invention discloses a sky-ground integrated forest fire monitoring and checking platform and a fire monitoring and checking method. The monitoring and checking platform comprises: a satellite loaddatabase; a thermal abnormal point recognition computer which reads remote sensing data for analysis, recognizing position information of a thermal abnormal point, and transmitting the position information of the thermal abnormal point to a mobile terminal; and an unmanned aerial vehicle, wherein a control system of the unmanned aerial vehicle and the mobile terminal are in the same address, andthe unmanned aerial vehicle comprises a camera used for photographing the thermal abnormal point in the flight process of the unmanned aerial vehicle; a positioning module used for determining the position of the unmanned aerial vehicle; and a transceiver used for transmitting an image photographed by the camera to the mobile terminal. Thermal abnormal point position information of a forest is pushed to a front-line forest protector or a county-level thermal anomaly operator on duty through a satellite; meanwhile, the thermal anomaly is pushed to the equipped unmanned aerial vehicle, and the unmanned aerial vehicle flies and photographs according to the position information of the thermal abnormal point and a planned checking route, so that forest protectors can quickly implement automaticchecking of the thermal anomaly according to photographed images and determine whether the thermal abnormal point is a forest fire or not. | 1. A sky ground integration forest fire monitoring and checking platform, characterized by comprising:the satellite load database (1) is used for receiving and storing remote sensing data transmitted by a remote sensing satellite;the thermal anomaly point identification computer (2) is used for reading the remote sensing data for analysis, identifying the position information of the thermal anomaly point and transmitting the position information of the thermal anomaly point to the mobile terminal;unmanned aerial vehicle (3), its unmanned aerial vehicle control system with mobile terminal is with the address, and unmanned aerial vehicle (3) includes:a camera (301) for taking a picture of the thermal anomaly during flight of the drone (3);a positioning module (302) for determining the position of the drone (3);a transceiver (303) for transmitting images photographed by the camera (301) to the mobile terminal. 2. The sky-ground integrated forest fire monitoring and checking platform according to claim 1, wherein the monitoring and checking platform further comprises a relay device (4), the mobile terminal is a vehicle-mounted mobile terminal (5), and the relay device (4) is connected with the thermal anomaly point identification computer (2) through a data communication network (6) or a mobile core network (7). 3. The skyline-integrated forest fire monitoring and auditing platform of claim 1, where said drone operating system is mounted on said mobile terminal. 4. A skywalking-integrated forest fire monitoring and checking platform according to claim 1, characterized in that the thermal anomaly point identifying computer (2) is connected to the mobile core network (7) through a location server; the position server is used for receiving the position information of the hot abnormal point output by the hot abnormal point identification computer (2) and sending the position information of the hot abnormal point to the mobile terminal which is closest to the position of the hot abnormal point. 5. The skyline-integrated forest fire monitoring and auditing platform of claim 2, characterized in that said drone operating system is mounted on a vehicle-mounted mobile terminal (5). 6. Sky-ground integrated forest fire monitoring and verification platform according to claim 4, characterized in that said mobile terminal is a personal mobile terminal (8). 7. The skyline-integrated forest fire monitoring and checking platform of claim 1, further comprising an industrial heat source database (9) for storing industrial heat source position information, wherein the remote sensing data is compared with the industrial heat source position information by a heat anomaly point identification computer (2), and the heat anomaly point position information with the industrial heat position information removed is transmitted to the mobile terminal for interpretation. 8. A fire monitoring and checking method using the skyward integrated forest fire monitoring and checking platform of any one of claims 1 to 7, comprising the steps of,storing monitored remote sensing information into a satellite load database (1) through the remote sensing satellite, reading the remote sensing data through a hot abnormal point identification computer (2), analyzing the remote sensing data, identifying the position information of the hot abnormal point, and transmitting the position information of the hot abnormal point to the mobile terminal;the position information of the thermal anomaly point is obtained through the mobile terminal, the position information of the thermal anomaly point is sent to the unmanned aerial vehicle (3), the unmanned aerial vehicle (3) is made to shoot at the thermal anomaly point through the camera (301) in the flying process of the thermal anomaly point according to a preset route, and an image shot by the camera (301) and the position of the unmanned aerial vehicle (3) determined by the positioning module (302) are transmitted to the mobile terminal through the transceiver (303);the positions of the image and the unmanned aerial vehicle (3) are obtained through the mobile terminal, whether a fire exists is judged according to the image, and the position information of the abnormal thermal point is verified through the position of the unmanned aerial vehicle (3). 9. The fire monitoring and checking method of the skyward integrated forest fire monitoring and checking platform according to claim 8, wherein the monitoring and checking platform further comprises an industrial thermal source database (9) for storing industrial thermal location information, and the remote sensing data is compared with the industrial thermal location information by a thermal anomaly point recognition computer (2), and then the thermal anomaly point location information from which the industrial thermal location information is removed is transmitted to the mobile terminal. 10. The fire monitoring and checking method of the skyward integrated forest fire monitoring and checking platform of claim 8, wherein the distance between the unmanned aerial vehicle (2) and the thermal anomaly point is detected at the mobile terminal after the mobile terminal obtains the position information of the thermal anomaly point according to the maximum range of the unmanned aerial vehicle (2); if the position of the thermal anomaly point is within the maximum range of the unmanned aerial vehicle (2), planning the position information of the thermal anomaly point, such as the longitude and latitude position information of the thermal anomaly point, to be the terminal point of the navigation route of the unmanned aerial vehicle (2), and automatically checking the flying unmanned aerial vehicle (2); if the position of heat anomaly point surpasses the biggest voyage scope of unmanned aerial vehicle (2), then carry unmanned aerial vehicle (2) through the vehicle and go to heat anomaly point direction, wait that the vehicle enters into unmanned aerial vehicle (2) apart from heat anomaly point when being within the biggest voyage, then park and fly unmanned aerial vehicle (2) and carry out the automatic check of heat anomaly point. .
CN106384468A | Forest fire monitoring system based on DPMR protocol | The invention discloses a forest fire monitoring system based on a DPMR protocol. Through amplifying and filtering the data collected by an infrared sensor, a detected frame signal is identified and processed by an SCM (single chip microcomputer), valid data is sent to a host machine through the DPMR protocol, and finally the data is uploaded to a cloud server by using a 3G network. At the same time, the modes of time-sharing communication and multi-frequency-point self networking are employed by the forest fire monitoring system, the problem of data mutual interference is solved, and the stability and accuracy of the system are improved greatly. | 1. a kind of forest fire monitoring system based on DPMR agreement is it is characterised in that include： Node device, it is provided with flame monitoring sensor circuit, for gathered data, and the data of described collection is identified And process； DPMR data communication module, it is connected with the communication of described node device, is controlled by described node device, for sending and connecing Receive the data of described node device； Main process equipment, it includes CPU processor and 3G module, and is connected with the communication of described DPMR data communication module, for controlling Make the data transmitting of described DPMR data communication module and receive, and data is processed. 2. a kind of forest fire monitoring system based on DPMR agreement as claimed in claim 1 is it is characterised in that described flame Monitoring sensor circuit specifically includes：For the infrared sensor of gathered data, for putting to the described data collecting Circuit that is big and filtering, and for identifying and processing the single-chip microcomputer of flare up fire. 3. a kind of forest fire monitoring system based on DPMR agreement as claimed in claim 1 is it is characterised in that described main frame Final data after processing is uploaded to cloud server by described 3G module by equipment. 4. a kind of forest fire monitoring system based on DPMR agreement as claimed in claim 1 is it is characterised in that described node Number of devices is multiple, and divided rank. 5. a kind of forest fire monitoring system based on DPMR agreement as claimed in claim 4 is it is characterised in that described node The grade of equipment is divided according to signal intensity with the distance of main process equipment. 6. a kind of forest fire monitoring system based on DPMR agreement as claimed in claim 1 is it is characterised in that described forest Fire monitoring system is by the way of DPMR dynamic ad hoc network. 7. a kind of forest fire monitoring system based on DPMR agreement as claimed in claim 6 is it is characterised in that described DPMR Dynamic ad hoc network communication sends data using multifrequency point timesharing. 8. a kind of forest fire monitoring system based on DPMR agreement as claimed in claim 4 is it is characterised in that same levels Node device transmitting identical with the frequency of receiving data；The frequency of different grades of node device transmitting and receiving data is not With.
CN108427061A | Unmanned aerial vehicle-based power transmission line mountain fire distribution monitoring device and method | The invention discloses an unmanned aerial vehicle-based power transmission line mountain fire distribution monitoring device and method. The invention aims to eliminate the influence of mountain terrains, comprehensively obtain information such as surrounding terrains and vegetations of fire point images or videos, enable an unmanned aerial vehicle to automatically land on a tower base in the field and to be automatically charged, and further ensure that the unmanned aerial vehicle has sufficient electricity during operation. The device of the invention comprises a main control center, an unmanned aerial vehicle, a power source system, a base, and calibration points; the power source system is used for providing electric energy for charging the unmanned aerial vehicle, the base is mountedon the top of a power transmission line tower, is used for providing a landing platform for the unmanned aerial vehicle, and is connected with the unmanned aerial vehicle and the power source system,so that the unmanned aerial vehicle can be charged; and the calibration points are mounted on the base, are used for emitting heat under the action of the base and calibrating the landing position ofthe unmanned aerial vehicle on the basis of the detection of a visible light infrared thermal imaging instrument. | 1. a kind of transmission line forest fire distribution monitoring device based on unmanned plane, which is characterized in that including：Master Control Center：It instructs control unmanned plane to be monitored for sending, is additionally operable to the monitoring information of reception unmanned plane return simultaneously Make corresponding instruction；Unmanned plane：The unmanned plane, which includes body, is used to support the body is additionally operable to the holder of charging, GPS positioning module, use It is additionally operable to visible light thermal infrared imager, communication module and the control module of assisted calibration positioning in shooting infrared photograph, it is described Unmanned plane is used to be monitored mountain fire according to the scheme being set in advance in inside the control module, and the unmanned plane is additionally operable to It receives the instruction from the Master Control Center to be monitored mountain fire, and monitoring information is transferred to control by the communication module Center processed；Power-supply system：The positive and negative polarity wire of the power-supply system is connected with pedestal, for providing electric energy so that the unmanned plane fills Electricity uses；The pedestal：The pedestal is mounted on transmission line of electricity tower top, parks platform for being provided for the unmanned plane, and connect The unmanned plane and the power-supply system are to charge to unmanned plane；Calibration point：The calibration point is mounted on the pedestal, for generating heat under the action of the pedestal, and described visible The landing place of cooperation calibration unmanned plane under the detection of light thermal infrared imager, to complete parking and charging for unmanned plane. 2. the transmission line forest fire distribution monitoring device according to claim 1 based on unmanned plane, which is characterized in that described Calibration point include the first calibration point and the second calibration point, first calibration point be mounted on the pedestal center, described second Calibration point is first orientation relative to the orientation of first calibration point. 3. the transmission line forest fire distribution monitoring device according to claim 2 based on unmanned plane, which is characterized in that described First calibration point and second calibration point are set as the dot made by resistor disc, wherein the area of first calibration point is big In the area of second calibration point. 4. the transmission line forest fire distribution monitoring device according to claim 1 based on unmanned plane, which is characterized in that described Pedestal is equipped with the card slot for fixing the holder, and the electrode for being connected with the power-supply system is equipped in the card slot. 5. the transmission line forest fire distribution monitoring device according to claim 1 based on unmanned plane, which is characterized in that described Holder is equipped with sheet metal, and the sheet metal is connected with accumulator in unmanned plane. 6. a kind of method applied to any one of the claims 1-5 described devices, which is characterized in that include the following steps：S1：Master Control Center, which sends instruction and controls the unmanned plane, to be monitored, the monitoring information returned according to the unmanned plane into Row mountain fire differentiates and makes corresponding instruction；S2：Unmanned plane is according to the scheme being set in advance in inside control module or receives the instruction from Master Control Center to mountain fire It is monitored, and monitoring information is transferred to control centre by communication module；S3：Power-supply system is constructed, and is provided with the pedestal being connected with the power-supply system on transmission line of electricity tower top, when the nothing Man-machine detect sends landing request when self electric quantity deficiency to pedestal；S4：Unmanned plane opens visible light thermal infrared imager to the calibration click-through on pedestal after carrying out coarse positioning according to the position of pedestal Row identification, to calibrate the landing place of unmanned plane, completes parking and charging for unmanned plane. 7. according to the method described in claim 6, it is characterized in that, the step S4 specifically includes following steps：S41：The first calibration point of pedestal pair and the second calibration point heat；S42：Unmanned plane is irradiated vertically downward using visible light thermal infrared imager to obtain the infrared image of pedestal, then to heating Calibration point be identified, when position of first calibration point in infrared image is in central point, and in visible light infrared thermal imagery When preset direction is consistent with the first orientation in instrument, it is considered as and positions successfully, conversely, the orientation to unmanned plane is adjusted Straightening is to positioning success；S43：Unmanned plane vertically declines, and completes descent, and the pedestal stops to first calibration point and second school It heats on schedule. 8. according to the method described in claim 6, it is characterized in that, when unmanned plane is returned and charged in pedestal, the card slot is opened It opens, when the unmanned plane is put into completely in the card slot, the card slot is closed. 9. according to the method described in claim 6, it is characterized in that, the unmanned plane passes through in the sheet metal and card slot on holder Electrode connection complete charging. .
WO2016151250A1 | ENERGETICALLY SELF-CONTAINED DEVICE FOR DETECTING FOREST FIRES AND METHOD FOR DETECTING FOREST FIRES IMPLEMENTING SUCH A DEVICE | The present invention relates to an energetically self-contained device for detecting forest fires, which comprises a component with shape memory, a piezoelectric component rigidly connected to the component with shape memory, and an electronic module capable of converting the electric energy produced by the piezoelectric component into a radio-frequency signal. The present invention also relates to a network for detecting forest fires comprising a plurality of detection devices according to the invention, as well as to a method for detecting forest fires implementing a detection device according to the invention or a detection network according to the invention. | 1. CLAIMS 1) Device (1) for detecting forest fires, characterized in that it constitutes an energy-autonomous assembly comprising: A shape memory component (2) able to convert the heat received by a source whose temperature is greater than a threshold temperature into a displacement and / or a change of shape, A piezoelectric component (3) capable of converting the displacement and / or the shape change of the shape memory component into electrical energy, said piezoelectric component being integral with said shape memory component and An electronic module capable of converting the electrical energy produced by said piezoelectric component (3) into a radio signal to warn and give a fire departure alert. 2) Device (1) according to claim 1, characterized in that it is portable. 3) Device (1) according to claims 1 or 2, wherein said shape memory component (2) is selected from CuAlBe copper alloys, CuAINi and NiTi NiTiCu and NiTiCu-based alloys, and is preferably the NiTi alloy. 4) Device (1) according to any one of claims 1 to 3, wherein said piezoelectric component (3) is a piezoelectric cell or a piezoelectric composite comprising a plurality of piezoelectric cells. 5) Device (1) according to claim 4, wherein the piezoelectric cell or cells are titanium lead zirconate. 6) Device (1) according to claims 4 or 5, wherein said piezoelectric component (3) is a composite comprising piezoelectric cells (31) assembled and fixed between two layers of polymers (32) electrically insulating, the same or different. 7) Device (1) according to any one of claims 1 to 6, further comprising an arming system and / or a visual device adapted to verify that said detection device is operational. 8) A forest fire detection network comprising a plurality of forest fire detection devices (1) as defined in any one of claims 1 to 7, wherein each device (1) is arranged according to a mesh depending on the nature of the land to be protected and the risk of fire, the position of each device (1) being recorded so as to allow the rapid location of a fire departure. 9) A method for detecting forest fires using the detection device (1) as defined in any one of claims 1 to 7 or the network as defined in claim 8, said method comprising the following steps : • reaching a threshold temperature leads (100) said shape memory component (2) to change shape and / or to produce a displacement; This shape change and / or displacement of the shape memory component (2) causes the shape change and / or displacement (200) of the piezoelectric component; Said piezoelectric component (3) integral with the shape memory component (2) converts (300) its displacement and / or its deformation into electrical energy; and The electrical energy produced by said piezoelectric component (3) is converted (400) by said electronic module into a radio signal.
CN116360942A | Forest fire detection sensor and task processing method thereof | The invention provides a forest fire detection sensor and a task processing method thereof. The forest fire detection sensor comprises an imaging part and an image processing part, the method comprises the following steps: based on each set imaging task, an imaging part carries out remote sensing imaging on a ground target, each obtained remote sensing image is sent to an image processing part, and the image processing part carries out image processing on the received remote sensing image; when it is determined that the imaging part completes the imaging task of the current round and it is determined that the image processing part completes the image processing task of the current round, the imaging part and the image processing part are triggered to enter the next task execution process; the image processing tasks and the imaging tasks in each round are in one-to-one correspondence. According to the scheme, the total task processing time can be shortened, the processing efficiency of the forest fire detection sensor is improved, and the on-orbit autonomous detection function of the forest fire detection sensor can be met. | 1. The task processing method of the forest fire detection sensor is characterized in that the forest fire detection sensor comprises an imaging part and an image processing part; the method comprises the following steps:based on the imaging task set by each round, the imaging part carries out remote sensing imaging on the ground target, each obtained remote sensing image is sent to the image processing part, and the image processing part carries out image processing on the received remote sensing image;when the imaging part is determined to complete the imaging task of the round, and the image processing part is determined to complete the image processing task of the round, triggering the imaging part and the image processing part to enter the next round of task execution flow; the image processing tasks and the imaging tasks in each round are in one-to-one correspondence. 2. The method of claim 1, wherein determining that the imaging portion is performing the imaging task of the present round comprises:determining whether the number of remote sensing images obtained by an imaging part in the current round meets the required number of imaging tasks of the current round; if so, further determining whether the motor in the imaging section reaches a predetermined position; if the optical filter of the corresponding spectrum of the next imaging reaches the imaging position, determining that the motor reaches a preset position;if the motor is determined to have reached the preset position, the imaging part is determined to complete the imaging task of the round. 3. The method of claim 2, wherein the required number is a number of filters for a plurality of spectral bands for the imaging portion. 4. The method as recited in claim 2, further comprising:determining target time length required by the image processing part to process a single remote sensing image;and determining a time interval for the imaging part to remotely sense and image the ground target twice adjacently based on the required quantity and the target duration, so that the imaging part remotely senses and images the ground target according to the time interval. 5. The method of claim 4, wherein the time interval is not greater than the target duration. 6. The method of claim 2, wherein the baffles and filters corresponding to the plurality of spectral bands in the imaging section are uniformly distributed on concentric circles of the filter wheel;further comprises: and when the baffle plate reaches the imaging position and meets the correction condition, acquiring a dark field image by using the baffle plate so as to update the non-uniform correction parameters of the imaging part by using the dark field image. 7. The method according to any one of claims 1 to 6, wherein the image processing section performs image processing on the received remote sensing image, comprising:the image processing part sequentially processes each remote sensing image according to the sequence of the received remote sensing images. 8. The forest fire detection sensor is characterized by comprising an imaging part and an image processing part;the imaging part is used for carrying out remote sensing imaging on the ground target based on the imaging task set by each round, and each obtained remote sensing image is sent to the image processing part;the image processing part is used for performing image processing on the received remote sensing image;the imaging part is also used for triggering the imaging part and the image processing part to enter the next round of task execution flow when the imaging part is determined to complete the imaging task of the round and the image processing part is determined to complete the image processing task of the round; the image processing tasks and the imaging tasks in each round are in one-to-one correspondence. 9. An electronic device comprising a memory and a processor, the memory having stored therein a computer program, the processor implementing the method of any of claims 1-7 when the computer program is executed. 10. A computer readable storage medium having stored thereon a computer program which, when executed in a computer, causes the computer to perform the method of any of claims 1-7. .
CN212675668U | Forest fire early warning device | The utility model discloses a forest fire early warning device in the field of forest fire early warning, which comprises a supporting rod, a fixing sleeve is sleeved and fixed on the outer wall of the upper end of the supporting rod through a first bolt, a supporting column is clamped and fixed on the outer side of the fixing sleeve through a second bolt, and the supporting column is fixedly connected with a solar photovoltaic panel. A storage battery and a signal emitter are arranged on the circular truncated cone, the lower end face of the circular truncated cone is fixedly connected with monitoring equipment, the upper end face of the supporting rod is rotatably connected with a rotating rod, the periphery of the outer wall of the rotating rod is fixedly connected with an air scoop, and the outer wall of the rotating rod is fixedly connected with a fixing block. The outer wall of the rotating rod is fixedly connected with a bevel gear, the upper end face of the supporting rod is fixedly connected with a generator, and an output shaft of the generator is meshed with the bevel gear; power supply of a national power grid is not needed, installation is convenient, and the monitoring effect is better. | 1. The utility model provides a forest fire early warning device, includes bracing piece (1), its characterized in that: the upper end outer wall of bracing piece (1) is established through bolt (8) cover and is fixed with fixed cover (2), the outside of fixed cover (2) is fixed with support column (17) through bolt two (15) joint, support column (17) fixed connection solar photovoltaic board (13), outer wall fixed connection round platform (12) of bracing piece (1), be provided with battery (10) and signal transmitter (9) on round platform (12), lower terminal surface fixed connection supervisory equipment (11) of round platform (12), the up end of bracing piece (1) rotates connects bull stick (4), outer wall fixed connection wind scoop (5) all around of bull stick (4), the outer wall fixed connection fixed block (14) of bull stick (4), lower terminal surface fixed connection brush pole (3) of fixed block (14), brush pole (3) set up in the outside of solar photovoltaic board (13), the outer wall of the rotating rod (4) is fixedly connected with a bevel gear (7), the upper end face of the supporting rod (1) is fixedly connected with a generator (6), and an output shaft of the generator (6) is meshed with the bevel gear (7). . 2. A forest fire warning apparatus as claimed in claim 1, wherein: the wind scoops (5) are arranged in a plurality of numbers, the wind scoops (5) are in hollow hemispheres, and the wind scoops (5) are made of light plastics. . 3. A forest fire warning apparatus as claimed in claim 1, wherein: the brush rod (3) is provided with a plurality of brushes (16). . 4. A forest fire warning apparatus as claimed in claim 1, wherein: the monitoring device (11) is provided in plurality. . 5. A forest fire warning apparatus as claimed in claim 1, wherein: the round table (12) is provided with two layers, and the storage battery (10) and the signal emitter (9) are arranged between the two layers. . 6. A forest fire warning apparatus as claimed in claim 1, wherein: the monitoring equipment adopts a high-precision infrared CCD image sensor.
CN102722958A | Fire detector, fire-detector-based forest fire alarm system and corresponding alarm method | The invention relates to a fire detector, a fire-detector-based forest fire alarm system and a corresponding alarm method. The alarm method comprises the following steps: the fire detectors rotate to detect infrared radiation energy signals in different directions, and a direction comparison method is adopted to preliminarily determine whether a fire occurs or not and its direction, and then a time difference comparison method is adopted to further perform distinguishment; the fire detectors close to honeycomb structure nodes are further adopted to perform judgment; a monitoring center computer distinguishes the obtained original fire signals through an area comparison method, if the fire is ensured to occur, and the fire is finally ensured through a feedback comparison method; and the fire signals are transmitted to the monitoring center computer or an alarm is directly given out. Aiming to the forest fire alarm problem, a solution which has the advantages of high reliability, low manufacturing difficulty, and low cost is offered by the invention. The invention explores a new way for forest fire detection and warning forecast. | 1. fire detector; It is characterized in that; Comprise single-chip microcomputer and connected infra-red detection module, be used for wireless transmitter module, the wireless receiving module that is used to receive Surveillance center's Computer signal, position transducer module and Spin Control module to adjacent node transmission signal, said single-chip microcomputer carries out each orientation detection through the said fire detector rotation of Spin Control module controls. 2. a forest fire police-spy observes and predicts alarm system, it is characterized in that: compriseSupervisory control comuter has radio receiving transmitting module;Several fire detectors; Said fire detector is by honeycomb arrangement; Each fire detector comprises single-chip microcomputer and connected wireless transmitter module, wireless receiving module and infra-red detection module; Infrared radiation energy signal to detecting compares judgement, and is sent to the fire detector of adjacent node successively and finally sends to supervisory control comuter;Administrative center is connected communication through network with supervisory control comuter, the whole fire prevention system of monitoring management. 3. observe and predict alarm system according to the said forest fire police-spy of claim 2, it is characterized in that, said single-chip microcomputer is provided with retransmission timer and repeating timer; Fire detector is pressed Fixed Time Interval through retransmission timer control and is retransmitted fire alarm after sending fire alarm; The fire detector of transmitting fire alarm is regularly transmitted fire alarm under the control of self repeating timer; The repeating timer of said each fire detector regularly length is different. 4. observe and predict alarm system according to the said forest fire police-spy of claim 3; It is characterized in that; The single-chip microcomputer of said fire detector also is provided with detecting unit; Whether the detector that detects fire alarm at first continuous detecting wireless receiving module receives signal, just launches fire alarm when confirming not receive signal; The fire detector of transmitting fire alarm is according to the control of self repeating timer, regularly detects self wireless receiving module and whether receives signal, when confirming not receive signal, transmits fire alarm again. 5. require the forest fire police-spy that any described forest fire police-spy observes and predicts alarm system among the 2-4 to observe and predict alarm method based on aforesaid right, may further comprise the steps:(1) infrared radiation energy signal on the different directions around the said fire detector rotated detection; The intensity that is about to the infrared radiation energy on the detected different directions all around compares; If the detected infrared radiation energy difference of different directions then writes down and stores this result at setting range; If the detected infrared radiation energy difference of different directions surpasses setting range, confirm tentatively that then fire alarm has taken place the big direction of infrared radiation energy;(2) after tentatively definite fire alarm takes place; One or several detection data constantly of next-door neighbour before this detected infrared radiation energy signal and this time detection are compared; Whether strengthen suddenly with further confirmation signal; As confirming that signal strengthens then judgement suddenly fire alarm has taken place, will comprise that then the fire alarm of the infrared radiation energy signal that this detects is sent through wireless transmitter module;(3) be in fire detector on the contiguous honeycomb node after receiving the fire alarm that with it contiguous fire detector sends; The infrared radiation energy signal that self is detected compares with the fire alarm that receives; Analyze whether generation signals is suddenlyd change; And analysis result and self address code be attached to carry out signal forwarding in the fire alarm of receiving together and finally be sent to Surveillance center's computing machine, supply Surveillance center's computing machine to do further examination;(4) confirm no fire alarm and compare in Surveillance center's computing machine former fire alarm that will receive and the same time period that receives with the detected infrared radiation energy signal of fire detector in the approaching area of generation fire alarm region temperature; Whether analytic signal undergos mutation, and the fire alarm that receives is done further examination;(5) fire alarm confirm to take place after Surveillance center's computer judges after; The infrared radiation energy signal that the no fire alarm area that receives is gathered feeds back to the fire detector that sends fire alarm at first; Fire detector receives the back and self new detected infrared radiation energy signal compares; Final affirmation is done in fire alarm, be transferred to Surveillance center's computing machine after the affirmation, send to administrative center through network by Surveillance center's computing machine. 6. observe and predict alarm method according to the said forest fire police-spy of claim 5, it is characterized in that, fire alarm also comprises the fire detector address code described in the step (2). 7. observe and predict alarm method according to the said forest fire police-spy of claim 5, it is characterized in that, said fire detector is retransmitted fire alarm by self setting-up time at interval after sending fire alarm; The fire detector of transmitting fire alarm is regularly transmitted fire alarm at interval by self setting-up time; Self setting-up time of said each fire detector length at interval is different. 8. observe and predict alarm method according to the said forest fire police-spy of claim 5, it is characterized in that, whether the said fire detector that detects fire alarm at first continuous detecting wireless receiving module receives signal, just launches fire alarm when confirming not receive signal; The fire detector of transmitting fire alarm regularly detects self wireless receiving module and whether receives signal according to self setting-up time at interval, when confirming not receive signal, transmits fire alarm again. .
CN115205709A | Forest fire point identification method based on satellite remote sensing | The invention discloses a forest fire point identification method based on satellite remote sensing. The forest fire point identification method comprises the following steps: step 1, carrying out effective wave band screening on fire point identification; 2, preliminarily extracting fire point information; 3, extracting forest land information before a disaster; step 4, eliminating non-forest fire noise interference points; step 5, fire point extraction result precision inspection; in the step 1, when the multispectral satellite data is utilized to identify the fire point, a separability measurement index is constructed according to a variance analysis idea to screen effective wave bands beneficial to fire point identification; a plurality of effective wavebands beneficial to fire point identification are screened by using an optical satellite remote sensing image with medium and high spatial resolution, on this basis, fire point information on an optimal waveband synthetic image is preliminarily extracted by adopting a machine learning algorithm, and a forest distribution information graph layer extracted by a pre-disaster satellite remote sensing image is combined to obtain fire point information of the optimal waveband synthetic image. And eliminating non-forest fire noise interference points so as to obtain accurate forest fire information in the forest land area range. | 1. A forest fire point identification method based on satellite remote sensing is characterized by comprising the following steps: step 1: carrying out fire point identification effective waveband screening; step 2: preliminarily extracting fire point information; and step 3: extracting forest land information before disaster; and 4, step 4: removing non-forest fire noise interference points; and 5: checking the accuracy of the fire point extraction result; in the step 1, when the multispectral satellite data is used for identifying the fire point, a separability measurement index is constructed according to the variance analysis idea to screen an effective waveband beneficial to fire point identification; the calculation formula of the separability measure index is as follows: in the formula (I), the compound is shown in the specification, 2. GIF" img-format="gif" img-content="drawing" /> the sum of squared deviations between groups, which reflects differences between different ground species; as the sum of squared deviations within a group reflecting differences within the same ground species; and are respectively as And the degree of freedom of (c); observing a matrix for the sample; the number of samples of various ground features; the number of wave bands; the sum of squared deviations between groups, which reflects differences between different ground species; as the sum of squared deviations within a group reflecting differences within the same ground species; and are respectively as And the degree of freedom of (c); observing a matrix for the sample; the number of samples of various ground features; the number of wave bands;< img id="icf0011" file="DEST_PATH_IMAGE01. 9. , n, j =1,2,..Once, m; based on the historical forest fire satellite remote sensing image, sample data of fire points and other common non-fire point ground object types are respectively selected, separability measurement values of the fire points and other various ground objects in all wave bands are respectively calculated, all the wave bands are sequenced according to the separability measurement values, and a plurality of optimal wave bands for fire point identification are comprehensively determined by combining the wave spectrum characteristics of the ground objects and the correlation between wave band variables. . 2. The forest fire point identification method based on satellite remote sensing as claimed in claim 1, wherein: the specific steps of step 2 are as follows, in order to obtain accurate fire points and spatial distribution information thereof, the spatial position of the satellite image is required to be accurate, and the spectral information is required to be real; firstly, carrying out a series of preprocessing on an obtained original fire remote sensing image, wherein the preprocessing comprises image fusion, radiometric calibration, atmospheric correction and geometric correction; on the basis, based on the optimal waveband synthesis image, a machine learning algorithm is adopted to carry out primary extraction on all fire point information in the whole area range, and a fire point identification result is formed. . 3. The forest fire point identification method based on satellite remote sensing according to claim 2, characterized in that: and 3, performing the same preprocessing on the remote sensing images in the same region and close time phases before the fire occurs, wherein the preprocessing comprises image fusion, radiometric calibration, atmospheric correction and geometric correction, then performing ground object classification on the images before the fire occurs by adopting a random forest-based remote sensing image classification method, extracting all forest land information in the region range, and forming a forest distribution information layer. . 4. The forest fire point identification method based on satellite remote sensing according to claim 3, characterized in that: and step 4, superposing the fire point identification result extracted in the step 2 to the forest distribution information layer extracted in the step 3 by adopting a GIS technology, and removing all non-forest fire noise interference points outside the forest land area range to obtain real forest fire information in the forest land area range. . 5. The forest fire point identification method based on satellite remote sensing according to claim 4, characterized in that: step 5, according to forest fire point identification results, combining with artificial visual interpretation and field real-time exploration conditions, carrying out statistical analysis on misjudgment conditions of missed judgment in the forest fire point identification results, and evaluating the identification precision of forest fire points; the fire point identification accuracy calculation formula is as follows: in the formula (I), the compound is shown in the specification, the fire point identification accuracy is the ratio of the extracted real fire points to the total number of the extracted fire points; the fire point identification miss rate is the rate of the number of real fire points which are not extracted to the total number of the real fire points.
CN119107549A | Forest and grassland fire hazard identification method based on remote sensing image | The invention relates to the technical field of image data processing, in particular to a forest and grassland fire hazard recognition method based on remote sensing images. Multi-source remote sensing image data is utilized to perform remote sensing image acquisition. A target area is divided into a plurality of specific parts through scientific segmentation of the whole environment, and the dryness and the fuel index of a single area are accurately evaluated. The connectivity of the whole ecological environment is comprehensively considered, and the fluctuation degree of the combustion condition of each area is analyzed, so that the existence degree of the fire danger combustible condition is determined. And analyzing the thermal radiation monitoring data, and calculating to obtain a fire danger induction coefficient of each area. And comprehensively evaluating the fire hazard degree in combination with the fire danger condition existence degree and the induction coefficient of the single region. The fire hazard degree coefficient is evaluated by comprehensively considering the dryness index, the fuel index, the combustion condition fluctuation degree, the combustible condition existence degree, the fire danger induction coefficient and other parameters, so that the regional fire hazard identification accuracy can be remarkably improved. | 1. The forest and grassland fire hidden danger identification method based on the remote sensing image is characterized by comprising the following steps of:carrying out region fusion on the acquired remote sensing images and carrying out region segmentation according to a preset size to obtain a plurality of regions to be analyzed of fire hazards;Acquiring an area dryness index of the area to be analyzed of the fire hazard;acquiring an area fuel index of the area to be analyzed of the fire hazard;Acquiring the regional combustion condition fluctuation degree of the region to be analyzed of the fire hazard according to the regional dryness index and the regional fuel index;acquiring the regional combustible condition degree of the region to be analyzed of the fire hazard according to the regional dryness index, the regional fuel index and the regional combustion condition fluctuation degree;acquiring an area fire risk induction coefficient of the area to be analyzed of the fire hazard according to the historical heat radiation data of the area to be analyzed of the fire hazard;And acquiring the regional fire hazard degree coefficient of the region to be analyzed according to the regional combustible condition degree and the regional fire hazard induction coefficient. 2. The method for identifying forest and grassland fire hazards based on remote sensing images according to claim 1, wherein the step of obtaining the regional dryness index of the region to be analyzed of the fire hazards comprises the steps of:Acquiring a normalized vegetation coefficient of the fire hazard area to be analyzed;Acquiring the average time required by each degree of change of the soil heat radiation of the area to be analyzed of the fire hazard;and acquiring the regional dryness index of the region to be analyzed of the fire hazard according to the normalized vegetation coefficient and the mean time. 3. The method for identifying forest and grassland fire hazards based on remote sensing images according to claim 1, wherein the step of obtaining the regional fuel index of the region to be analyzed of the fire hazards comprises the steps of:Acquiring the area of the area to be analyzed of the fire hazard;acquiring the type number, the vegetation ratio and the combustion efficiency of the vegetation in the area to be analyzed of the fire hazard;Acquiring the area ratio of a dry vegetation area of the area to be analyzed of the fire hazard, wherein the dry vegetation area is an area with a normalized vegetation coefficient smaller than a set threshold value;And acquiring the regional fuel index of the fire hazard to-be-analyzed region according to the regional area, the vegetation type number, the vegetation ratio, the vegetation combustion efficiency and the regional ratio of the dry vegetation region. 4. The method for identifying forest and grassland fire hazards based on remote sensing images according to claim 1, wherein the step of obtaining the area combustion condition fluctuation degree of the area to be analyzed of the fire hazards comprises the steps of:acquiring a region dryness index difference coefficient of the region to be analyzed of the fire hazard according to the region dryness index difference degree of the region to be analyzed of the fire hazard and the surrounding region;acquiring a regional fuel index difference coefficient of the fire hazard to-be-analyzed region according to the regional fuel index difference degree of the fire hazard to-be-analyzed region and the surrounding region;And acquiring the regional combustion condition fluctuation degree of the region to be analyzed of the fire hazard according to the regional dryness index difference coefficient and the regional fuel index difference coefficient. 5. The method for identifying forest and grassland fire hazards based on remote sensing images according to claim 4, wherein the step of obtaining the regional dryness index difference coefficient of the region to be analyzed of the fire hazards comprises the steps of:Acquiring the area number of the peripheral area of the area to be analyzed of the fire hazard;Acquiring dryness index gradients of the to-be-analyzed area and the peripheral area of the fire hazard and a dryness gradient average value of the dryness index gradients of all areas;Acquiring the overall dryness index of all areas;And acquiring the regional dryness index difference coefficient of the region to be analyzed of the fire hazard according to the regional number, the dryness index gradient, the dryness gradient mean value and the overall dryness index. 6. The method for identifying forest and grassland fire hazards based on remote sensing images according to claim 4, wherein the step of obtaining the regional fuel index difference coefficient of the region to be analyzed of the fire hazards comprises the steps of:Acquiring the area number of the peripheral area of the area to be analyzed of the fire hazard;acquiring fuel index gradients of the to-be-analyzed area and the surrounding area of the fire hazard and fuel gradient average values of the fuel index gradients of all areas;acquiring the overall fuel index of all areas;And acquiring the regional fuel index difference coefficient of the region to be analyzed of the fire hazard according to the regional number, the fuel index gradient, the fuel gradient mean value and the overall fuel index. 7. The method for identifying forest and grassland fire hazards based on remote sensing images according to claim 4, wherein said obtaining the area combustion condition fluctuation degree of the area to be analyzed for fire hazards comprises:And acquiring the regional combustion condition fluctuation degree of the region to be analyzed of the fire hazard according to the average value of the regional dryness index difference coefficient and the regional fuel index difference coefficient. 8. The method for identifying forest and grassland fire hazards based on remote sensing images according to claim 1, wherein the obtaining the region combustibility conditions of the region to be analyzed of fire hazards includes:Acquiring a sum of the regional dryness index and the regional fuel index;Acquiring the ratio of the sum value to the fluctuation degree of the regional combustion condition;and normalizing the ratio to obtain the degree of the area combustible condition of the area to be analyzed of the fire hazard. 9. The method for identifying forest and grassland fire hazards based on remote sensing images according to claim 1, wherein the step of obtaining the regional fire hazard induction coefficient of the region to be analyzed of the fire hazard comprises the steps of:Acquiring a first average value of the difference between the current heat radiation degree and the historical heat radiation degree of the area to be analyzed of the fire hazard;Acquiring a second average value of the difference between the current heat radiation degree of the area to be analyzed of the fire hazard and the current heat radiation degree of the surrounding area;And acquiring the regional fire risk induction coefficient of the region to be analyzed of the fire hazard according to the first average value and the second average value. 10. The method for identifying forest and grassland fire hazards based on remote sensing images according to claim 1, wherein the step of obtaining the regional fire hazard degree coefficient of the region to be analyzed for fire hazards comprises the steps of:And obtaining the regional fire hazard degree coefficient of the region to be analyzed according to the product of the regional combustible condition degree and the regional fire hazard induction coefficient. .
CN204044961U | Solar forest fireproof alarm | The utility model relates to the technical field of a fire-fighting device and especially relates to a solar forest fireproof alarm. The solar forest fireproof alarm comprises an MCU master controller, an alarm, a smoke/fog detector and a temperature detector; the alarm, the smoke/fog detector and the temperature detector are connected with the MCU master controller; the solar forest fireproof alarm further comprises a DC/DC conversion circuit, a solar panel, a 12V storage battery and a step-down power supply circuit; and power of the solar panel is 10W, the MCU master controller controls the solar panel through the DC/DC conversion circuit to charge the 12V storage battery, output voltage of the 12V storage battery is reduced to 5V via the step-down power supply circuit and then powers the alarm, the smoke/fog detector and the temperature detector through the MCU master controller. Charge control of the solar panel for the 12V storage battery is achieved through the disposed DC/DC conversion circuit, and the fact that the MCU master controller performs maximum power point tracking on the solar panel is convenient, so efficiency of the solar panel is used to the maximum extent, and then the whole device can be suitable for forest fireproof requirements; and the solar forest fireproof alarm has the advantages of simple structure, low cost, energy conservation, environment protection, convenient installation and high practicality. | 1. a sun power forest fire protection alarm, alarm, smoke-detectors and temperature detector that it comprises MCU primary controller and is connected with MCU primary controller, it is characterized in that: it also comprises DC/DC translation circuit, power is 10W solar panels, 12V accumulator and step-down power supply circuit, described MCU primary controller controls solar panels to 12V charge in batteries by DC/DC translation circuit, and the output voltage of described 12V accumulator is depressurized to after 5V through step-down power supply circuit is powered to alarm, smoke-detectors and temperature detector by MCU primary controller. . 2. a kind of sun power forest fire protection alarm as claimed in claim 1, it is characterized in that: described DC/DC translation circuit comprises MAX4080 type inspection stream amplifier and IR2104 type half-bridge driver, the RS+ pin of described inspection stream amplifier connects solar panels, between the RS+ pin and RS-pin of described inspection stream amplifier, be parallel with the 3rd resistance and the second electric capacity; The RS-pin of described inspection stream amplifier connects the drain electrode of the first metal-oxide-semiconductor, the grid of described first metal-oxide-semiconductor is connected the HO pin of half-bridge driver with the 4th resistance by the first diode of being arranged in parallel, the source electrode of described first metal-oxide-semiconductor connects the drain electrode of the second metal-oxide-semiconductor, and the grid of described second metal-oxide-semiconductor is connected the LO pin of half-bridge driver with the 5th resistance by the second diode of being arranged in parallel; The peripheral circuit of described 12V accumulator is connected between the source electrode of the first metal-oxide-semiconductor and the source electrode of the second metal-oxide-semiconductor. . 3. a kind of sun power forest fire protection alarm as claimed in claim 2, is characterized in that: described MCU controller is STC12C4052AD type single-chip microcomputer. . 4. a kind of sun power forest fire protection alarm as claimed in claim 3, is characterized in that: described smoke-detectors is MQ-2 type gas sensor, and described temperature detector is DS18B20 digital temperature sensor.
CN105118216A | Novel forest fire monitoring system and usage method thereof | The present invention relates to the forest monitoring device field, and discloses a novel forest fire monitoring system and a usage method thereof which can position the fire specific places accurately, are simple and convenient to install and easy to move, are strong in reusability, adopt an autonomous power supply device, save the energy, and solve the system power supply problems effectively. The technical scheme of the present invention is that: the monitoring data acquisition units acquire the real-time monitoring data and send the monitoring data and the relative position information of the monitoring data acquisition units to a positioning communication terminal, the positioning communication terminal positions the positions of the monitoring data acquisition units and a fire source target position according to the obtained information and sends the real-time monitoring data and the positioning information to a base station, the base station forwards the real-time monitoring data and the positioning information to a control center to enable the control center to adopt the correlated control measures according to a comparison result, a natural energy generating set transforms the natural energy into the electric energy to supply power to a wireless charging device, and the wireless charging device charges the monitoring data acquisition units and the positioning communication terminal. The novel forest fire monitoring system and the usage method thereof are mainly used for the forest fire monitoring. | 1. a novel forest fire monitoring system, it is characterized in that, comprise: Monitoring Data collector (1), positioning and communicating terminal (2), base station (3), control center (4), wireless charging device (5) and natural energy Blast Furnace Top Gas Recovery Turbine Unit (TRT) (6); Described Monitoring Data collector (1) comprises sensor assembly (11) and wireless communication module (12), described sensor assembly (11) is for gathering the Real-time Monitoring Data in monitored area, described wireless communication module (12) is mutual for control information between each described Monitoring Data collector (1), and described Real-time Monitoring Data and described Monitoring Data collector (1) relative position information are sent to described positioning and communicating terminal (2), described positioning and communicating terminal (2) is each described Monitoring Data collector (1) in overlay area for locating, and described Real-time Monitoring Data and locating information are sent to described base station (3), described base station (3) receives described Real-time Monitoring Data and described locating information, and described Real-time Monitoring Data and described locating information are forwarded to described control center (4), so that relevant control measure is made according to described Real-time Monitoring Data by described control center (4), Natural energy is converted into electric energy by described natural energy Blast Furnace Top Gas Recovery Turbine Unit (TRT) (6), for giving described wireless charging device (5) power supply, so that described wireless charging device (5) is to described Monitoring Data collector (1) and described positioning and communicating terminal (2) charging. 2. novel forest fire monitoring system according to claim 1, it is characterized in that, comprise: described positioning and communicating terminal (2) areal coverage comprises multiple described Monitoring Data collector (1), described base station (3) areal coverage comprises multiple described positioning and communicating terminal (2). 3. novel forest fire monitoring system according to claim 1, is characterized in that, comprising: multiple described wireless charging device (5) and multiple described natural energy Blast Furnace Top Gas Recovery Turbine Unit (TRT) (6). 4. novel forest fire monitoring system according to claim 1, is characterized in that, described natural energy Blast Furnace Top Gas Recovery Turbine Unit (TRT) (6), comprising: wind energy, sun power are converted into electric energy. 5. a novel forest fire monitoring system using method, is characterized in that, comprising: In whole district to be monitored, multiple Monitoring Data collector (1) is installed; Sensor assembly (11) in each Monitoring Data collector (1) gathers the Real-time Monitoring Data in monitoring range, and described Real-time Monitoring Data and described Monitoring Data collector (1) relative position information are sent to positioning and communicating terminal (2) by the wireless communication module (12) in each described Real-time Monitoring Data collector (1); Described positioning and communicating terminal (2) accurately orients position and the burning things which may cause a fire disaster target location of current described Monitoring Data collector (1) according to described Monitoring Data collector (10) relative position information of the Current wireless communication module (12) obtained, meanwhile, described Real-time Monitoring Data and described locating information are sent to base station (3) by described positioning and communicating terminal (2); Described base station (3) receives each described Real-time Monitoring Data and described locating information, and each described Real-time Monitoring Data and described locating information are forwarded to control center (4); Each described Real-time Monitoring Data and predetermined threshold value contrast by described control center (4), make relevant control measure according to comparing result in conjunction with described locating information; Natural energy is converted into electric energy by natural energy Blast Furnace Top Gas Recovery Turbine Unit (TRT) (6), for giving wireless charging device (5) power supply; Described wireless charging device (5) is to described Monitoring Data collector (1) and described positioning and communicating terminal (2) charging.
US2025046167A1 | METHOD FOR OPERATING A FOREST FIRE EARLY DETECTION SYSTEM | The invention relates to a method for operating a forest fire early detection system having the steps of recording a temperature by way of a terminal and sending ID data from the terminal to a server, wherein the position of the terminal is unknown. The invention also relates to a terminal of a forest fire early detection system having a self-sufficient energy supply, a communication device, and a flight control device which is intended and suitable for changing the falling speed of the terminal and/or the direction of flight. | 1. A method for operating a forest fire early detection system (100) having the following method stepsRecording a temperature by way of a terminal (ED)Sending ID data from the terminal (ED) to a server (NS),wherein the position of the terminal (ED) is unknown. 2. The method for operating a forest fire early detection system (100) according toclaim 1characterized in thatthe recorded temperature is compared with a threshold temperature. 3. The method for operating a forest fire early detection system (100) according toclaim 2characterized in thatthe ID data are sent when the recorded temperature exceeds the threshold temperature. 4. The method for operating a forest fire early detection system (100) according toclaim 1characterized in thatthe position of the terminal (ED) remains unknown. 5. The method for operating a forest fire early detection system (100) according toclaim 1characterized in thatThe communication from the terminal (ED) to the server (NS) takes place via a satellite connection. 6. The method for operating a forest fire early detection system (100) according toclaim 1characterized in thata large number of terminals (ED) are scattered in a monitoring area (W). 7. The method for operating a forest fire early detection system (100) according toclaim 1characterized in thatthe exact position of the terminals (ED) cannot be determined by elements of the forest fire early detection system (100). 8. The method for operating a forest fire early detection system (100) according toclaim 1characterized in thatthe ID data are part of a status message for monitoring the functionality of the terminals (ED) and/or part of a warning message. 9. The method for operating a forest fire early detection system (100) according toclaim 1characterized in thatthe terminals (ED) send status messages to the server (NS) at regular intervals. 10. The method for operating a forest fire early detection system (100) according toclaim 9,characterized in thatthe status messages only comprise data for identifying the terminal (ED). 11. The method for operating a forest fire early detection system (100) according toclaim 9,characterized in thatsending the ID status messages consumes at most half of the energy stored in the terminal (ED). 12. The method for operating a forest fire early detection system (100) according toclaim 1characterized in thatthe energy for sending a warning message is generated immediately before the warning message is sent. 13. A terminal (ED) of a forest fire early detection system (100) havinga self-sufficient energy supply (E),a communication device (K), anda flight control device (30), which is intended and suitable for changing the falling speed of the terminal (ED) and/or the direction of flight. 14. The terminal (ED) of a forest fire early detection system (100) according toclaim 13,characterized in thatthe flight control device (30) is a braking device. 15. The terminal (ED) of a forest fire early detection system (100) according toclaim 13,characterized in thatthe cW value of the terminal (ED) is different in two different directions. 16. A terminal (ED) of a forest fire early detection and/or forest fire risk monitoring system (100) according toclaim 14,characterized in thatthe braking device (30) is intended and suitable for changing the air resistance of the terminal (ED). 17. The terminal (ED) of a forest fire early detection system (100) according toclaim 14,characterized in thatthe braking device (30) has a mechanism which is intended and suitable for changing the orientation of the terminal (ED) to a direction of flight of the terminal (ED). 18. The terminal (ED) of a forest fire early detection system (100) according toclaim 14,characterized in thatthe braking device (30) has a mechanism which is intended and suitable for changing the direction of flight of the terminal (ED). 19. The terminal (ED) of a forest fire early detection system (100) according toclaim 14,characterized in thatthe braking device (30) has a mechanism which is intended and suitable for decelerating the fall speed and/or the flight speed of the terminal (ED) during a flight and/or fall of the terminal (ED). 20. The terminal (ED) of a forest fire early detection system (100) according toclaim 14,characterized in thatthe braking device (30) has a mechanism which is intended and suitable for getting caught in a plant. 21. The terminal (ED) of a forest fire early detection system (100) according toclaim 14,characterized in thatthe braking device (30) has a parachute, a wing, a cable device, and/or a net. 22. The terminal (ED) of a forest fire early detection system (100) according toclaim 13,characterized in thatthe flight control device (30) is a device (40) for changing the external shape of the terminal (ED). 23. The terminal (ED) of a forest fire early detection system (100) according toclaim 22,characterized in thatthe device (40) for changing the external shape is intended and suitable for changing the air resistance of the terminal (ED). 24. The terminal (ED) of a forest fire early detection system (100) according toclaim 23,characterized in thatthe device (40) for changing the external shape is intended and suitable for reducing the falling speed of the terminal (ED) in free fall. 25. The terminal (ED) of a forest fire early detection system (100) according toclaim 22,characterized in thatthe device (40) for changing the external shape is intended and suitable for changing the orientation of the terminal (ED) in a free fall. 26. The terminal (ED) of a forest fire early detection system (100) according toclaim 22,characterized in thatthe device (40) for changing the external shape has a folding and/or deployment mechanism. 27. The terminal (ED) of a forest fire early detection system (100) according toclaim 26,characterized in thatthe folding and/or deployment mechanism has a parachute, wings, a net, or a cable device. 28. The terminal (ED) of a forest fire early detection system (100) according toclaim 13,characterized in thatthe flight control device is a device (50) for changing the orientation of the terminal (ED) in a free fall. 29. The terminal (ED) of a forest fire early detection system (100) according toclaim 28,characterized in thatthe device (50) for changing the orientation of the terminal (ED) in a free fall is intended and suitable for changing the air resistance of the terminal (ED). 30. The terminal (ED) of a forest fire early detection system (100) according toclaim 29,characterized in thatthe device (50) for changing the orientation of the terminal (ED) in a free fall is intended and is suitable for reducing the falling speed of the terminal (ED) in free fall. 31. The terminal (ED) of a forest fire early detection system (100) according toclaim 28,characterized in thatthe device (50) for changing the orientation of the terminal (ED) in a free fall is intended and suitable for changing the external shape of the terminal (ED) and/or gateway. 32. The terminal (ED) of a forest fire early detection system (100) according toclaim 28,characterized in thatthe device (50) for changing the orientation of the terminal (ED) in a free fall has a folding and/or deployment mechanism. 33. The terminal (ED) of a forest fire early detection system (100) according toclaim 32,characterized in thatthe folding and/or deployment mechanism has a parachute, wings, a net, or a cable device. 34. The terminal (ED) of a forest fire early detection system (100) according toclaim 13,characterized in thatthe flight control device is a catch device (60) which is intended and suitable for getting caught in a plant. 35. The terminal (ED) of a forest fire early detection system (100) according toclaim 34,characterized in thatthe catch device (60) has a folding and/or deployment mechanism. 36. The terminal (ED) of a forest fire early detection system (100) according toclaim 35,characterized in thatthe folding and/or deployment mechanism has a parachute, wings, a net, or a cable device. 37. The terminal (ED) of a forest fire early detection system (100) according toclaim 34,characterized in thatthe catch device (60) is intended and suitable for changing the air resistance of the terminal (ED). 38. The terminal (ED) of a forest fire early detection system (100) according toclaim 37,characterized in thatthe catch device (60) is intended and suitable for reducing the falling speed of the terminal (ED) in free fall. 39. The terminal (ED) of a forest fire early detection system (100) according toclaim 34,characterized in thatthe catch device (60) is intended and suitable for changing the external shape of the terminal (ED). .
CN110379112A | Forest fire alarm system based on contact switch | The invention discloses a forest fire alarm system based on a contact switch. The system comprises a monitor and a plurality of monitoring points arranged in a forest field, wherein each monitoring point comprises a loop composed of a contact switch, a GPS positioner, an automatic dialer and a power supply; the GPS positioner is in communication connection with the monitor; the contact switch comprises an upper metal sheet and a lower temperature sensing surface, the upper metal sheet is a double-layer mechanism and comprises an active layer and a passive layer; when the temperature changes, the deformation of the active layer is larger than that of the passive layer, the whole body of a bimetallic strip can be bent towards one side of the passive layer, a contact is fixedly arranged at the end of the upper metal sheet, and when the contact is in contact with the lower temperature sensing surface, the loop is connected. The alarm system in the invention has the advantages of being lowin cost and convenient to use in small and medium-sized forest fields. | 1. a kind of forest fire alarm system based on contact switch, which is characterized in that including monitor and be arranged in forest farm Multiple monitoring points, in which: Each monitoring point includes the circuit of contact switch, GPS locator and electric power generating composition, the GPS locator and the prison Control device communication connection； The contact switch includes upper sheet metal and lower temperature sense face, and the upper sheet metal is bilayer structure, including active layers And passive layer, when temperature changes, the deformation of the active layers is greater than the deformation of the passive layer, the entirety of bimetal leaf To passive layer curving, the end of the upper sheet metal is fixed with contact, when the contact contacts the lower temperature sense When face, the circuit is connected. 2. a kind of forest fire alarm system based on contact switch as described in claim 1, which is characterized in that the circuit In be in series with autodialer. 3. a kind of forest fire alarm system based on contact switch as described in claim 1, which is characterized in that the active The material of layer is FeNiCr, and the material of the passive layer is Ni34. 4. a kind of forest fire alarm system based on contact switch as described in claim 1, which is characterized in that the upper gold Belong to piece and the lower temperature sense face is strip structure. 5. a kind of forest fire alarm system based on contact switch as described in claim 1, which is characterized in that every in forest farm. 5-10m 2 One monitoring point of interior setting. 6. a kind of forest fire alarm system based on contact switch as claimed in claim 2, which is characterized in that the GPS Locator, communication module, autodialer and power supply are assemblied in guard box, and the contact switch is assemblied in the guard box Outside. 7. a kind of forest fire alarm system based on contact switch as claimed in claim 6, which is characterized in that the protection Case is fixed by the bracket on ground. 8. a kind of forest fire alarm system based on contact switch as described in claim 1, which is characterized in that the power supply For battery. 9. a kind of forest fire alarm system based on contact switch as claimed in claim 6, which is characterized in that the protection Case is cylinder-shaped chest, and the outer wall of the chest is equipped with three~six dry powder storage boxes, and each dry powder Drawer-and-shell type box is equipped with Electronic cutting is closed the door, and the electronic switch that the electronic cutting is closed the door is series in the circuit. 10. a kind of forest fire alarm system based on contact switch as claimed in claim 6, which is characterized in that the guarantor The top of protecting box is equipped with lightning rod.
CN111199624A | Distributed forest fire early warning device, system and application | The invention discloses a distributed forest fire early warning device, system and application. The early warning device comprises a terminal detection device, a holder and a background service system. The detection device is a forest fire early warning device which comprises a frame body, a spindle-shaped detection cylinder, an MCU, a signal emitter and a photovoltaic solar panel, detection equipment is arranged in a forest step by step in a matrix mode, the detection equipment is connected with a cloud platform through the installed signal emitter, the cloud platform is connected with a platform service system through a wireless network, and the background service system comprises a plurality of servers and a front-end PC. The early warning device can be changed according to the wind direction, the state in a forest can be monitored in real time through the smoke concentration detector and the angle displacement sensor which are installed on the early warning device, data are sent tothe holder and the background service system, and workers are reminded to give an alarm in time when dangerous cases happen. The received data is processed through the background server, the fire behavior can be pre-judged, and the fire fighting efficiency is improved. | 1. A forest fire early warning device is characterized by comprising, the frame body (1) is composed of a main rod (2), an auxiliary rod (3) and support legs (4), the main rod (2) and the auxiliary rod (3) are connected through a sleeve (5), a thrust bearing is arranged in the sleeve (5), and the support legs (4) are fixedly welded at the bottom of the main rod (2); the device comprises a spindle-shaped detection barrel (7), wherein the spindle-shaped detection barrel (7) is fixedly arranged at the top of an auxiliary rod (3) through a connecting piece (8), two ends of the spindle-shaped detection barrel (7) are respectively a large trumpet-shaped barrel and a small trumpet-shaped barrel, a smoke concentration detector (9) is arranged in the middle of the spindle-shaped detection barrel (7), and a detection end head of the smoke concentration detector (9) is close to one side with a small opening area; MCU (6), signal transmitter (10) and photovoltaic solar panel (11), MCU (6), signal transmitter (10) and photovoltaic solar panel (11) are all through the middle part of backup pad (12) fixed mounting in mobile jib (2), fixed welding between backup pad (12) and mobile jib (2), still be provided with battery (13) on backup pad (12), battery (13) link to each other with signal transmitter (10) and photovoltaic solar panel (11) respectively through the wire. 2. A forest fire early warning device according to claim 1, further comprising an angular displacement sensor (14), wherein the angular displacement sensor (14) is installed at the bottom of the spindle-shaped detection cylinder (7), the baseline direction of the spindle-shaped detection cylinder (7) is consistent with the central axis direction of the spindle-shaped detection cylinder (7), the smoke concentration detector (9) and the angular displacement sensor (14) are connected with the MCU (6) through leads, and the MCU (6) is connected with the signal transmitter (10) through leads. 3. A forest fire early warning device according to claim 1, characterised in that a cross bar is arranged in the middle of the secondary bar (3), a counterweight (16) is suspended on the cross bar through a wire rope, and the counterweight (16) penetrates out of the bottom of the primary bar (2) and is suspended between the support legs (4). 4. A forest fire early warning device as claimed in claim 1, wherein a plurality of baffles (15) are further arranged on the support plate (12), an independent space is formed between the plurality of baffles (15) and the photovoltaic solar panel (11), and one of the baffles (15) is fixedly connected with two vertically placed vertical plates (17) through screws. 5. A distributed forest fire early warning system is characterized by comprising terminal detection equipment, a cloud platform and a background service system, wherein the terminal detection equipment is the forest fire early warning device as claimed in any one of claims 1 to 4, the detection equipment is arranged in a forest in a matrix manner step by step, the detection equipment is connected with a cloud platform through a signal transmitter (10) which is installed, the cloud platform adopts a wireless network connection platform service system of a GPRS transmission protocol, the background service system comprises a plurality of servers and a front-end PC, the servers are physical servers, and the servers are connected with the front-end PC. 6. A distributed forest fire warning system as claimed in claim 5, wherein the signal emitter (10) sends real-time data detected by the smoke concentration detector (9) and the angular displacement sensor (14) to the cloud platform, the cloud platform transmits the received data to the server through a wireless network, and the server processes the received data and displays the data through a front-end PC. 7. The distributed forest fire early warning device according to claim 1, wherein the cloud platform is further capable of being connected with an intelligent mobile terminal device through a mobile communication network, and the intelligent mobile terminal device comprises a mobile phone or a tablet computer. 8. The utility model provides a distributed forest fire early warning system based on loRa, its characterized in that, including microcontroller, power supply management unit, humidity transducer, temperature sensor, smoke transducer, carbon dioxide sensor, loRa networking module and loRa basic station, power supply management unit, humidity transducer, temperature sensor, smoke transducer, carbon dioxide sensor's output all with microcontroller's input electric connection, the input of loRa networking module and microcontroller's output electric connection, the output of loRa networking module and the input signal connection of loRa basic station. 9. The distributed forest fire early warning system based on loRa of claim 8, wherein the loRa networking module is a low-power consumption, long-distance and star networking module working in 470MHz frequency band; the microcontroller is an ultra-low power consumption microcontroller based on an ARMCortex-M0 core processor; the humidity sensor and the temperature sensor are integrally designed, and the capacitive polymer sensing chip, the CMOS integrated circuit and the EEPROM are integrally combined in a weldable SMD integrated chip without rechecking and temperature compensation. 10. A distributed forest fire early warning method is characterized by comprising the following steps: s1, electrifying to access to the network, after electrifying, starting the LoRa networking module in a terminal mode, sending registration information to the LoRa base station and accessing to the network, if the network access fails, sleeping for a certain time and continuing to access to the network until the network access succeeds; s2, acquiring and sending information, wherein a humidity sensor, a temperature sensor, a smoke sensor and a carbon dioxide sensor periodically acquire humidity, temperature, smoke and carbon dioxide information pieces in the air and transmit the acquired information to a microcontroller, and the microcontroller sends the acquired information to a LoRa base station through a LoRa networking module; s3, monitoring the power supply unit, periodically collecting the voltage of the power supply management unit by the microcontroller, and uploading low-voltage alarm information to the LoRa base station by the microcontroller together with the information detected in the step S2 through the LoRa networking module when the voltage of the power supply management unit is too low; and S4, replacing the power supply unit and maintaining the detection component, and repairing and maintaining the humidity sensor, the temperature sensor, the smoke sensor and the carbon dioxide sensor while replacing the power supply management unit.
KR20230060386A | Forest fire detection device and forest fire monitoring system using the same | The present invention relates to a forest fire detection device having a power supply structure using a thermoelectric module, and a forest fire monitoring system using the same. In accordance with the present invention, the forest fire detection device includes: a first ceramic substrate forming a high temperature part; a second ceramic substrate forming a low temperature part; a thermoelectric semiconductor provided between the first and second ceramic substrates to sense a temperature difference, and generate an electromotive force based on the temperature difference; a PCB for supplying the electromotive force generated by the thermoelectric semiconductor as direct current power; a control part provided on the PCB to generate a forest fire detection signal with the electromotive force generated when a forest fire occurs; and a communication module connected to the PCT, and wirelessly transmitting the forest fire detection signal generated by the control part to a nearby communication hub, wherein the second ceramic substrate is provided with a heat-conducting ground bracket formed of metal having high thermal conductivity and buried in the ground such that the ground temperature can be conducted to the second ceramic substrate. In accordance with the present invention, the forest fire detection device generates a forest fire occurrence signal with the electromotive force generated by a temperature difference due to the occurrence of a forest fire between a ground part and a heat-conducting support mount buried below the surface of the ground, and transmits the generated signal through the communication module, thereby facilitating installation and enabling more stable forest fire occurrence detection. | 1. a first ceramic substrate forming a high-temperature portion;a second ceramic substrate forming a low-temperature portion;a thermoelectric semiconductor provided between the first and second ceramic substrates to sense a temperature difference and generate an electromotive force by the temperature difference;a PCB substrate for supplying the electromotive force generated by the thermoelectric semiconductor as DC power;a controller provided on the PCB board to generate a forest fire detection signal with electromotive force generated when a forest fire occurs;A communication module connected to the PCT board and wirelessly transmitting a forest fire detection signal generated by the control unit to a nearby communication hub;The second ceramic substrate is formed of a metal having high thermal conductivity and is provided with a heat conductive underground bracket buried in the ground so that the underground temperature is conducted to the second ceramic substrate. 2. According to claim 1,The forest fire generating device further includes a case,The heat conduction underground bracket is exposed to the outside of the case and is buried in the ground. 3. The method of claim 2, wherein the heat conductive underground bracket,A base for interviewing the second ceramic substrate;And a bridge protruding downward from both ends of the base to form a supporting force when buried in the ground,The forest fire detection device, characterized in that the base and the bridge are integrally formed. 4. According to claim 2,The communication module is connected to a socket provided on the board and is exposed to the outside of the case. 5. A plurality of transmission towers installed at a certain distance apart in the mountains;Each communication hub provided for each of the plurality of transmission towers;A control center connected to each of the communication hubs and receiving a forest fire detection signal from the forest fire detection device according to claims 1 to 2 to determine the location of a forest fire;The forest fire detection device,A forest fire detection system using a forest fire detection device, characterized in that at least one is installed to form a predetermined interval with the plurality of transmission towers. .
CN108769940A | Livestock positioning and forest grassland fire prevention monitoring system based on LoRa technology | The invention discloses a livestock positioning and forest grassland fire prevention monitoring system based on LoRa technology, and belongs to the technical field of information. The system is composed of a positioning node, a monitoring node, receivers, an access gateway, a cloud data system and a mobile terminal, wherein both the positioning node and the monitoring node send data to the receivers through the LoRa link; the access gateway periodically queries the status of each receiver, isolates the failed receivers and reports the status information thereof, simultaneously enables backup receivers and connects the same to the system, and uploads the record to the cloud data system; and the mobile terminal acquires corresponding data from the cloud data system according to the user request, and displays the data through the screen. The invention has the advantages of low construction, operation and maintenance cost, high robustness and good human-computer interaction experience. | 1. the livestock positioning based on LoRa technologies and fire prevention of forest and steppe monitoring system, which is characterized in that tied including several positioning Point, several monitoring nodes, several receivers, several access gatewaies, a cloud data system and several mobile terminals； Each position knot-tying is placed in a livestock and goes up and move, and is sent the data respectively acquired respectively by LoRa links Receiver in communication range； Several monitoring nodes are separately fixed at grassland or woods according to the geographical configuration on grassland or forest farm by being uniformly distributed in topology On field, vegetation near zone is acquired by included optical sensor, smoke sensor device, temperature sensor or infrared sensor Status information, and respective monitoring data is sent to by receiver by LoRa links at regular intervals； Each receiver receives the Data Concurrent that all position knot-tyings and monitoring node are sent in range of signal and send to access gateway, And the periodic status inquiry for receiving access gateway is controlled with signaling：For unresponsive or abnormal upstream data receiver, then send out Go out signaling isolated fault receiver, and its status information be uploaded to cloud data system, while enabling backup receiver, and by its Access whole system； Also, access gateway reaches the time difference of different receivers by the data that position knot-tying is sent, and resolves the position knot-tying Position；Monitoring data with monitoring node is uploaded to mobile terminal, each mobile terminal output by cloud data system together Position knot-tying state, monitoring node state, livestock position and fire behavior early warning are shown to end user. 2. livestock positioning and fire prevention of forest and steppe monitoring system according to claim 1 based on LoRa technologies, feature It is, the course of work is as follows： Step 1: each position knot-tying is by LoRa link broadcast signals, while each monitoring node will pass through biography by LoRa links The data of sensor acquisition are sent to receiver； Step 2: receiver receives the signal of each position knot-tying broadcast in range of signal, to each signal, by receiver itself position It is sent to access gateway at the time of setting coordinate, send out the node numbering of signal and receive signal；Receiver is by each monitoring simultaneously The data that node uploads are sent to access gateway； Step 3: access gateway calculates the position coordinates of position knot-tying according to the positioning node information of reception, and it is uploaded to cloud number According to system；The data that the monitoring node of reception acquires are uploaded to cloud data system simultaneously； Step 4: access gateway sends status inquiry signal to each receiver, judge whether each receiver is unresponsive or it is wrong to return False information sends off signal to receiver at this time if it is, judging receiver failure, is opened to the transmission of certain emergency receiver Machine signal, and record is uploaded to cloud data system；Otherwise, normal processing； Step 5: mobile terminal is asked according to user, corresponding data is obtained from cloud data system, passes through screen display. 3. livestock positioning and fire prevention of forest and steppe monitoring system according to claim 2 based on LoRa technologies, feature It is, the data acquired described in step 1 include intensity of illumination, particle concentration, temperature and infrared intensity. 4. livestock positioning and fire prevention of forest and steppe monitoring system according to claim 2 based on LoRa technologies, feature It is, the specific calculating of the step 3 is as follows： For position knot-tying i, when the broadcast singal of position knot-tying i is received by 4 or 4 or more receivers, simultaneous solution is such as Lower equation group obtains the position coordinates (x of position knot-tying i i ,y i )； Equation group is as follows： (X j ,Y j ) be receiver j position coordinates, j=1,2,3,4；t ij Position knot-tying i broadcast singals are received for receiver j Moment, c are the velocity constant that signal is reached arbitrary receiver by arbitrary position knot-tying；T i For position knot-tying i broadcast singals when It carves. 5. livestock positioning and fire prevention of forest and steppe monitoring system according to claim 2 based on LoRa technologies, feature It is, the corresponding data described in step 5 includes：The number and position coordinates of each position knot-tying, the illumination in each vegetative coverage region The working condition of intensity, particle concentration, temperature, infrared intensity and fire warning grade, each position knot-tying and each monitoring node, Fault message, system work log.
CN212482708U | Adjustable thermal infrared imager for forest fire identification and detection | The utility model discloses an adjusting type thermal infrared imager for forest fire identification and detection, comprising a housing, the top of the housing is provided with a supporting seat, thetop of the supporting seat is provided with an installation groove, the interior of the installation groove is provided with a first motor, the top of the first motor is provided with a rotating plate, and the top of the rotating plate is provided with a second motor. The top of the rotating plate extends to the position above the top of the supporting seat, fixing plates are symmetrically installed on the top of the rotating plate, adjusting bolts are installed on the fixing plates in a penetrating mode, shaft seats are installed at the ends, close to each other, of the adjusting bolts, andfixing frames are installed on the sides, close to each other, of the shaft seats. An infrared thermal imager body is installed between the fixing frames, a rotating rod is installed in the shell, first gears are symmetrically installed on the rotating rod, second gears matched with the first gears are installed on the sides, away from each other, of the first gears, and threaded rods are installed at the tops of the second gears. | 1. The utility model provides a regulation formula thermal infrared imager for forest fire discernment detects, a serial communication port, including casing (1), supporting seat (2) are installed at the top of casing (1), mounting groove (3) have been seted up at supporting seat (2) top, the internally mounted of mounting groove (3) has motor (4), rotor plate (5) are installed at the top of motor (4), just the top of rotor plate (5) extends to the top of supporting seat (2) top, fixed plate (6) are installed to the top symmetry of rotor plate (5), all run through on fixed plate (6) and install adjusting bolt (7), axle bed (8) are all installed to the one end that adjusting bolt (7) are close to each other, and fixed frame (9) are all installed to the side that axle bed (8) are close to each other, install thermal infrared imager body (10) between fixed frame (9), the internally mounted of casing (1) has dwang (11), the symmetry is installed gear (12) on dwang (11), gear (12) one side of keeping away from each other all install with gear two (13) of gear (12) looks adaptation, threaded rod (14) are all installed at the top of gear two (13), just the top of threaded rod (14) all runs through and extends to the top of casing (1), the both sides limit of supporting seat (2) all install with thread bush (15) of threaded rod (14) looks adaptation, just thread bush (15) all overlap and locate the outside limit of threaded rod (14), a side fixed mounting of casing (1) has motor two (16), just dwang (11) with motor two (16) are connected, the bottom mid-mounting of casing (1) has connecting piece (17), connecting piece (17) are kept away from connecting rod (18) are installed to one side of motor two (16), connecting rod (18) are kept away from connecting piece (17) one side is installed connecting plate (19), just symmetrical through installing fixing bolt (20) on connecting plate (19). . 2. The adjustable thermal infrared imager for forest fire identification and detection according to claim 1, wherein movable support blocks (21) are symmetrically installed at the bottom of the rotating plate (5), and movable support grooves (22) matched with the movable support blocks (21) are formed in positions, corresponding to the movable support blocks (21), of the bottom end of the installation groove (3). . 3. The adjustable thermal infrared imager for forest fire identification and detection according to claim 1, wherein a positioning chute (23) is annularly arranged on the inner side edge of the mounting groove (3), and a positioning slider (24) matched with the positioning chute (23) is symmetrically arranged on the outer side edge of the rotating plate (5) corresponding to the positioning chute (23). . 4. A regulated thermal infrared imager for forest fire identification detection as claimed in claim 1 wherein a limit stop (25) is mounted on the top of the threaded rod (14). . 5. The adjustable thermal infrared imager for forest fire identification and detection according to claim 1, wherein positioning shaft sleeves are mounted at the top of the housing (1) and at the penetrating positions of the threaded rods (14), and are sleeved on the outer side edges of the threaded rods (14). . 6. The adjustable thermal infrared imager for forest fire identification and detection according to claim 1, wherein a positioning sleeve is sleeved on the outer side edge of the rotating rod (11), and the top and the bottom of the positioning sleeve are fixedly connected with the top end and the bottom end of the inside of the shell (1) through fixed connecting blocks. . 7. The adjustable thermal infrared imager for forest fire identification and detection according to claim 1, wherein the connecting member (17) comprises a supporting block (26) and a sleeve (27), the sleeve (27) is sleeved outside the bottom end of the supporting block (26), a spring (28) is fixedly mounted at the bottom end inside the sleeve (27), and the top of the spring (28) is fixedly connected with the bottom of the supporting block (26).
US2025037560A1 | FOREST FIRE EARLY DETECTION SYSTEM WITH PIEZO/BIMETALLIC SENSOR, AND METHOD FOR OPERATING A FOREST FIRE EARLY DETECTION SYSTEM | The invention relates to a forest fire early detection system with a terminal, wherein the terminal has a sensor unit, wherein the sensor unit has a first and a second bimetallic signal transmitter, wherein the two bimetallic signal transmitters are designed differently from one another. The invention further relates to a method for detecting forest fires with the method steps of detecting the amount of heat energy from a first bimetallic signal transmitter of a forest fire early detection system, converting the amount of heat energy into a deformation of the bimetal of the first bimetallic signal transmitter, generating a first signal through the deformation of the bimetal of the first bimetallic signal transmitter. | 1. Forest fire early detection system (1)with a terminal,wherein the terminal has a sensor unit (10),characterized in thatthe sensor unit (10) has a first bimetallic signal transmitter (A). 2. Forest fire early detection system (1) according toclaim 1,characterized in thatthe sensor unit (10) has a second bimetallic signal transmitter (B),wherein the first bimetallic signal transmitter (A) is different from the second bimetallic signal transmitter (B). 3. Forest fire early detection system (1) according toclaim 1, characterized in thatthe first (A) and/or the second bimetallic signal transmitter (B) is coupled to a piezo element (11,12). 4. Forest fire early detection system (1) according toclaim 1,characterized in thatthe switching temperature of the first bimetallic signal transmitter (A) is different from the switching temperature of the second bimetallic signal transmitter (B). 5. Forest fire early detection system (1) according toclaim 1,characterized in thatthe sensor unit (10) has an array (100) of bimetallic signal transmitters (A, B, C, D, E1). 6. Forest fire early detection system (1) according toclaim 5,characterized in thatthe array (100) has a plurality of different bimetallic signal transmitters (A, B, C, D, E1). 7. Forest fire early detection system (1) according toclaim 6,characterized in thatthe plurality of different bimetallic signal transmitters (A, B, C, D, E1) of the sensor unit (10) have different signal temperatures,wherein the respective bimetallic signal transmitter (A, B, C, D, E1) generates a signal when the signal temperature is reached. 8. Forest fire early detection system (1) according toclaim 1,characterized in thatthe sensor unit (10) is coupled to a time detection. 9. Forest fire early detection system (1) according toclaim 8,characterized in thatthe signal of the bimetallic signal transmitter (A, B, C, D, E1) detected by the sensor unit (10) can be stored coupled with the respective time of detection of the signal. 10. Forest fire early detection system (1) according toclaim 1,characterized in thatthe forest fire early detection system (1) has a mesh gateway network with a first gateway and a second gateway,wherein the first gateway communicates directly with other gateways and terminals of the mesh gateway network only, and the second gateway communicates with the network server. 11. Forest fire early detection system (1) according toclaim 10,characterized in thatthe mesh gateway network comprises an LPWAN and preferably a LoRaWAN. 12. Forest fire early detection system (1) according toclaim 10,characterized in thatthe terminals and/or the first gateways have a self-sufficient energy supply. 13. Forest fire early detection system (1) according toclaim 10,characterized in thatthe terminals and/or the first gateways can be operated off-grid. 14. Method for detecting forest fires with the method steps:Recording the amount of heat energy from a first bimetallic signal transmitter (A) of a forest fire early detection system (1),Converting the amount of thermal energy into a deformation of the bimetallic strip (21) of the first bimetallic signal transmitter (A),Generating a first signal by deforming the bimetallic strip (21) of the first bimetallic signal transmitter (A). 15. Method for detecting forest fires according toclaim 14,characterized in thata second bimetallic signal transmitter (B) of the forest fire early detection system (1) absorbs an amount of heat energy, converts the amount of heat energy into a deformation of the bimetallic strip (22) of the second bimetallic signal transmitter (B) and a second signal is generated by the deformation of the bimetallic strip (22) of the second bimetallic signal generator (B). 16. Method for detecting forest fires according toclaim 14, characterized in thatthe first bimetallic signal transmitter (A) is different from the second bimetallic signal transmitter (B). 17. Method for detecting forest fires according toclaim 16,characterized in thatthe first bimetallic signal transmitter (A) generates a signal at a signal temperature that is different from the signal temperature of the second bimetallic signal transmitter (B). 18. Method for detecting forest fires according toclaim 14,characterized in thatthe signal generated by the first bimetallic signal transmitter (A) triggers a message from the terminal containing the first bimetallic signal transmitter (A) to a network server. 19. Method for detecting forest fires according toclaim 14,characterized in thatthe time of generation of a signal generated by one of the bimetallic signal transmitters (A, B, C, D, E1) is detected. 20. Method for detecting forest fires according toclaim 19,characterized in thatthe time between two signals detected by two different bimetallic signal transmitters (A, B, C, D, E1) is detected. 21. Method for detecting forest fires according toclaim 20,characterized in thatthe detected time triggers a message from the terminal containing the bimetallic signal transmitter (A, B, C, D, E1) to a network server. 22. Method for detecting forest fires according toclaim 21,characterized in thatthe detected time triggers a message from the terminal containing the bimetallic signal transmitter (A, B, C, D, E1) to a network server. 23. Method for detecting forest fires according toclaim 14,characterized in thatthe method is carried out using a forest fire early detection system (1),wherein the forest fire early detection (1) comprises a gateway network with a network server and multiple terminals,wherein the sensor unit (10) is part of a terminal and the signals and/or the evaluated signals are transmitted via the gateway to the network server. 24. Method for detecting forest fires according toclaim 23,characterized in thatthe forest fire early detection (1) has a mesh gateway network with a first gateway and a second gateway,wherein the evaluated signals are transmitted via the first gateway and the second gateway to the network server. 25. Method for detecting forest fires according toclaim 23,characterized in thatthe communication of the mesh gateway network takes place via an LPWAN and preferably a LoRaWAN protocol. 26. Method for detecting forest fires according toclaim 14,characterized in thatthe terminal and/or the first gateways are supplied with energy via a self-sufficient energy supply. 27. Method for detecting forest fires according toclaim 14,characterized in thatthe terminals and the first gateways are operated off-grid. .
KR20210052956A | Apparatus and Method for Forest Burn Severity Analysis Using Spectral Library and UAV Multispectral Image | A forest burn severity analysis apparatus according to an embodiment of the present invention may include: an input part for receiving at least one multispectral image of a forest burn area; a pre-processing part for pre-processing the at least one multispectral image; a mosaic reflectance image generating part for aggregating the pre-processed at least one multispectral image into one image and converting it into a mosaic reflectance image; and a forest burn severity detecting part for detecting forest burn severity by calculating a similarity between the spectral reflectance for each forest burn severity and the spectral reflectance for each pixel of the mosaic reflectance image based on the mosaic reflectance image. It is possible to automatically detect the forest burn severity from drone images. | 1. In the forest fire damage class analysis device,An input unit for receiving at least one multispectral image photographing a forest fire-damaged area;A preprocessor for preprocessing the at least one multispectral image;A mosaic reflectance image generator configured to aggregate the preprocessed at least one multispectral image into one image and convert it into a mosaic reflectance image; AndA forest fire damage level detection unit that calculates the similarity of the spectral reflectance for each pixel of the mosaic reflectance image and the spectral reflectance for each pixel of the mosaic reflectance image based on the mosaic reflectance image to detect a forest fire damage levelForest fire damage rating analysis device comprising a. 2. The method of claim 1,The forest fire damage level detection unit,A spectral reflectance data selection unit for selecting spectral reflectance data as a standard for analysis from spectral reflectance data for each class of forest fire damage;A spectral reflectance similarity calculator configured to calculate a similarity between the spectral reflectance data for each pixel of the mosaic reflectance image and the selected spectral reflectance data; AndA forest fire damage rating unit that assigns a forest fire damage rating to the mosaic reflectance image using the spectral reflectance similarityForest fire damage rating analysis device comprising a. 3. The method of claim 2,The spectral reflectance similarity calculation unit,A spectral angle, which is an angle between the selected spectral reflectance data and the spectral reflectance data for each pixel of the mosaic reflectance image, in n-dimensional (where n is a natural number greater than 1) is calculated, and the spectral reflectance similarity is calculated based on the spectral angle. Forest fire damage rating analysis device, characterized in that. 4. The method of claim 3,The forest fire damage grade granting unit,A forest fire damage level analysis apparatus, characterized in that for giving the spectral reflectance data of a forest fire damage level corresponding to a minimum value among the spectral angles to the mosaic reflectance image. 5. The method of claim 1,The pretreatment unit,A geometric correction unit for performing geometric correction for registering geographic coordinates of the at least one multispectral image; AndA copy correction unit that performs copy correction converting each pixel value of the geometrically corrected image into a spectral reflectanceForest fire damage rating analysis device comprising a. 6. The method of claim 5,The pretreatment unit,After registering the geographic coordinates of each of the pixels constituting the at least one multispectral image, the radiance of each of the pixels is obtained and converted into a spectral reflectance. 7. The method of claim 1,Spectral library that stores the spectral reflectance data for each class of damage to the forest fireForest fire damage rating analysis device, characterized in that it further comprises. 8. The method of claim 7,The spectral reflectance data for each class of forest fire damage is,A forest fire damage class analysis apparatus comprising data of extreme, high, and low spectral reflectance and non-damage spectral reflectance data classified according to the fire damage combustion intensity class. 9. The method of claim 1,The input unit,A forest fire damage rating analysis device, characterized in that receiving a multispectral image of a forest fire damage area photographed by an unmanned aerial vehicle (UAV). 10. The method of claim 9,The UAV encodes and transmits a multispectral image of a forest fire-damaged area based on a representative wavelength band and a reference multispectral image,And the input unit decodes and restores the encoded multispectral image of the forest fire damaged area. 11. In the forest fire damage class analysis method,Receiving at least one multispectral image photographing a forest fire-damaged area;A pre-processing step of performing geometric correction and copy correction on the at least one multispectral image;Aggregating the preprocessed at least one multispectral image into one image and converting it into a mosaic reflectance image; AndCalculating the similarity of the spectral reflectance for each pixel of the mosaic reflectance image and the spectral reflectance for each pixel of the mosaic reflectance image based on the mosaic reflectance image to detect a forest fire damage gradeForest fire damage rating analysis method comprising a. 12. The method of claim 11,The step of detecting the damage level of the forest fire,Selecting spectral emissivity data, which is a standard for analysis, from the spectral reflectance data for each class of forest fire damage;Calculating a degree of similarity between the spectral reflectance data for each pixel of the mosaic reflectance image and the selected spectral reflectance data; AndAssigning a forest fire damage rating to the mosaic reflectance image using the spectral reflectance similarityForest fire damage rating analysis method comprising a. 13. The method of claim 12,The spectral reflectance similarity calculation step,A spectral angle, which is an angle between the selected spectral reflectance data and the spectral reflectance data for each pixel of the mosaic reflectance image, in n-dimensional (where n is a natural number greater than 1) is calculated, and the spectral reflectance similarity is calculated based on the spectral angle. Forest fire damage rating analysis device, characterized in that. 14. The method of claim 13,The step of granting the forest fire damage level,The method of analyzing a forest fire damage level, characterized in that the spectral reflectance data of a forest fire damage level corresponding to a minimum value among the spectral angles is given to the mosaic reflectance image. 15. The method of claim 11,Retrieving data from a spectral library in which spectral reflectance data for each class of forest fire damage are stored; further comprisingThe spectral reflectance data for each class of forest fire damage is,A method for analyzing forest fire damage grades, comprising data of extreme, high, and low spectral reflectance data and non-damage spectral reflectance data classified according to forest fire damage combustion intensity class. .
CN212391863U | Forest fire prevention monitor | The utility model discloses a forest fire prevention monitor. The forest fire prevention monitor comprises a shell, a connecting piece, a sensor array, a functional power supply, a main controller anda communication device, according to the technical scheme, effective early warning and monitoring warning of fire in a forest environment can be achieved through the arrangement of the multi-sensor array, the service life of the energy supply power source is prolonged by reducing energy consumption, the later operation and maintenance cost is greatly reduced, and wide applicability and popularization value are achieved. | 1. A forest fire prevention monitor, its characterized in that specifically includes: the shell is cylindrical, an annular insect-proof net is arranged at the lower part of the shell, and a closed cavity is formed in the shell; one end of the connecting piece is sleeved in the middle of the shell and is fixedly connected with the shell, and the other end of the connecting piece is fixedly connected with a trunk; a sensor array disposed at the bottom of the housing, the sensor array including a plurality of sub-sensors; the energy supply power supply is fixedly arranged in the closed cavity; the main controller is fixedly arranged in the closed cavity and is respectively and electrically connected with the sensor array and the energy supply power supply; and the communication device is fixedly arranged in the closed cavity and is electrically connected with the main controller. . 2. A forest fire monitor as claimed in claim 1, wherein the forest fire monitor further comprises a plurality of infrared sensors and a geomagnetic sensor; infrared sensor set up in the lateral part of shell is fan-shaped evenly distributed, geomagnetic sensor set up in the airtight cavity, every infrared sensor with geomagnetic sensor all connects the electricity main control unit. . 3. A forest fire monitor as claimed in claim 1, wherein the communications means comprises a PCB omnidirectional antenna, the PCB omnidirectional antenna being disposed within the enclosed cavity. . 4. A forest fire monitor as claimed in claim 1, wherein the communications means comprises an SMA omnidirectional antenna, the SMA omnidirectional antenna being disposed at the top of the housing. . 5. A forest fire monitor as claimed in claim 1, wherein the energy supply is a high capacity lithium battery or a rechargeable lithium battery. . 6. A forest fire monitor as claimed in claim 1, wherein the power supply is electrically connected to an energy harvesting device; the energy acquisition device is prepared based on a piezoelectric material and is arranged in the closed cavity. . 7. A forest fire monitor as claimed in claim 1, wherein the sensor array comprises a temperature sensor, a humidity sensor, a smoke sensor, a carbon monoxide sensor, a carbon dioxide sensor, a volatile organic compound sensor and a barometric pressure sensor.
CN114401339A | Forestry super station supported by smart phone and forest fire early warning technology | The invention discloses a forestry super station supported by a smart phone and a forest fire early warning technology, which takes the smart phone as a processing terminal and is connected with a wind speed sensor, a wind direction sensor, a temperature sensor, a humidity sensor, a carbon dioxide concentration sensor, a methane concentration sensor and a soil sensor through Bluetooth or an OTG (On-The-Go) mode. The environment information is collected, the forest fire occurrence probability is calculated, and the forest fire early warning function is achieved. | 1. The utility model provides a forestry super station appearance and forest fire early warning technique that smart mobile phone supported, characterized by: regard as processing terminal with the smart mobile phone, through bluetooth or OTG mode with air velocity transducer, wind direction sensor, temperature sensor, humidity transducer, carbon dioxide concentration sensor, methane concentration sensor, soil sensor is connected, survey longitude, latitude, height above sea level, slope, wind speed, wind direction, temperature, humidity, carbon dioxide concentration, methane concentration, earth's surface temperature, apart from nearest road distance, apart from nearest resident point distance in the woodland in real time, collect environmental information, and calculate forest fire emergence probability, realize forest fire early warning function. . 2. The forestry super station instrument and forest fire early warning technology supported by the smart phone as claimed in claim 1, wherein: after the forest stand to be measured is reached, the slope (T) and the slope direction (P) of the forest stand are measured by using an electronic compass function in the smart phone, and the longitude (B), the latitude (L) and the altitude (H) of the forest stand are located by using a GNSS in the smart phone. . 3. The forestry super station instrument and forest fire early warning technology supported by the smart phone as claimed in claim 1, wherein: by using the wind speed sensor and the wind direction sensor, the wind speed (X1) and the wind direction (X2) in the environment of the current position can be measured in real time. . 4. The forestry super station instrument and forest fire early warning technology supported by the smart phone as claimed in claim 1, wherein: by using the temperature sensor and the humidity sensor, the temperature (X3) and the humidity (X4) in the environment of the current position can be measured in real time. . 5. The forestry super station instrument and forest fire early warning technology supported by the smart phone as claimed in claim 1, wherein: the carbon dioxide concentration (X5) and the methane concentration (X6) in the current location environment can be measured in real time by using a carbon dioxide concentration sensor and a methane concentration sensor. . 6. The forestry super station instrument and forest fire early warning technology supported by the smart phone as claimed in claim 1, wherein: with the soil sensor, the surface soil temperature (X7) can be measured in real time. . 7. The forestry super station instrument and forest fire early warning technology supported by the smart phone as claimed in claim 1, wherein: after the positioning information (B, L, H) is acquired, the distance (D1) of the nearest residential quarter can be calculated according to the positioning information (B1, L1, H1) of the nearest residential quarter. . 8. The forestry super station instrument and forest fire early warning technology supported by the smart phone as claimed in claim 1, wherein: after the positioning information (B, L, H) is obtained, a perpendicular line is drawn from the positioning point to the nearest road, and the perpendicular line distance is the distance (D2) from the nearest road. . 9. The forestry super station instrument and forest fire early warning technology supported by the smart phone as claimed in claim 1, wherein: and acquiring current date information according to the mobile phone timing function to obtain a special festival weighting coefficient (X8). . 10. The forestry super station instrument and forest fire early warning technology supported by the smart phone as claimed in claim 1, wherein: calculating the forest fire occurrence probability p by using the calculation function of the smart phone, wherein the calculation formula is as follows: wherein A is 0 -A 13 Are coefficients.
CN113762805A | Mountain forest fire early warning method applied to power transmission line | The invention discloses a mountain forest fire early warning method applied to a power transmission line. The method comprises the following steps: obtaining a historical mountain forest fire sample library, carrying out the feature screening, and obtaining a final historical mountain fire sample library; dividing all samples in the final historical forest fire sample library into a training set and a test set, and calculating a sample imbalance ratio; constructing a total objective function of the fire risk assessment model; constructing a first decision tree; after a first tree structure is determined, calculating the weight of each leaf node; on the basis of the first tree, constructing a plurality of trees one by one, and performing training; obtaining a final model of mountain forest fire risk assessment according to the plurality of trained decision trees; and predicating the mountain forest fire risk in real time. The vegetation types in a line channel are described by using a multi-dimensional binary array, and character feature information is converted into numerical features; and the feature complexity of the sample library is reduced. The accuracy and efficiency of evaluating the mountain forest fire risk are improved. | 1. A mountain forest fire early warning method applied to a power transmission line is characterized by comprising the following steps:s1, obtaining a historical mountain forest fire sample library, and performing characteristic screening to obtain a final historical mountain fire sample library;s2, dividing all samples in the final historical forest fire sample library into a training set and a testing set, and calculating the sample unbalance proportion;s3, constructing a total objective function of the fire risk assessment model;s4, constructing a first decision tree, and calculating fire disaster characteristics one by one to serve as splitting gains when alternative splitting nodes exist;s5, after the first tree structure is determined, calculating the weight of each leaf node;s6, constructing a plurality of trees one by one on the basis of the first tree, and selecting a residual error between a prediction result and a real result of the previous tree as a target for training each tree;s7, obtaining a final model for mountain forest fire risk assessment according to the trained decision trees;and S8, adopting a mountain forest fire risk assessment final model to predict mountain forest fire occurrence risks in real time. 2. The mountain forest fire early warning method applied to the power transmission line according to claim 1, wherein in the step S1, the historical mountain forest fire sample library comprises historical weather data and power transmission line channel implantation types; the characteristics of the historical weather data comprise characteristics of highest temperature, lowest temperature, average temperature, humidity, wind speed, wind level, wind direction angle, air pressure, visibility and daily rainfall; classifying types of vegetation in the power transmission line channel, including forest lands, grasslands, fields and gravels; the sample characteristics of the final historical mountain fire sample library comprise: the occurrence date of the mountain fire, the highest temperature, the humidity, the wind speed, the wind direction angle, the visibility, the daily rainfall, the vegetation type and the mountain fire sign. 3. The mountain forest fire early warning method applied to the power transmission line according to claim 2, wherein the characteristic screening comprises characteristic screening by calculating correlation coefficients among the characteristics, and the calculation method of the correlation coefficients among the characteristics comprises the following steps: where ρ issRepresenting correlation coefficients between features; dmRepresenting a feature type; n represents the number of samples; m represents a feature number; n represents the total number of features. 4. The mountain forest fire early warning method applied to the power transmission line according to claim 3, wherein the step S2 includes dividing all samples in the final historical mountain fire sample library into a training set and a test set according to a set proportion; calculating the sample unbalance proportion according to the number of historical mountain fire samples and the number of normal samples in the training set: wherein, beta is the sample unbalance proportion; n is a radical of+Representing the number of mountain fire samples; n is a radical of-Indicating a normal sample number. 5. The mountain forest fire early warning method applied to power transmission line of claim 4, wherein the step S3 includes calculating a total objective function Obj： Wherein n represents the number of samples; i represents a sample number; k represents the sequence number of the kth tree; k represents the total number of trees; y'iA prediction value representing an output of the prediction model; y isiRepresenting the true value of the sample; omega (f)k) Representing a regularization term; f. ofkRepresenting the kth tree；l(y′i,yi) Represents the loss function between the predicted and true values:l(y′i,yi)＝αi(y′i-yi)2wherein alpha isiRepresents the punishment coefficient of the sample, alpha when the sample is a forest fire sampleiβ, when the sample is a normal running sample, αi1 is ═ 1; beta is the sample imbalance ratio; y'iA prediction value representing an output of the prediction model; y isiRepresenting the true value of the sample;computing the regularization term Ω (f)k)： Wherein γ and λ represent hyper-parameters; t represents the number of leaf nodes; f. ofkRepresenting the kth tree; w is ajRepresenting the weight of the leaf node and j representing the number of the leaf node. 6. The mountain forest fire early warning method applied to the power transmission line according to claim 5, wherein in the step S4, the fire characteristics comprise historical weather characteristics and vegetation characteristics, and the splitting gain G when the historical weather characteristics and the vegetation characteristics are used as alternative splitting nodes is calculated: wherein γ and λ represent hyper-parameters; i represents a set of all nodes; i isRRepresenting the right node set after the split; i isLRepresenting the left node set after the split; i represents a sample number; giRepresenting loss function To pair The first derivative of (a) is, a prediction value representing an output of the initial prediction model; h isiRepresenting loss function To pair The second derivative of (a); order to Then g isi＝-2αiyiAnd hi＝0；yiRepresenting the true value of the sample; and determining the splitting gain when splitting nodes of each layer of the first tree are determined one by one, and determining the structure of the first tree. 7. The mountain forest fire early warning method applied to power transmission line of claim 6, wherein the step S5 includes calculating the weight w of each leaf nodej： Wherein λ represents a hyper-parameter; i isLRepresenting the left node set after the split; i represents a sample number; giRepresenting loss function To pair The first derivative of (a) is, to representA predicted value output by the initial prediction model; h isiRepresenting loss function To pair The second derivative of (a); i isjRepresenting all samples falling on leaf j, i.e. Ij＝{i¦q(xi)＝j}，xiDenotes the ith sample, q (x)i) Indicating the position of the ith sample in the tree. 8. The mountain forest fire early warning method applied to the power transmission line according to claim 7, wherein the step S6 includes constructing the 2 nd tree, the 3 rd tree, the … th tree and the k-th tree one by one on the basis of the first tree, and each tree selects a residual error between a prediction result of a previous tree and a real result of the previous tree as a target for training. 9. The mountain forest fire early warning method applied to power transmission line according to claim 8, wherein the step S6 specifically includes selecting a prediction result of a previous tree for each tree True result from previous tree Training by taking the residual error as a target; residual of k-1 tree to sample i Comprises the following steps: wherein x isiRepresents the ith sample; f. ofk(xi) Representing the predicted value of the kth decision tree to the sample i; a prediction value representing the prediction model output of the (k-1) th tree; real values representing samples of the k-1 tree; calculating a splitting gain G when each historical weather feature and vegetation feature is calculated as a candidate splitting node and calculating a weight w of each leaf nodejWhen g isi(k-1)Representing loss function To pair The first derivative of (a) is, a prediction value representing the prediction model output of the (k-1) th tree; h isiRepresenting loss function To pair The second derivative of (a); at the same time And hi＝2αi。. 10. The mountain forest fire early warning method applied to the power transmission line according to claim 9, wherein in the step S7, the mountain forest fire risk assessment final model reaching the preset accuracy is obtained: wherein x isiRepresents the ith sample; k represents the total number of trees; f. ofk(xi) Representing the predicted value of the kth decision tree to the sample i; y'iA prediction value representing an output of the prediction model; f represents the set of all decision trees; and adjusting parameters in the training process according to the accuracy of the test set. .
CN108346254A | Unmanned aerial vehicle-based forest fire monitoring system | The invention discloses an unmanned aerial vehicle-based forest fire monitoring system. The unmanned aerial vehicle-based forest fire monitoring system comprises a processor arranged inside an unmanned aerial vehicle, a communication module for communication data transmission and a monitoring terminal arranged in a ground monitoring station, and further comprises a GPS module, a camera, a fire detection sensor module and an alarm module, wherein the GPS module is connected with the signal input end of the processor and is used for detecting the current flight position of the unmanned aerial vehicle; the camera is connected with the signal input end of the processor and is used for shooting a surrounding environment photo of the unmanned aerial vehicle; the fire detection sensor module is connected with the signal input end of the processor and is used for detecting smoke, flame and temperature conditions of a current area of the unmanned aerial vehicle and sending smoke, flame and temperature information to the processor; the alarm module is connected with the signal output end of the processor and starts when smoke, flame and temperature exceed set values so as to alarm a fire. Compared with the prior art, the unmanned aerial vehicle-based forest fire monitoring system has the characteristics of a relatively comprehensive monitoring range, relatively high efficiency, small misjudgment, timely communication and the like. | 1. a kind of forest fire monitoring system based on unmanned plane, including be arranged inside unmanned plane processor, for communicatingThe communication module of data transmission and the monitor terminal at ground monitoring station is set, which is characterized in that further include： GPS module is connect with the signal input part of processor, the flight position current for detecting unmanned plane； Camera is connect with the signal input part of processor, for shooting the environment photo around unmanned plane； Fire detection sensor assembly is connect with the signal input part of processor, for detect unmanned plane current region smog,Flame and temperature conditions, and smog, flame and temperature information are sent to processor； Alarm module is connect with the signal output end of processor, when smog, flame and temperature are more than setting value, alarm moduleStart, alarms fire. . 2. the forest fire monitoring system according to claim 1 based on unmanned plane, it is characterised in that：It further include user's endEnd, connect with the communication module on monitor terminal and/or unmanned plane, for receiving warning message. . 3. the forest fire monitoring system according to claim 1 based on unmanned plane, it is characterised in that：The fire detectionSensor assembly includes flame sensor, smoke sensor device and temperature sensor. . 4. the forest fire monitoring system according to claim 1 based on unmanned plane, it is characterised in that：Further include that light stream passesSensor and barometer, the X, Y, Z axis coordinate for detecting unmanned plane. . 5. the forest fire monitoring system according to claim 1 based on unmanned plane, it is characterised in that：The alarm moduleFor loudspeaker.
CN108288344A | Efficient forest fire warning system | The invention provides an efficient forest fire warning system which includes a first information collection unit, a second information collection unit, an analysis unit and a warning unit. The firstinformation collection unit is used for collecting different remote sensing source images of a forest, fusing the different source images and transmitting the fused image to the analysis unit. The second information collection unit is used for collecting a temperature signal and a video signal in the forest and transmitting the collected signals to the analysis unit. The analysis unit is used foranalyzing the possibility of fire in the forest according to the fused image and the collected signals. The warning unit is used for sending out a forest fire warning according to the analysis result.The beneficial effect is that accurate warning for forest fire is realized, and the level of forest fire prevention is enhanced. | 1. a kind of efficient forest fire early-warning system, which is characterized in that including first information collecting unit, the second information collection Unit, analytic unit and prewarning unit, the first information collecting unit is for acquiring the different remote sensing source images of forest, to not Image co-registration is carried out with source images, and the image after fusion is sent to analytic unit, second information acquisition unit is used for The temperature signal and vision signal in forest are acquired, and collected signal is sent to analytic unit, the analytic unit is used In the possibility that forest fire occurs according to blending image and the analysis of collected signal, the prewarning unit is used for according to analysis As a result Forest Fire Alarm is sent out. 2. efficient forest fire early-warning system according to claim 1, which is characterized in that the second information collection list Member includes temperature sensor, video-frequency monitor and wireless communication module, and the temperature sensor is used to acquire the temperature in forest Data, the video-frequency monitor are used to acquire video data in forest, the wireless communication module for temperature sensor and Carry out data transmission between video-frequency monitor and analytic unit. 3. efficient forest fire early-warning system according to claim 2, which is characterized in that the first information acquisition is single Member includes the first remote sensing images collecting unit, the second remote sensing image fusion unit and third image fusion evaluation unit, and described the One remote sensing images collecting unit is used for for acquiring different remote sensing source images, the second remote sensing image fusion unit to difference Source images merged, obtain the blending image of remote sensing images, the third image fusion evaluation unit to described for melting The syncretizing effect for closing image is evaluated；The first remote sensing images collecting unit is for acquiring different remote sensing source images：It adopts Collect two width remote sensing source images EH, EM, wherein EH is high-definition picture, and EM is low-resolution image. 4. efficient forest fire early-warning system according to claim 3, which is characterized in that second remote sensing images melt It closes unit to include Single cell fusion subelement, secondary fusion subelement and merge subelement three times, the Single cell fusion subelement is used In the Single cell fusion for obtaining remote sensing images as a result, the secondary fusion subelement is used to obtain the secondary fusion knot of remote sensing images Fruit, the fusion subelement three times obtain the blending image of remote sensing images according to Single cell fusion result and secondary fusion results； The Single cell fusion subelement is used to obtain the Single cell fusion result of remote sensing images：By remote sensing images from rgb color space Transform to HIS color space, wherein R, G, B indicate red, green, blue component respectively, and H, I, S indicate tone, bright respectively Degree, saturation degree component；In HIS space, the luminance component of low-resolution image is substituted with high-definition picture luminance component, then Rgb color space is changed into low-resolution image inversion, and using corresponding gray level image as Single cell fusion result YW 1 (i, j), Wherein, i, j are respectively the line number and row number of pixel in image, i=1,2 ..., N, j=1,2 ..., M. 5. efficient forest fire early-warning system according to claim 4, which is characterized in that the secondary fusion subelement Secondary fusion results for obtaining remote sensing images：It is merged using following formula： In above-mentioned formula, EH (i, j) indicates source images EH in the gray value of pixel (i, j), and source images EM is in picture for EM (i, j) expressions The gray value of plain (i, j), i, j are respectively the line number and row number of pixel in image, i=1,2 ..., N, j=1,2 ..., M, For weight coefficient, YW 2 (i, j) indicates secondary fusion results； The fusion subelement three times obtains the blending image of remote sensing images, tool according to Single cell fusion result and secondary fusion results Body is： In above-mentioned formula, i, j are respectively the line number and row number of pixel in image, i=1,2 ..., N, j=1,2 ..., M, YW (i, J) blending image of remote sensing images is indicated. 6. efficient forest fire early-warning system according to claim 5, which is characterized in that the third blending image is commented Valence unit includes primary evaluation subelement, second evaluation subelement and evaluates subelement three times, and the primary evaluation subelement is used In obtain blending image the first evaluation points, the second evaluation subelement be used for obtain blending image second evaluation because Son, the subelement of evaluation three times evaluate blending image according to the first evaluation points and the second evaluation points； The primary evaluation subelement is used to obtain the first evaluation points of blending image： The first evaluation points of blending image are calculated using following formula： In above-mentioned formula, LG 1 Indicate that the first evaluation points, L indicate the quantity of the gray level of blending image, p k Indicate blending image In the pixel of k-th of gray level account for the ratio of total pixel in blending image, H indicates that the gray value of all pixels of blending image is equal Value； The second evaluation subelement is used to obtain the second evaluation points of blending image： The second evaluation points of blending image are calculated using following formula： In above-mentioned formula, LG 2 Indicate that the second evaluation points, ZC (i, j) indicate standard reference image, i, j are respectively pixel in image Line number and row number, i=1,2 ..., N, j=1,2 ..., M. 7. efficient forest fire early-warning system according to claim 6, which is characterized in that described to evaluate subelement three times Blending image is evaluated according to the first evaluation points and the second evaluation points：Calculate the overall merit factor of blending image： In above-mentioned formula, LG indicates the overall merit factor of blending image；The overall merit factor is bigger, illustrates that syncretizing effect is got over It is good.
CN205845231U | Display device is used in satellite remote sensing forest fire monitoring | The utility model provides a display device is used in satellite remote sensing forest fire monitoring, including fixed frame, display body, first connecting axle, second connecting axle, hydraulic pressure cylinder, electronic spool, wire rope, book shaft drive, radiator fan, the display body sets up in fixed frame, the bottom of display body through first connecting axle setting on the fixed frame bottom plate, the back top of display body is passed through the second connecting axle and is set up the front end at the hydraulic pressure cylinder, the bottom of hydraulic pressure cylinder sets up on fixed frame's backplate, the coiling has wire rope on fixing the electronic spool on the wall, wire rope's the terminal fixed top that sets up at fixed frame, be equipped with a roll shaft drive on the electronic spool, be equipped with radiator fan on fixed frame's the backplate. The beneficial effects of the utility model are that can adjust the height and the inclination of display body in a flexible way. | 1. a Satellite Remote Sensing Forest Fire calamity monitoring display device, it is characterised in that: include fixed frame, monitor body, First connecting shaft, the second connecting shaft, hydraulic cylinder, electric reel, steel wire rope, spool driving means, radiator fan； Described monitor body is arranged in fixed frame, and the bottom of described monitor body is arranged on solid by the first connecting shaft Determining on chassis base, the top, back of described monitor body is arranged on the front end of hydraulic cylinder by the second connecting shaft, described The bottom of hydraulic cylinder is arranged on the backboard of fixed frame； Being fixed on the electric reel on metope and be wound with steel wire rope, the end of described steel wire rope is fixedly installed on fixed frame Top, described electric reel is provided with spool driving means, and the backboard of described fixed frame is provided with radiator fan. 2. A kind of Satellite Remote Sensing Forest Fire calamity monitoring display device the most according to claim 1, it is characterised in that: described scattered Hot-air fan and the temperature sensor being arranged on monitor body back are electrically connected with. 3. A kind of Satellite Remote Sensing Forest Fire calamity monitoring display device the most according to claim 1, it is characterised in that: described aobvious Show be additionally provided with on device body buzzer siren, the first warning light, the second warning light, the 3rd warning light, the 4th Warning light. 4. A kind of Satellite Remote Sensing Forest Fire calamity monitoring display device the most according to claim 3, it is characterised in that: described the One warning light is blue, described second warning light be yellow, described 3rd warning light be orange, the described 4th Warning light is red.
CN118469335A | Fixed observation point site selection method for near-person mountain forest fire identification system | The invention relates to the field of mountain forest fire prevention, in particular to a site selection method for fixed observation points of a near-person mountain forest fire identification system. The method comprises the following steps: S1, establishing 10 evaluation principles of fixed observation point selection of the near-person mountain forest fire identification system; s2, risk assessment and grading are carried out on fire hidden dangers of the to-be-monitored area from four dimensions based on historical data, and a finite element method is adopted to represent potential high-risk points and position information in the area; s3, verifying the coverage of the high-risk points and the to-be-monitored area through the three-dimensional model one by one according to the evaluation principle; s4, preferably selecting the observation point position through the score of the scoring system, and determining the site selection of the observation point of the fire behavior recognition system; and S5, carrying out multi-observation-point collaborative scheme design according to the optimized observation points. According to the invention, the advantages of the fire monitoring and identification technology at the fixed observation point can be exerted to the greatest extent from site selection, so that the early warning capability of forest fire is improved, and the risk of forest fire occurrence is reduced. | 1. A method for selecting addresses of fixed observation points of a forest fire identification system in a mountain area is characterized by comprising the following five steps of S1-S5:S1: establishing evaluation principles of fixed observation point selection of a forest fire identification system in a near mountain area, wherein the 10 evaluation principles and corresponding weights concretely relate to: economic principle, weight a; a weight b close to an important monitoring object principle; building height coverage principle, weight c; ecological protection principle, weight d; the equipment power supply, grounding and network connection reliability principle, and weight e; a device safety principle, a weight f; visual field visibility principle, weight g; a region full coverage principle and weight h; a construction convenience principle and a weight i; monitoring point substitution principle, weight j;The weights of the principles respectively satisfy the following: a+b+c +. D+e+f +g+h+i +j=1;S2, carrying out risk assessment and grading on the forest area to be assessed, wherein the risk assessment and grading relate to three steps of S21, S22 and S23:S21: collecting forest fire identification factor data of a nearby mountain area, wherein the forest fire identification factor data comprises four parts of contents including S211, S212, S213 and S214;S211: collecting the topography data Dtopographicof the target forest area, including the altitude Daltitude, the gradient Dslopeand the gradient Dorientationinformation;S212: collecting vegetation distribution condition data Dvegetationof a forest area, wherein the vegetation distribution condition data comprises vegetation type Nvegetation, ignition index Ivegetationand vegetation distribution area data Avegetation; taking the geometric center of the plant large-class distribution as one dimension of the ignition factor, and giving weight from low to high according to the fire risk grade; recording geometrical center positions Pvegetationof different vegetation distributions;S213: historical weather information Dweatheris collected according to a time dimension, wherein the historical weather information Dweathercomprises historical temperature distribution conditions, a highest value Tmaxhistorical maximum value is taken as the highest weight, and the weight from low to high is given according to the order of the magnitude of the impact on the fire;S214: collecting the area historical ignition information Dfireaccording to the area dimension, recording the area Afireof the excessive fire and the ignition position information Pfire, taking the maximum value of the Afirehistory as the highest weight, and giving the weight from low to high according to the order of the impact on the fire;s22: performing factor characteristic correlation analysis to determine weights, wherein the correlation analysis comprises three steps of S221, S222 and S223;s221: taking the information in S211 and S212 as main factor information, and adopting a combination mode of a Pierson correlation coefficient method and a Spilot rank correlation coefficient method to carry out complementary feature selection on the factors; carrying out data analysis based on historical data, carrying out correlation analysis through a thermodynamic diagram tool, and evaluating the correlation between the factors and the risk of fire risk occurrence so as to determine the proper weight of each factor on the occurrence of fire risk;S222: taking S213 and S214 as supplementary factor information, only Tmaxand Afireare included in the weight evaluation of factors on fire risk occurrence;S223: the correlation coefficient is used for analyzing the correlation of thermodynamic diagram to intuitively express altitude Daltitude, gradient Dslope, slope direction Dorientation, vegetation type Nvegetation, ignition index Ivegetation, vegetation distribution area data Avegetation, historical temperature T and excessive fire area Afireand fire risk level FDegree, so that the weights of the factors are respectively determined to be alpha, beta, gamma, delta, epsilon, zeta, eta and theta;S23: performing risk assessment and risk classification on a forest area to be assessed, wherein the related steps comprise;S231: dividing the whole area to be monitored into square areas converted from the minimum fire passing area of the area to be monitored, wherein the square areas are used for dividing the area to be monitored into a plurality of units with smaller granularity; calculating the fire risk level FDegreeof each unit according to the calculated factor weights alpha, beta, gamma, delta, epsilon, zeta, eta and theta;FDegree＝αDaltitude+βDslope+γDorientation+δNvegetation+εIvegetation+ζAvegetation+ηT+θAfire；S232: after the fire risk level FDegreeis subjected to normalization processing, the data fall in a (0, 1) interval, fire risk levels of different square areas are identified on a three-dimensional model of the area to be evaluated, the fire risk levels are identified by dark blocks with high risk levels, and GIS information of the fire risk levels is correspondingly recorded; forming different fire areas according to the fire occurrence level to carry out area classification, wherein the different fire areas are used as risk basis for site selection, and the selection of monitoring points refers to the fire level distribution condition;S3, verifying candidate observation position information, wherein the verification process comprises two steps of S31 and S32;S31, verifying a coverage principle, wherein the coverage principle comprises two coverage principles S311 and S312;S311: full coverage: considering the monitoring range of an integrated monitoring device of a visible light and thermal imaging image fusion technology, including the whole forest Area to be monitored, drawing a circle along the boundary of the forest Area by using the monitoring range R of the integrated monitoring device, wherein the candidate observation position Pmonitor_Nneeds to be located in an Area1 with smooth connecting line envelopment of the boundary and the circle center of the forest Area; adding a coverage problem of the inner envelope at the central location;S312: and (3) important covering: marking the positions with risk levels larger than 0.6 according to the risk classification conclusion, drawing circles on the fire hazard positions PNwith the risk levels larger than 0.6 according to the monitoring range R of the integrated monitoring device, setting the most intersection point positions of the circles as potential monitoring point positions Pmonitor_N, forming a monitoring point sequence, connecting the monitoring points in series to cover the whole high-risk Area, wherein the monitoring point positions Pmonitor_Nneed to fall in the fire hazard positions PNand the Area2 with the circle centers smooth and the connecting line envelope;Area1 and Area2 ultimately jointly confirm coverage of the universe and high risk points;s32: other principle verificationIn addition, 2 candidate points are selected near the candidate position, a three-dimensional terrain model and a computer vision technology are further adopted for 3 points by combining with an S1 site selection evaluation principle, the visual field range of a fixed observation point is simulated, the following principle is confirmed,① Economic principles; approaching an important monitoring object principle; simulating the position of GIS information of an important monitoring object through three-dimensional software, measuring the linear distance between the GIS information and the position, and having short distance and high weight;② Approaching an important monitoring object principle; GIS information of an important monitoring object is simulated at the position through three-dimensional software, the linear distance between the GIS information and the position is measured, and the weight of short distance is high.③ A height coverage principle; the visual field range of the observation point is to be fixed, whether a shielding relation exists or not is judged, and the low shielding weight is high;④ An ecological protection principle; whether the observation position has adverse effect on the ecological community or not is observed, and the weight with low influence degree is high;⑤ A device safety principle; whether the observation position is easily influenced by lightning stroke or other natural disasters or not is observed, and the weight with low influence degree is high;⑥ Visual field visibility principle; simulating the visual field range of the fixed observation point to see whether the occlusion relation exists or not, wherein the low occlusion weight is high;⑦ A construction convenience principle; GIS information of the candidate observation position Pmonitor_Nis simulated through three-dimensional software to simulate the accessibility of a large tool and a carrier at the position, and the accessibility is high in weight;⑧ A monitoring point substitution principle; the alternative scheme of the adjacent device is required to be comprehensively considered after the integrated monitoring device suddenly fails, and the weight of the alternative scheme is high;⑨ The device power supply, grounding and network connection reliability principles; the problem of the safety of the network connection of the equipment needs to be considered, and the weight of high safety and reliability is high.S4, site selection determination of observation points of the fire identification system is characterized in that a plurality of site selection addresses are finally determined according to the comprehensive scoring in the S3, and the site selection information is determined by taking the GIS information of all the addresses as site selection information; and determining the unique observation point GIS information of each candidate position according to the sequence, and finally, reconfirming all areas by using a three-dimensional model to obtain coverage, wherein the obtained observation point sequence is the address of the observation point of the forest fire identification system in the mountain area.S5, developing a multi-observation point collaborative scheme design according to the site selection point, and is characterized by comprising the following steps: simulating different monitoring radiuses of monitoring area points of the monitoring device of different observation points through three-dimensional software to form a plurality of combinations, wherein the combinations correspond to different monitoring modes:And S51, adopting a precise basic mode when monitoring equipment of all observation points is normal, wherein the mode works as a normal condition, and monitoring by adopting an effective monitoring radius, and the monitoring precision is highest.And S52, adopting a precise redundant mode when monitoring equipment of a plurality of replaceable observation points is abnormal, wherein the mode adopts an enlarged monitoring radius for monitoring, and the accuracy of a part is sacrificed, so that the coverage range is overall.And S53, adopting a limit coverage mode when monitoring equipment with more replaceable observation points is abnormal, wherein the mode adopts a limit monitoring radius for monitoring as emergency treatment, and most of accuracy is lost and the mode is in a limit monitoring mode.And S54, when monitoring equipment of the irreplaceable observation point is abnormal, emergency treatment is carried out, so that the occurrence of a monitoring blind area is avoided. .
CN106850666A | Forestry information sharing cloud platform and monitoring service system | The invention provides a forestry information sharing cloud platform and monitoring service system, which is characterized by comprising a unified user authentication system, an application sharing service system, a data sharing service system, a core application system, an extended application system and a spatial geographical information database management system. The forestry information sharing cloud platform and monitoring service system provided by the invention establishes a corresponding forestry spatial data standard and a data distribution, exchange and service mechanism to realize the wide sharing of forestry basic geographic data and forestry data among departments at all levels, eliminate information isolated islands, provide informatization management tools for the daily service of the forestry department and enhance the informatization level of the forestry departments at all levels of provinces and cities. | 1. Forestry Information shares cloud platform and monitoring operation system, it is characterized in that, it includes： Geo-spatial data base management system, it gather common base data, forestry basic data, forestry thematic data, Business datum and spatial information geodata, set up system database, realize browsing and maintenance function to Forestry Information data； Shared cloud platform, it sets up a spatial information storage environment for concentration, cloud computing is used for into supporting and space geography information Utilization, by setting up corresponding spatial data criterion and data distribution, exchanging and service mechanism, and treatment, modeling, analysis Using, realize that forestry basic data is shared extensively with geo-spatial data, realize unified information service platform；Including system One customer certification system, Application share service system and data sharing service system, core application system, expanded application system； Unifying user authentication system, mainly provides rational rights management and user authorization mechanism, user is accessed and using altogether The authority for enjoying cloud service is allocated management, and user can obtain data, services in the range of authority setting from shared cloud platform And application service, including user management module and system management module； The user management module, including increasing newly for user increases newly with cancellation, password setting, user：Data are used for application Service and the user of application service, carry out user and increase newly by system manager；User log off：For being no longer complies with enjoying shared cloud Conditions of service no longer need to use the user of shared cloud service, are unregistered by keeper；Password setting：Password setting is divided into Two parts：Initial password sets, and after keeper Adds User, the automatic setting code of system is default digital value, self-defined Password：The user account of initial password is set, self-defined password modification can be carried out once at the appointed time； The system management module, mainly solution user ambiguity in definition, user identity tissue are in disorder, intersect rights management and data Multifarious problem is exported, specification user profile makes ID globally unique, there is provided Customer attribute row form, and with perfect Daily record； Application share service system, including： Authentication service, is verified to user using the qualification of every application service, is provided by way of Web Service Open interface service, confirms that user could obtain authorization invocation service； Data processing and processing service, quickly realize the pretreatment of data and the processing of general character product, special needed for finishing service Topic drawing, data mining analysis and report make；System includes Yunnan snub-nosed monkey module and master tool module； The Yunnan snub-nosed monkey module, is acquired, by multi-source data by satellite remote sensing, unmanned plane aerial photography, geographical mapping Radiant correction, atmospheric correction, geometric correction, stretching enhancing, cloud removing, inlay even color, autoregistration standardization after；It is real Existing fusion between optical data, multispectral data, high-spectral data and radar data, and satellite image data, unmanned plane Space-air-ground integration between data of taking photo by plane and ground monitoring data is merged, and realizes that the data of forestry remote sensing businessization monitoring are located in advance Reason demand； The master tool module, editing and processing and sky are carried out mainly for the Fundamental Geographic Information Data being related in Forestry Information Between analyze, increase, delete, scaling, cutting, graphics edition, ornamenting function；Industry of going forward side by side businessization, the cartography export for routinizing, and Generation specialist paper； Interface service, for outer application system provide meet Web Map Services defined in open geospatial information alliance and The spatial data accessing interface of Web Feature Service specifications, enables spatial data to be more widely used； Data publication service, by providing the issuing service function of thematic data, to support other departments that itself is sharable Thematic data is issued as shared information in the form of specifying, there is provided other users are accessed and called； Map publishing is serviced, by all kinds of basic map datas of forestry, forestry thematic data, forestry business datum with method of service Issue turns into network map, is called for user and checked； Forestry Thematic Mapping makes service, is required according to business department, there is provided forestry thematic maps template, user is by calling mould Plate, adds the data for needing, and realizes rapid drafting, editor and the export function of thematic map； Forestry spatial analysis is serviced, and realizes spatial information analysis, geographical feature analysis, overlay analysis, buffer zone analysis, contour surface Analysis, contour analysis, neighbouring analysis, map measurement, for all kinds of forestry specific analyses provide service function； Three-dimensional map is serviced, and based on satellite remote-sensing image, digital elevation model, oblique photograph, artificial modeling, is set up with true The virtual reality three-dimensional geographic scenes of sense；Be superimposed by three-dimensional geographic scenes, associate all kinds of forestry thematic factor figure layers and Attribute information, provides the user cause in detail, service directly perceived, interactive； Core application system includes： Forest land is levied and accounts for management system, and user performs forestland requisitioning and occupying and audits each of examination ＆ approval by the menu item and tool button of system Item function, also for the daily management mission of forest inventory control provides efficient computer management tools； Levy and account for management system and include in the forest land：Data query is browsed, forestland requisitioning and occupying is examined, occupied forestland project management, Investigation, reimbursement for expenses calculating, data statistic analysis, system resource management are investigated in movement on the spot； The data query browsing module, there is provided all kinds of forest land spatial datas and business datum that forestland requisitioning and occupying system is related to Inquire and browse function； The forestland requisitioning and occupying approval module, there is provided the application of forestland requisitioning and occupying, including clear a paper, material is proved, region model Enclose, so as to facilitate forestry departments of examination and approval to be examined online；System automatically levy the forest land area of occupancy application and report to phase by calculating The departments of examination and approval that should be registered, lifting examination ＆ approval efficiency； The occupied forestland project management module, there is provided the project whole process control function of forestland requisitioning and occupying, from approving and initiate a project, examine Batch, construction speed supervision, project completion Whole Course Management, including project boundary of works area, coverage, unit in charge of construction, personnel Information, the video monitoring that can dock job site controls condition of construction in real time；Furthermore, it is possible to archives are set up to whole project, Conveniently carry out history and review inquiry； Inquiry module is investigated in the movement on the spot, there is provided mobile terminal investigates investigating system on the spot, and meeting prospecting personnel carries out the inspection of the scene of a crime and look into Filling in for table is tested, prospecting people is with regional extent, photo, the character description information of the mobile end equipment collection site of carrying by movement End reports, and reduces the workload of prospecting personnel； The reimbursement for expenses computing module, integrated related forest land compensation standard, forest compensation standard, revegetation expense standard are levied Take expenses standard, foundation levy occupancy reimbursement for expenses computation model, according to levy take application forest land area, the time, to ecology Destructiveness etc. carry out charge evaluation, for forest land compensation charge provides reference frame； The data statistic analysis module, engineering quantity, area, the class of indices according to forestland requisitioning and occupying to whole forest land Type levies occupancy situation and carries out multi-faceted statistical analysis, and statistics is combined into map in the way of thematic map, statistical graph Displaying, the statistics and the rule of development of displaying forestland requisitioning and occupying directly perceived, for the formulation of forestland requisitioning and occupying relevant policies provides reference according to According to； The system resource management module, there is provided the maintenance function that system maintenance, data maintenance, compensation standard, data are reported； The expanded application system, mainly includes：Forest pest and disease monitoring system, bio-diversity monitoring system, forest fire protection Monitoring system, forestry accumulation monitoring system, emergent comprehensive application system are the operation expanding of major function, there is provided to extension industry The maintenance function of business； The forest pest and disease monitoring system, by the comprehensive interpretation to satellite remote sensing date, and amplification to remote sensing image, Reduce and be superimposed, dynamic monitoring is realized to forest disease and pest in region； The bio-diversity monitoring system, compares by satellite image data captured in different time, realizes Monitoring to Forests Biodiversity development； The forest fire protection monitoring system：Docked by with video monitoring system, realized to forest key area fire wind The monitoring of danger； The forestry accumulation monitoring system, is changed by area of woods in satellite image data captured in different time, To realize the monitoring to forest reserves； The emergent comprehensive application system, for accident, by the positioning of map, inquiry, addition, marking Function, realizes Fast reaction and aid decision. 2. Forestry Information as claimed in claim 1 shares cloud platform and monitoring operation system, it is characterized in that, it includes： The data sharing service system, according to customer service demand, the request of data to accessing shared cloud platform is processed, Data display is provided, is downloaded and thematic mapping service, feedback result is to user.
CN222762531U | Forest fire alarm | The utility model relates to the technical field of forest fire prevention, and discloses a forest fire prevention alarm which comprises a main rod body and a bottom plate arranged on the outer surface of the main rod body, a flame sensor is fixedly installed at the top of the main rod body, and a temperature and humidity sensor is fixedly installed at the bottom of the main rod body. During use, the flame sensor at the top of the main rod body can monitor crown fire, the temperature and humidity sensor at the bottom of the main rod body can monitor temperature and humidity in soil, and the temperature sensor and the smoke sensor can monitor high temperature and smoke generated by surface fire. The flame sensor, the temperature and humidity sensor, the temperature sensor and the smoke sensor can transmit monitoring data to the telemetering terminal, the telemetering terminal can compare a monitoring value with a set value, once the monitoring value exceeds the set value, the telemetering terminal can transmit a signal to the 4G communication module, and the 4G communication module can send fire alarm information according to a stored mobile phone number. Therefore, the purpose of timely alarming is achieved. | 1. The forest fire prevention alarm is characterized by comprising a main rod body (1) and a bottom plate (2) fixedly arranged on the outer surface of the main rod body (1), wherein a flame sensor (3) is fixedly arranged at the top of the main rod body (1), a temperature and humidity sensor (4) is fixedly arranged at the bottom of the main rod body (1), a temperature sensor (5) and a smoke sensor (6) are respectively arranged on the outer surface of the main rod body (1), the temperature sensor (5) is positioned in the middle of the outer surface of the main rod body (1), the smoke sensor (6) is positioned at the position, close to the outer surface of the main rod body (1), a battery pack (7) is fixedly arranged in the main rod body (1), a telemetry terminal (8) and a 4G communication module (9) are respectively arranged on the inner side wall of the main rod body (1), the battery pack (7) is electrically connected with the telemetry terminal (8) and the 4G communication module (9), and the flame sensor (3), the temperature sensor (4), the temperature sensor (5) and the smoke sensor (6) are respectively electrically connected with the telemetry terminal (8) and the telemetry terminal (8G communication module (9);The bottom fixed mounting of bottom plate (2) has vertical inserted bar (10), the inside threaded connection of vertical inserted bar (10) has threaded rod (11), the one end rotation of threaded rod (11) is connected with movable block (12), movable block (12) opposite both sides all are provided with sliding component (13), the inside sliding connection of vertical inserted bar (10) has horizontal inserted bar (14), the one end of horizontal inserted bar (14) articulates there is connecting rod (15), the one end that horizontal inserted bar (14) was kept away from to connecting rod (15) is articulated with movable block (12). 2. The forest fire alarm as claimed in claim 1, wherein the top of the bottom plate (2) is provided with an inner groove, and the threaded rod (11) penetrates into the inner groove and is fixedly connected with a hand wheel (16). 3. The forest fire alarm as set forth in claim 1, wherein the sliding assembly (13) comprises a first sliding block (131), one side of the first sliding block (131) is fixedly connected with the moving block (12), and a first sliding groove (132) adapted to the first sliding block (131) is formed in the vertical inserting rod (10). 4. Forest fire alarm according to claim 2, characterized in that the inner wall of the inner groove formed in the bottom plate (2) is provided with a rubber sealing pad (17). 5. The forest fire alarm as set forth in claim 1, wherein a second slide block (18) is fixedly installed on the outer surface of the transverse inserting rod (14), and a second slide groove adapted to the second slide block (18) is provided in the vertical inserting rod (10). 6. The forest fire alarm as set forth in claim 4, wherein an elastic rope (19) is fixedly installed on the inner wall of the inner groove formed in the bottom plate (2), and one end of the elastic rope (19) is fixedly connected with the rubber sealing pad (17). .
CN204189265U | High-sensitivity smoke alarm for forest fire prevention | The utility model discloses a high-sensitivity smoke alarm for forest fire prevention, and the alarm comprises an air inlet cabin, a fan, an air guide cabin, and a smoke alarm sensor. The air inlet cabin is disposed at an air inlet of the fan. One end of the air guide cabin is disposed at an air outlet of the fan. The smoke alarm is disposed at the other end of the air guide cabin. The housing of the air guide cabin is provided with vent holes. Compared with the prior art, the alarm employs the fan to draw in air and directly transmits the air to the smoke alarm sensor. The alarm can effectively improve the sensitivity of smoke alarm, thereby preventing forest fire from happening or timely inhibiting the fire. In addition, the employed smoke alarm sensor is simple in circuit structure, is low in cost, and has the values of popularization and application. | 1. a high sensitivity forest fire protection smoke alarm, it is characterized in that: comprise air inlet storehouse, fan, air guide storehouse and smog alarm sensor, described air inlet storehouse is arranged at the air inlet of described fan, the one end in described air guide storehouse is arranged at the air outlet of described fan, described smoke alarm is arranged at the other end in described air guide storehouse, and the shell in described air guide storehouse is provided with vent port. 2. high sensitivity forest fire protection smoke alarm according to claim 1, is characterized in that: described air inlet storehouse is for conical. 3. high sensitivity forest fire protection smoke alarm according to claim 1, is characterized in that: described air guide storehouse is for conical. 4. high sensitivity forest fire protection smoke alarm according to claim 1, is characterized in that: described smog alarm sensor comprises battery, first resistance, second resistance, first electric capacity is to the 6th electric capacity, gas sensor, three terminal regulator, first potentiometer, second potentiometer, time base integrated chip, light emitting diode and loudspeaker, the positive pole of described battery simultaneously with the first end of described first electric capacity, the positive pole of described light emitting diode, the input end of described three terminal regulator, the first end of described second electric capacity, the first end of described gas sensor, the first end of described second resistance is connected with the 8th pin of base integrated chip time described, the negative pole of described battery simultaneously with the second end of described first electric capacity, the first end of described first resistance, second end of described second electric capacity, the first end of described 3rd electric capacity, the negative pole of described three terminal regulator, the first end of described gas sensor internal heat generation silk, the first end of described first potentiometer, the first end of described 4th electric capacity, first pin of base integrated chip time described, the first end of described 5th electric capacity is connected with the first end of described loudspeaker, second end of described first resistance is connected with the negative pole of described light emitting diode, the output terminal of described three terminal regulator is connected with the second end of described 3rd electric capacity and the second end of described gas sensor internal heat generation silk simultaneously, second end of described gas sensor is connected with the second end of described first potentiometer, the sliding end of described first potentiometer is connected with the 4th pin of base integrated chip time described, second end of described second resistance is connected with the 7th pin of base integrated chip time described and the first end of described second potentiometer simultaneously, with the sliding end of described second potentiometer while of the second end of described second potentiometer, 6th pin of base integrated chip time described, time described, the second pin of base integrated chip is connected with the second end of described 4th electric capacity, time described, the 5th pin of base integrated chip is connected with the second end of described 5th electric capacity, time described, the 3rd pin of base integrated chip is connected with the first end of described 6th electric capacity, and described second end of the 6th electric capacity is connected with the second end of described loudspeaker.
KR101459105B1 | FOREST FIRE MONITORING SYSTEM TO SCAN AUTOMATICALLY THE PLACE WHERE MOBILE PHONES APPEAR AND METHOD THEREOF | A system capable of automatically photographing a place which a mobile telephone appears for monitoring forest fire and a method thereof are provided. For the purpose, a system for monitoring forest fire which includes: a plurality of monitoring camera devices for photographing an area which a mobile telephone is located and transmitting the photographed image to the outside when idle signal monitoring information is received from a mobile communications base station which detected the idle signal of the mobile phone; and a central control device for receiving and analyzing the monitoring image photographed in the monitoring camera devices, and determining whether a fire event, where the mobile telephone is located, occurs or not. According to the present invention, the occurrence of forest fire can be automatically recognized by enhancing the degree of forest fire monitoring. | 1. A plurality of surveillance camera devices for transmitting a surveillance image photographed on an area where the mobile phone is located when the idle signal detection information is received from a mobile communication base station that senses an idle signal of the mobile phone located at a place included in the coverage; AndA surveillance camera unit for receiving a surveillance image photographed by the plurality of surveillance camera apparatuses and analyzing the received surveillance image to determine whether or not a fire occurs in an area where the mobile phone is located; And a central control unit for detecting the idle signal detection information and transmitting the idle signal detection information,Wherein the plurality of surveillance camera devices comprise:A first base station communication unit for receiving idle signal detection information from the mobile communication base station;A photographing unit photographing an area where the mobile phone is located when the idle signal detection information is received;A first camera transmission / reception unit for transmitting a surveillance image photographed by the photographing unit to the central control unit;A storage unit for storing a photographing range of the photographing unit; AndWhen the idle signal detection information is received, it is determined whether the mobile phone exists in the shooting range stored in the storage unit, and when it is determined that the mobile phone exists in the shooting range, Controlling the first camera transmission / reception unit to transmit the idle signal detection information to the central control unit when it is determined that the mobile phone does not exist in the shooting range; Wherein the mobile phone automatically captures the location where the mobile phone has appeared. 2. delete. 3. The method according to claim 1,Wherein,An IR camera for photographing a predetermined surveillance area using an infrared ray (IR); AndAnd a CCD camera for taking a close-up picture of the surveillance area when it is determined that a fire has occurred in the surveillance area photographed by the IR camera,The camera control unit,Wherein the control unit controls the pan, tilt, or zoom of the IR camera and the CCD camera to photograph an area where the mobile phone is located when the idle signal detection information is received. A forest fire monitoring system that automatically shoots an emerging place. 4. delete. 5. The method according to claim 1,Wherein the plurality of surveillance camera devices comprise:And a power supply unit that is charged using solar light to supply power,The camera control unit,Wherein when the idle signal detection information is received, the controller controls the power supply to be supplied from the power supply unit to the photographing unit so that the photographing unit switches from the standby mode to the photographing mode. Forest fire monitoring system. 6. The method according to claim 1,The central control device includes:A second camera transceiver for receiving a surveillance image photographed by the plurality of surveillance camera devices;An image analyzer for analyzing the surveillance image received through the second camera transceiver;A second base station communication unit for transmitting an alarm signal indicating the occurrence of a fire to the mobile communication base station when it is determined that a fire has occurred as a result of the division of the image analysis unit; AndAnd a central control unit for controlling the second base station communication unit to generate alarm information indicating occurrence of a fire and transmit the alarm information to the mobile communication base station when it is determined that a fire has occurred in the area where the mobile phone is located as a result of the analysis by the image analysis unit Wherein the location of the mobile phone is automatically photographed. 7. The method according to claim 6,The central control device includes:And a GIS unit for storing geographical information of an area where the plurality of surveillance camera devices are installed,The central control unit,Receiving the idle signal detection information through the second camera transceiver unit, tracking coordinates of an area where the mobile phone is located with reference to the geographical information, and then detecting a surveillance camera device installed in an area where the mobile phone is located And transmits the idle signal detection information to the mobile phone. 8. A forest fire monitoring method for a forest fire monitoring system, comprising: a plurality of monitoring camera devices for photographing a surveillance area; and a central control device for receiving and reproducing surveillance images photographed by the plurality of surveillance camera devices,(a) determining whether the mobile phone exists in an imaging range when idle signal detection information is received from the mobile communication base station that has detected an idle signal of a mobile phone located at a location included in the coverage, to the plurality of surveillance camera devices;(b) transmitting a surveillance image photographed from the plurality of surveillance camera devices to an area where the mobile phone is located, to the central control device, when the mobile phone is present in the imaging range;(c) analyzing a surveillance image received from the central control unit to determine whether a fire has occurred;(d) transmitting the idle signal detection information from the plurality of surveillance camera apparatuses to the central control apparatus when the mobile phone is not present in the shooting range in the step (a); And(e) detecting the surveillance camera device installed in an area where the mobile phone is located in the central control device and transmitting the idle signal detection information, and automatically capturing a location where the mobile phone appears. 9. delete. 10. The method of claim 8,(f) generating, when it is determined that a fire has occurred in the area where the mobile phone is located, by generating fire alarm information informing the occurrence of a fire in the central control device and transmitting the fire alarm information to the mobile communication base station A method for monitoring a forest fire for automatically photographing a place where a mobile phone is located. .
CN119940857A | Emergency material reserve warehouse location method based on plateau forest fire risk evaluation | The invention provides an emergency material reserve storage site selection method based on plateau forest fire risk evaluation, which comprises the steps of quantifying fire risks of all areas in a plateau forest according to an plateau forest fire risk evaluation system by adopting an entropy weight method, establishing an emergency material reserve storage site selection model based on the fire risks of all areas, and solving the emergency material reserve storage site selection model based on an ICD-NSGA-II algorithm to obtain the optimal site selection result of the emergency material reserve storage. The method comprises the steps of quantifying fire risks in each region in a plateau forest according to a plateau forest fire risk evaluation system by adopting an entropy weight method, improving accuracy of fire risk quantification, establishing an emergency material reserve site selection model based on the fire risks in each region, solving the emergency material reserve site selection model based on an ICD-NSGA-II algorithm, determining the optimal site selection result of the emergency material reserve, and greatly improving automation level of site selection of the emergency material reserve, and accuracy and adaptability of site selection. | 1. An emergency material reserve warehouse location method based on plateau forest fire risk evaluation is characterized by comprising the following steps:quantifying fire risks of all areas in the plateau forest according to a plateau forest fire risk evaluation system by adopting an entropy weight method;establishing an emergency material reserve bank site selection model based on fire risks in each region;and solving the emergency material reservoir site selection model based on the ICD-NSGA-II algorithm to obtain the optimal site selection result of the emergency material reservoir. 2. The emergency material reserve bank location method based on plateau forest fire risk evaluation as recited in claim 1, wherein the adopting the entropy weight method to quantify fire risk of each region in the plateau forest according to the plateau forest fire risk evaluation system includes:Taking each region as an evaluation object, and extracting each evaluation index in a plateau forest fire risk evaluation system;establishing an evaluation matrix: Wherein Xαβis data corresponding to a β evaluation index under an α evaluation object, α=1, 2,..s, β=1, 2,..t, s is the total number of evaluation objects, and t is the total number of evaluation indexes;And (3) carrying out standardization processing on the evaluation matrix:When the evaluation index is a forward index, Wherein x'αβis the normalized data, min (xαβ) is the minimum value of xαβ, and max (xαβ) is the maximum value of xαβ;When the evaluation index is a negative-going index, Calculate normalized value pαβ: calculating the entropy value eβof the beta index: calculating objective weight wβof the beta index: Calculate the composite score rαβ:rαβ＝wβxαβ,α=1,2,...,s;β=1,2,...,t;And taking the comprehensive score as the fire risk of the corresponding evaluation object, wherein the greater the comprehensive score is, the greater the risk degree of the fire risk is. 3. The emergency material reserve location method based on plateau forest fire risk evaluation as recited in claim 2, wherein the emergency material reserve location model established based on the fire risk of each region includes: Wherein z1and z2are objective functions, max z1and minz2are maximum and minimum values of the objective functions respectively, rirepresents a risk factor of forest fire occurring at an ith demand point, namely a region, namely fire risk, f (dij) is a support satisfaction function, ajrepresents a construction fixed cost of setting up an emergency reserve at j, bjrepresents a storage cost of setting up a unit capacity of the emergency reserve at j, cj represents a storage capacity of setting up the emergency reserve at j, u represents a unit transportation cost, qirepresents a material demand of the demand point i, dijrepresents a transportation distance from the jth emergency reserve to the ith demand point, xjand yijare decision variables, the decision variables are 0 or 1 variables, andJis a total number of setting up the emergency reserve. 4. A method for locating an emergency material reserve pool based on a risk assessment of a forest fire according to claim 3, wherein the emergency material reserve pool locating model is constrained by the following constraints:each demand point is provided with a reserve storage for charge;Each demand point is only responsible for one repository;the reserve warehouse can be used for providing services for the demand points after being established;the number of stock reserves is 3. 5. The emergency supply reservoir location method based on plateau forest fire risk assessment as recited in claim 1, wherein the ICD-NSGA-II algorithm includes:step 301, randomly initializing a population, wherein the population is an addressing scheme of an emergency material reserve library;Step S302, non-dominated sorting is carried out on the population, the population is divided into different non-dominated grades, each individual is marked according to the non-dominated grade and the crowding degree distance, and each solution is evaluated according to the support satisfaction degree maximization and the total cost minimization;step S303, selecting elite individuals to directly enter the next generation population through an elite retention strategy according to the non-dominant level, dominant intensity and crowding distance of the population individuals;Step S304, adopting arithmetic crossover operators to crossover and mutation, generating offspring population from father population, keeping the addressing rationality of emergency material reserves in crossover process, and randomly changing the addressing of some reserves by mutation, increasing the diversity of solutions and preventing sinking into local optimum;Step S305, elite individuals in the parent population and the offspring population are mixed to form a next generation population;step S306, judging whether the current evolution algebra meets the set algebra, if yes, ending the output result, namely the optimal repository addressing scheme, otherwise, repeating the steps S302 to S305. 6. The emergency material reserve location method based on the plateau forest fire risk evaluation as recited in claim 5, wherein in step S302, when calculating the crowding degree distance, the calculation is performed by the following calculation formula: Where iDis the crowding distance and fghis the g objective function value of the h individual And The g objective function values of the h-1 th individual and the h+1 th individual are respectively given, M is the number of objective functions, and idis the conventional crowding degree distance. 7. The emergency material reserve bank addressing method based on plateau forest fire risk evaluation as recited in claim 5, wherein in step S304, an arithmetic crossover operator is introduced, whose calculation formula is as follows: Wherein η+μ=1, η and μ are uniformly distributed random numbers of [0,1 ]; And Respectively the z-th generation of real numbers of two individual decision variables to be crossed, And And respectively, the z+1st generation is the real number coding of two to-be-crossed individual decision variables. 8. The method for locating an emergency material reserve warehouse based on the risk assessment of the forest fire on the altitude, as set forth in claim 1, wherein the system for assessing the risk of the forest fire on the altitude comprises a primary index and a secondary index. 9. The method for locating an emergency material reserve pool based on the risk assessment of the forest fire according to claim 8, wherein the primary indexes comprise a meteorological index, a geographic index, a forest land self index and an economic index. 10. The method for selecting the site of the emergency material reserve warehouse based on the plateau forest fire risk evaluation as recited in claim 9, wherein the secondary index comprises average air temperature, average precipitation, average wind speed and relative humidity corresponding to the meteorological index in the primary index;And, the altitude and gradient corresponding to the geographic index in the first-level index;And the forest land coverage rate and the forest land resource density corresponding to the forest land self index in the first-level index;And GDP corresponding to the economic index in the first-level index and unit fireproof investment. .
CN105448023A | Solar forest fire warning device | The invention discloses a solar forest fire warning device, and belongs to the technical field of a forest fire warning device. The solar forest fire warning device includes a smoke transducer, an infrared video camera, a signal amplification circuit, an ARM-based microcontroller, an audible-visual alarm, a storage battery and a solar cell panel, wherein the signal amplification circuit includes a triode, a constant current source circuit and a voltage-current conversion circuit. The solar forest fire warning device is high in the monitoring accuracy and can maximumly reduce occurrence of forest fires. | 1. a sun power forest fire accident alarm equipment, comprise smoke transducer, infrared video camera, based on ARM microcontroller, audible-visual annunciator, accumulator and solar panel, wherein smoke transducer is connected respectively with based on ARM microcontroller with infrared video camera, is linked in sequence based on ARM microcontroller, audible-visual annunciator, accumulator and solar panel; Characterized by further comprising signal amplification circuit, signal amplification circuit one end is connected with smoke transducer, and the other end is connected with based on ARM microcontroller; Described signal amplification circuit comprises triode, constant-current source circuit and voltage-current converter circuit, wherein, the output terminal of described constant-current source circuit, the input end of voltage-current converter circuit are all connected with the collector of triode, the base stage of triode is connected with the output terminal of smoke transducer respectively with emitter, and respectively as the in-phase input end of signal amplification circuit and inverting input, the output terminal of voltage-current converter circuit is connected with ARM microcontroller. 2. a kind of sun power forest fire accident alarm equipment according to claim 1, is characterized in that, the described model based on ARM microcontroller is AT91RM9200. 3. a kind of sun power forest fire accident alarm equipment according to claim 1, it is characterized in that, described audible-visual annunciator and accumulator adopt series system realizing circuit to be connected. 4. a kind of sun power forest fire accident alarm equipment according to claim 1, it is characterized in that, described audible-visual annunciator is fire alarm bell. 5. a kind of sun power forest fire accident alarm equipment according to claim 1, it is characterized in that, described infrared video camera is night vision infrared video camera. 6. a kind of sun power forest fire accident alarm equipment according to claim 1, it is characterized in that, described smoke transducer is ion type smog sensor.
CN112802297A | Method, server and system for identifying forest fire by using computer program, and storage medium | The invention discloses a method, a server and a system for identifying forest fire by adopting a computer program and a storage medium . The method comprises the following steps of after temperature early warning information reported by temperature monitoring equipment is received, executing a step X, according to the relative position of a camera and the temperature monitoring equipment, controlling the camera to rotate to be aligned with the position of the temperature monitoring equipment for fire behavior identification. According to the method for identifying the forest fire by adopting the computer program, the camera can be automatically controlled to rotate to align to the position of the temperature monitoring equipment for fire identification according to the relative position of the camera and the temperature monitoring equipment, and the position of the temperature monitoring equipment does not need to be searched for for a long time so that the fire can be rapidly identified. | 1. A method for recognizing forest fire by adopting a computer program is characterized by comprising the following steps: after receiving the temperature early warning information reported by the temperature monitoring equipment, executing the step X: and controlling the camera to rotate to align the position of the temperature monitoring equipment for fire identification according to the relative position of the camera and the temperature monitoring equipment. 2. A method for forest fire identification using a computer program as claimed in claim 1 wherein: and step X, specifically, according to the longitude and latitude and the altitude of the camera and the temperature monitoring equipment, calculating the horizontal angle and the pitch angle of the camera in the state of aligning the temperature monitoring equipment, and controlling the camera to rotate to the position of aligning the temperature monitoring equipment according to the horizontal angle and the pitch angle. 3. A method for forest fire identification using a computer program as claimed in claim 1 wherein: and step X, specifically, acquiring a horizontal angle and a pitch angle of the camera in a state of aligning the temperature monitoring equipment from a database, and controlling the camera to rotate to the position of aligning the temperature monitoring equipment according to the horizontal angle and the pitch angle. 4. A method for forest fire identification using a computer program as claimed in claim 1 wherein step Y is performed after step X: if the fire is identified, marking the temperature early warning information as high credibility and pushing fire warning information to the monitoring terminal; and/or if the fire is not identified, marking the temperature early warning information as suspicious. 5. A method for forest fire identification using a computer program as claimed in claim 1 wherein: the system comprises a plurality of cameras and a plurality of temperature monitoring devices, wherein each camera corresponds to the plurality of temperature monitoring devices; step W is performed before step X is performed: determining a camera corresponding to temperature monitoring equipment reporting temperature early warning information; and step X, specifically, controlling the camera to rotate to the position aligned with the temperature monitoring equipment according to the relative position of the temperature monitoring equipment and the corresponding camera. 6. A server comprising a processor and a memory storing an executable computer program, the server comprising: the computer program, when being executed by a processor, implements a method for forest fire identification using a computer program according to any one of claims 1 to 5. 7. The utility model provides an adopt computer program to carry out forest zone fire discernment's system, includes camera, temperature monitoring equipment and server, server communication connection camera and temperature monitoring equipment, characterized by: the server is a server according to claim 6. 8. A computer-readable storage medium having stored thereon an executable computer program, characterized by: the computer program when executed implements a method for forest fire identification using a computer program as claimed in any one of claims 1 to 5.
CN213042395U | Forest fire early warning device with positioning function | The utility model relates to the technical field of forest fire early warning, in particular to a forest fire early warning device with a positioning function, which comprises a fixed base, a supporting column arranged on the upper surface of the fixed base, and a plurality of fixed discs arranged above a connecting seat, a temperature sensor, a humidity sensor, an infrared temperature detector and a smoke detector are sequentially installed between the fixing discs from bottom to top, a solar cell panel is installed at the top of the protection box, a protection cover is arranged on the front end face of the protection box, a storage battery is installed in the protection box, and a GPS communicator is further arranged on the side, located on the storage battery, in the protection box. According to the forest fire early warning device with the positioning function, the temperature sensor, the humidity sensor and the infrared temperature detector are matched so that the surrounding temperature and humidity can be conveniently monitored in real time, then the forest fire early warning device is matched with the smoke detector to carry out induction monitoring on the surrounding environment, and the processor is installed in the protection box so that analysis and processing of the corresponding inductor can be conveniently carried out. | 1. The utility model provides a forest fire early warning device with locate function, includes unable adjustment base (1), its characterized in that: the solar energy smoke detector is characterized in that a supporting column (2) is arranged on the upper surface of the fixed base (1), a connecting seat (20) is arranged at the top of the supporting column (2), a plurality of fixed disks (3) are arranged above the connecting seat (20), the fixed disks (3) are connected through a plurality of connecting columns (30), a temperature sensor (4), a humidity sensor (5), an infrared temperature detector (6) and a smoke detector (7) are sequentially installed between the fixed disks (3) from bottom to top, a protection box (8) is arranged above the fixed disk (3) at the uppermost layer, a solar cell panel (9) is installed at the top of the protection box (8), the inside of the protection box (8) is of a hollow structure, a protective cover (81) is arranged on the front end face of the protection box (8), the protective cover (81) is close to four corners and is provided with round holes, threaded hole (84) are seted up with the position that round hole (810) corresponds on protection box (8), protection box (8) internally mounted has battery (82), protection box (8) inside is located battery (82) one side and still is equipped with GPS communicator (83), install alarm (80) on protection box (8) right-hand member face. . 2. The forest fire early warning apparatus with positioning function as claimed in claim 1, wherein: the bottom of the support column (2) is fixed with the fixed base (1) in a welding mode, and the top of the support column (2) and the connecting seat (20) are of an integrally formed structure. . 3. The forest fire early warning apparatus with positioning function as claimed in claim 1, wherein: fixed disk (3) are equidistant distribution, spliced pole (30) in the middle of fixed disk (3) are equidistant distribution of annular, spliced pole (30) both ends respectively with two upper and lower fixed disks (3) welded fastening, fixed disk (3) have five in quantity, the lowest floor fixed disk (3) pass through bolt fixed connection, topmost fixed disk (3) and protection box (8) through bolt fixed connection. . 4. The forest fire early warning apparatus with positioning function as claimed in claim 1, wherein: temperature sensor (4), humidity transducer (5), infrared temperature detector (6) and smoke detector (7) pass through bolt fixed connection with corresponding fixed disk (3) respectively to through wire and protection box (8) inside treater electric connection. . 5. The forest fire early warning apparatus with positioning function as claimed in claim 1, wherein: alarm (80) pass through bolt and protection box (8) fixed connection, GPS communicator (83) pass through bolt and protection box (8) fixed connection, battery (82) pass through the bolt fastening in protection box (8), alarm (80), GPS communicator (83) and battery (82) all pass through wire and inside treater electric connection. . 6. The forest fire early warning apparatus with positioning function as claimed in claim 1, wherein: the width of visor (81) and the width looks adaptation of protection box (8), the aperture of round hole (810) and the aperture looks adaptation of screw hole (84), the diameter of fastening bolt (811) and the aperture looks adaptation of screw hole (84). . 7. The forest fire early warning apparatus with positioning function as claimed in claim 1, wherein: the solar cell panel (9) is fixedly connected with the protection box (8) through a bolt, and the solar cell panel (9) is electrically connected with the storage battery (82) through a lead.
CN111476964A | Remote forest fire prevention monitoring system and method | The invention relates to the field of forest fire prevention and disaster resistance, and specifically discloses a remote forest fire prevention monitoring system and method. The system mainly comprises a monitoring terminal, a server terminal and a user terminal. The monitoring terminal collects image information and data information of a monitoring area, carries out preliminary image processingon the image information, and sends the preliminarily processed image information, data information and monitoring terminal information to the server terminal. The server side performs further image processing on the preliminarily processed image information, obtains an analysis result and alarm information, stores the data information, and sends the alarm information to the user side when the alarm information is generated. The user side extracts the data information and the processed image information, and displays an analysis result and alarm information. Through the system and the method,forest fire early warning information can be obtained more efficiently. Meanwhile, related personnel are reminded to take corresponding prevention measures in effective time, and early warning is carried out in time under the trend of forest fire occurrence conditions. | 1. The utility model provides a long-range forest fire prevention monitored control system, its characterized in that contains control end, server end and user side, and wherein the control end includes data acquisition module and communication module, and the server end includes data processing module and alarm module, and the user side includes monitoring module, wherein: the data acquisition module is used for acquiring image information and data information of the monitoring area and carrying out primary image processing on the image information; the communication module is used for transmitting the primarily processed image information and data information to the server side and the information of the monitoring side; the data processing module is used for further image processing the primarily processed image information, obtaining an analysis result and alarm information and storing the data information; the alarm module is used for sending alarm information to the user side when a fire occurs; and the monitoring module is used for extracting data information and processed image information from the server side and displaying an analysis result and alarm information. 2. A remote forest fire prevention monitoring system as claimed in claim 1 wherein said: the data information comprises wind power coefficient, smoke concentration information and temperature and humidity information of a monitoring area; and monitoring end information, including serial numbers, time stamps and positioning information. 3. A remote forest fire prevention monitoring system as claimed in claim 1, in which the image processing comprises the steps of: a1: the data acquisition module carries out primary image processing, namely convolving the image by using a convolution method and carrying out gray processing; a2: the data processing module is used for further image processing and extracting the image interesting region of the processed image by utilizing an interframe difference method; a3: and if the image interesting region appears, the data processing module sends alarm information. 4. A remote forest fire prevention monitoring system as claimed in claim 3, wherein in step a3, after the alarm signal is issued, further comprising a spread rate prediction, comprising the steps of: b1: calculating the spreading speed by using a preset calculation formula according to the wind power coefficient; b2: and sending out alarm signals to nearby residents according to the spreading speed. 5. A remote forest fire prevention monitoring system as claimed in claim 4, wherein the preset calculation formula is specifically: R＝R 0 K S K W /cosφ wherein R is forest fire spreading speed, R 0 To initial propagation speed, K S Is the coefficient of combustibles, K W Is the wind power coefficient and phi is the gradient value. 6. A remote forest fire prevention monitoring system as claimed in claim 2 wherein the server side further comprises a form analysis module for making a situational line graph based on the wind power coefficient, smoke concentration information and temperature and humidity information. 7. A remote forest fire prevention monitoring method comprises the following steps: s1: collecting image information and data information of a monitoring area, and performing primary image processing on the image information; s2: sending the primarily processed image information, data information and monitoring end information to a server end; s3: further image processing is carried out on the primarily processed image information, an analysis result and alarm information are obtained, data information is stored, and the alarm information is sent to a user side when the alarm information is generated; s4: and extracting data information and processed image information, and displaying an analysis result and alarm information. 8. A remote forest fire prevention monitoring method as claimed in claim 7, in which said: the data information comprises wind power coefficient, smoke concentration information and temperature and humidity information of a monitoring area; and monitoring end information, including serial numbers, time stamps and positioning information. 9. A remote forest fire prevention monitoring method as claimed in claim 8, wherein in said step S3, said image processing includes the steps of: a1: performing primary image processing, namely performing convolution on the image by using a convolution method and performing gray processing; a2: further processing the image, and extracting the region of interest of the processed image by utilizing an inter-frame difference method; a3: if the image interesting region appears, an alarm signal is sent out; after the alarm signal is sent out in the step A3, the method also comprises the following steps of: b1: calculating the spreading speed by using a preset calculation formula according to the wind power coefficient; b2: and sending out alarm signals to nearby residents according to the spreading speed. 10. A remote forest fire prevention monitoring system as claimed in claim 9 wherein the preset calculation formula is specifically: R＝R 0 K S K W /cosφ wherein R is forest fire spreading speed，R 0 To initial propagation speed, K S Is the coefficient of combustibles, K W Is the wind power coefficient and phi is the gradient value.
CN204155390U | Head-mounted goggles for automatically recording and analyzing forest fire behavior | Head-mounted goggles for automatically recording and analyzing forest fire behavior are a device for automatically recording and analyzing forest fire behavior and solve a problem that most forest fires begin with a hidden fire that is not easy to discover. According to the head-mounted goggles, an image signal output end of a thermal infrared imaging instrument is connected with an image signal input end of a master controller; a temperature signal output end of a temperature sensor is connected with a temperature signal input end of the master controller; a distance signal output end of a laser distance sensor device is connected with a distance signal input end of the master controller; a positioning signal output end of a GPS positioning device is connected with a positioning signal input end of the master controller; an image signal output end of the master controller is connected with an image signal input end of a liquid crystal display; a data signal output end of the master controller is connected with a storage signal input end of a data storage device and a data input end of a wireless communication device; and a sound signal input end of a sound output device is connected with a sound signal output end of the master controller. The head-mounted goggles for automatically recording and analyzing forest fire behavior are applicable to forest protection. | 1. the wear-type safety goggles of an automatic record analysis forest-fire climate, it is characterized in that, it comprises helmet-type safety goggles body, LCDs (1), sound input device (2), thermal infrared imaging instrument (3), data-carrier store (4), master controller (5), temperature sensor (6), radio communication device (7), voice output (8), laser distance sensor device (9) and GPS locating device (10);LCDs (1), thermal infrared imaging instrument (3), temperature sensor (6), GPS locating device (10) and laser distance sensor device (9) are all fixed on the outside of helmet-type safety goggles body, laser distance sensor device (9) and thermal infrared imaging instrument (3) are all fixed on the front side of helmet-type safety goggles body, and data-carrier store (4), master controller (5), sound input device (2) and voice output (8) are all mounted in the side of helmet-type safety goggles body;The image signal output end of thermal infrared imaging instrument (3) connects the picture signal input end of master controller (5), the temperature signal output terminal of temperature sensor (6) connects the temperature signal input of master controller (5), the distance signal output terminal of laser distance sensor device (9) connects the distance signal input end of master controller (5), the positioning signal output terminal of GPS locating device (10) connects master controller (5) positioning signal input end, the picture signal input end of the image signal output end connecting fluid crystal display screen (1) of master controller (5), the storage signal input end of master controller (5) data signal output simultaneous connection according to storer (4) and the data input pin of radio communication device (7), the voice signal input end of voice output (8) connects the audio signal output terminal of master controller (5), the audio signal output terminal of sound input device (2) connects the voice signal input end of master controller (5). 2. the wear-type safety goggles of a kind of automatic record analysis forest-fire climate according to claim 1, it is characterized in that, it also comprises keyboard, and the signal output part of described keyboard connects the letter signal input end of master controller. 3. the wear-type safety goggles of a kind of automatic record analysis forest-fire climate according to claim 1, is characterized in that, thermal infrared imaging instrument (3) employing model is the thermal infrared imaging instrument of LY3310. 4. the wear-type safety goggles of a kind of automatic record analysis forest-fire climate according to claim 1, is characterized in that, GPS locating device (10) adopts M-9129GPS module to realize. .
KR101483003B1 | FOREST FIRE MONITORING SYSTEM TO STRENGTHEN FIRE MONITORING USING MOBILE PHONES AND METHOD THEREOF | Disclosed are a system and a method for monitoring a forest fire to reinforce forest fire surveillance using a mobile phone. The system of the present invention provides a forest fire surveillance system which comprises: a central control device to generate and transmit a surveillance reinforcement control signal to reinforce a surveillance operation of an area where a mobile phone is located if idle signal detection information is received from a mobile communications base station which detects an idle signal of the mobile phone; and multiple surveillance camera devices to transmit, to the central control device, surveillance images made by photographing the area where the mobile phone is located if the surveillance reinforcement control signal is received from the central control device, thereby reinforcing the forest fire surveillance and automatically identifying whether there is a forest fire. | 1. When the idle signal detection information is received from the mobile communication base station that senses the idle signal of the mobile telephone located at the place included in the coverage, a supervised enhanced control signal for enhancing the monitoring operation of the area where the mobile telephone is located is generated and transmitted Central control device; AndAnd a plurality of surveillance camera devices for receiving the surveillance enhanced control signal from the central control device and transmitting a surveillance image of the area where the mobile phone is located to the central control device,The central control device includes:A base station communication unit for receiving the idle signal detection information from the mobile communication base station through another mobile communication base station including the central control unit in the case where the central control unit is not included in the coverage of the mobile communication base station;A first camera transmission / reception unit for transmitting the surveillance-enhanced control signal to surveillance camera devices installed at positions where the mobile phone is located, from among the plurality of surveillance camera devices;An image analyzer for analyzing the surveillance image when the surveillance image captured by the surveillance camera apparatuses receiving the surveillance enhanced control signal is received through the first camera transceiver unit;A GIS unit storing geographical information of an area where the plurality of surveillance camera devices are installed; AndThe control unit monitors the coordinates of the area where the mobile phone is located by referring to the geographical information and then grasps the surveillance camera devices installed at positions where the mobile phone is located, The control unit controls the first camera transmission / reception unit to generate and transmit the surveillance-enhanced control signal for setting an area, and when the analysis result of the image analysis unit indicates that a fire has occurred in the area where the mobile phone is located, And a central control unit for controlling the base station communication unit to transmit the generated fire alarm to the mobile communication base station. 2. delete. 3. delete. 4. The method according to claim 1,Wherein the plurality of surveillance camera devices comprise:A second camera transceiver for receiving the monitoring enhanced control signal from the central control device;A photographing unit photographing an area in which the mobile phone is located according to the supervision enhanced control signal; AndAnd controlling the pan, tilt, or zoom of the photographing unit to photograph an area where the mobile phone is located when the monitoring enhanced control signal is received, And a camera controller for controlling the second camera transceiver to transmit the fire alarm to the control device. 5. The method of claim 4,Wherein the plurality of surveillance camera devices comprise:And a power supply unit that is charged using solar light to supply power,The camera control unit,And controlling the power supply from the power supply unit to the photographing unit so that the photographing unit is switched from the standby mode to the photographing mode in accordance with the monitoring enhanced control signal. Surveillance system. 6. The method of claim 4,Wherein,An IR camera for photographing a predetermined surveillance area using an infrared ray (IR); AndAnd a CCD camera for taking a close-up picture of the surveillance area when it is determined that a fire has occurred in the surveillance area photographed by the IR camera,The camera control unit,And controlling the pan, tilt, or zoom of the IR camera and the CCD camera to photograph an area where the mobile phone is located when the monitoring enhanced control signal is received. Fire fighting system. 7. A forest fire monitoring method for a forest fire monitoring system, comprising: a plurality of monitoring camera devices for photographing a surveillance area; and a central control device for receiving and reproducing surveillance images photographed by the plurality of surveillance camera devices,(a) when the idle signal detection information is received from the mobile communication base station which detects the idle signal of the mobile telephone located at a place included in the coverage, the area where the mobile phone is located is set as a surveillance camera Identifying devices and transmitting a monitoring enhanced control signal;(b) transmitting a surveillance image photographed by the surveillance camera devices to the central control device in accordance with the surveillance enhanced control signal;(c) analyzing a surveillance image received from the central control unit to determine whether a fire has occurred; And(d) generating fire alarm information for notifying the occurrence of a fire and transmitting the generated fire alarm information to the mobile communication base station when it is determined that a fire has occurred in an area where the mobile phone is located,The step (a)Receiving the idle signal detection information from the mobile communication base station through another mobile communication base station including the central control device in the case where the central control device is not included in the coverage of the mobile communication base station, Monitors coordinates of an area where the mobile phone is located, identifies surveillance camera devices installed at locations where the mobile phone is located, with reference to geographical information of the area where the surveillance camera device is installed, Wherein the step of generating the surveillance enhanced control signal for setting the shooting angle and the zoom area of the surveillance camera devices is performed and transmitted. 8. delete. 9. delete. 10. The method of claim 7,The step (b)And monitoring the area where the mobile phone is located when the monitoring enhanced control signal is received and transmitting the photographed monitoring image to the central control unit. Monitoring method. 11. The method of claim 7,The step (b)And controlling the monitoring camera device to switch from a standby mode to a photographing mode in accordance with the monitoring enhanced control signal and transmitting the photographed monitoring image to the central control device. Monitoring method. .
CN116863635A | Forest fire emergency alarm judgment device and method | The invention discloses a forest fire emergency alarm judgment device and method. Comprising a pushing mechanism; the pushing mechanism is pushed by a rocket propeller to fly into the air, and at least two pushing assemblies are separated out. Each braking and pushing assembly is braked in the air to keep the posture, and a spiral detection mechanism is separated out; the spiral detection mechanism makes spiral motion at an inclined angle after being in contact with the atmosphere; an infrared image of the ground target is generated through an infrared guide probe of the scanning assembly; by means of spiral descending and ground scanning, the technology of the invention can realize cyclic scanning of the whole forest area, thereby realizing wider and more accurate fire monitoring. According to the technology, automatic emergency response is achieved through the steps of calculating the detonation time in advance, automatically separating the device, adjusting the angle of the rack and the like. The automation can quickly deploy the device when a fire occurs, so that the response time is shortened, and the fire response efficiency is improved. | 1. The forest fire emergency alarm judging device and method are characterized by comprising a pushing mechanism (1); the pushing mechanism (1) is pushed to fly into the air by a rocket propeller (105) and separates at least two pushing components (2); each pushing component (2) is braked in the air to maintain the gesture, and a spiral detection mechanism (3) is separated; the spiral detection mechanism (3) performs spiral movement with an inclined angle after contacting the atmosphere; an infrared image of a ground target is generated through an infrared guiding probe (3042) of the scanning assembly (304), a laser radar emitter (3043) emits a laser beam in a near infrared band, the ground target is irradiated by the laser guiding probe (3044) and receives light reflection, and a fire area and a contour are detected . 2. The forest fire emergency alarm determination device according to claim 1, wherein: the pushing mechanism (1) comprises a first cylinder body (101), wherein the front part and the rear part of the first cylinder body (101) are respectively provided with a pointed cone cylinder body (102) and a second cylinder body (103); the rocket propeller (105) is arranged in the second cylinder body (103); the conical cylinder bodies (102) are fixedly connected with the first cylinder bodies (101), the first cylinder bodies (101) and the second cylinder bodies (103) through unlocking rings (104), and the unlocking rings (104) are uniformly provided with a plurality of first explosion bolts (1041) in a ring array mode. . 3. The forest fire emergency alarm determination device according to claim 2, wherein: the pushing assembly (2) comprises an annular frame (201), wherein a first missile wing (202) is slidably matched with the inner side wall of the annular frame (201), and the first missile wing (202) is elastically accumulated on the inner side wall of the annular frame (201) through a spring; the spiral detection mechanism (3) is arranged in the inner side wall of the annular frame (201); when the pushing component (2) is arranged in the first cylinder body (101), the first missile wing (202) elastically stores force and props against the inner side wall of the annular frame (201); After the pushing assembly (2) is separated from the first cylinder (101), the first missile wing (202) is elastically released and deployed in the atmosphere. . 4. A forest fire emergency alert determination apparatus as claimed in claim 3, wherein: the spiral detection mechanism (3) comprises a cylinder frame (301), and the cylinder frame (301) is fixedly connected with the inner side wall of the annular frame (201) through a second explosion bolt (302). . 5. The forest fire emergency alarm determination device according to claim 4, wherein: the outer surface of the barrel frame (301) is symmetrically provided with second missile wings (303) which are staggered with the axial direction of the barrel frame (301), the second missile wings (303) are hinged and matched with the outer surface of the barrel frame (301) through ninety-degree pin shafts, torsion springs are sleeved on the outer surface of the ninety-degree pin shafts, and the second missile wings (303) store elastic force elastically; the second missile wing (303) is propped against the inner side wall of the annular frame (201) when the barrel frame (301) is placed in the annular frame (201); after the cartridge holder (301) is separated from the annular holder (201), the second missile wing (303) is elastically released and is unfolded after being rotated ninety degrees. . 6. The forest fire emergency alarm determination device according to claim 5, wherein: the two second missile wings (303) are different in size or area . 7. The forest fire emergency alarm determination device according to claim 6, wherein: the scanning assembly (304) further comprises a frame (3041), the frame (3041) is hinged with the outer surface of the barrel frame (301) through a ratchet hinge shaft; the frame (3041) is sequentially provided with the infrared guiding probe (3042), the laser radar emitter (3043) and the laser guiding head (3044). . 8. A forest fire emergency alarm judging method is characterized in that: the forest fire emergency alarm judgment device according to claims 1-7 is used for implementing the following steps: s1, preparation: converting the time of flying the pushing mechanism (1) to the upper air of a forest target by the size of an actual forest, and converting to determine the detonation time of the first explosion bolt (1041) and the second explosion bolt (302); s2, flying: the pushing mechanism (1) flies to the upper part of a forest; s3, detonating the first explosion bolt (1041): a first explosion bolt (1041) between the pointed cone cylinder (102) and the first cylinder (101) is detonated firstly, and the other unlocking ring (104) is detonated later, so that the pointed cone cylinder (102), the first cylinder (101) and the second cylinder (103) are separated; s4, stagnation: after the pushing component (2) is separated from the first cylinder body (101), the first missile wing (202) is unfolded, so that the annular frame (201) keeps a stable posture and continuously slides in the atmosphere; S5, detonating the second explosion bolt (302): -detonation of the second detonation bolt (302) separating the spiral detection mechanism (3) from the annular frame (201); s6, spiral braking: after the second missile wings (303) with different areas or sizes are unfolded, the two ends of the barrel frame (301) are subjected to different atmospheric actions, so that the central axis of the barrel frame (301) and the ground are in a corner clamping shape, and then slowly descends in the atmosphere in a spiral circulation rotation mode in an inclined shape at a constant speed; s6, spiral scanning: the axes of the fields of view of the infrared guiding probe (3042), the laser radar emitter (3043) and the laser guiding head (3044) are parallel to but do not overlap with the axis of the cylinder frame (301), and the scanning path of the fields of view is characterized by spiral rotation and circularly scans the ground in the form of a spiral path. . 9. The forest fire emergency alarm determination method according to claim 8, wherein: in the S3: when the first detonation is carried out, the pointed cone cylinder body (102) is separated in advance through the gas thrust, the first cylinder body (101) is separated again after the second detonation, and the two pushing and pulling assemblies (2) in the first cylinder body (101) are slid and separated out of the first cylinder body (101) by means of the gas thrust and friction force . 10. The forest fire emergency alarm determination method according to claim 8, wherein: in the S6: when the second missile wing (303) is elastically released and unfolded, the frame (3041) is swung by inertia and is unfolded on the frame (3041) by means of ratchet hinge shaft angle adjustment so as to be locked, and according to the speed reduction of the second missile wing (303), the barrel frame (301) is turned into an upright posture, and the central axis of the barrel frame forms an included angle with the ground or plumb line.
CN109005522A | Intelligent monitoring system for forest fire prevention based on wireless sensor network | The invention provides an intelligent monitoring system for forest fire prevention based on a wireless sensor network. The system comprises a data acquisition subsystem and a monitoring terminal. Thedata collection subsystem is used to collect the environmental monitoring data in the forest fire prevention monitoring area and send them to the monitoring terminal. | 1. the forest fire protection intelligent monitor system based on wireless sensor network, characterized in that including data acquisition subsystem, prison Control terminal；Data acquisition subsystem is used to acquire the environmental monitoring data in forest fire protection monitoring region, data acquisition subsystem Including single aggregation node, four relay nodes and multiple sensor nodes, the forest that the aggregation node is deployed in setting is anti- The center in thermal monitoring region, four relay nodes are set to the different location in forest fire protection monitoring region, and in four Identical as the distance between aggregation node after node, the multiple sensor node needs to be deployed in described gloomy according to actual monitoring In woods fireproof monitoring region；Sensor node is responsible for acquiring environmental monitoring data and environmental monitoring data is sent to one of them Received environmental monitoring data single-hop is sent to aggregation node by relay node, relay node, and aggregation node convergence institute is received Environmental monitoring data, and it is sent to the monitor terminal. 2. the forest fire protection intelligent monitor system according to claim 1 based on wireless sensor network, characterized in that pass Sensor node is equipped with sensor module, and sensor module includes with the one or more of lower sensor:Wind transducer, for acquiring the wind direction information in forest fire protection region；Visual overlay, for acquiring the video information in forest fire protection region；Smoke sensor device, for acquiring the smokescope information in forest fire protection regional environment；Temperature Humidity Sensor, for acquiring the environment temperature and humidity information in forest fire protection region. 3. the forest fire protection intelligent monitor system according to claim 1 based on wireless sensor network, characterized in that institute It states monitor terminal to be responsible for receiving the data that data acquisition subsystem transmits, obtains the environment of forest fire protection monitoring area in real time Information and location information, alarm is issued when smokescope and temperature and humidity are more than setting value, and monitor terminal is soon made accordingly Counter-measure. 4. the forest fire protection intelligent monitor system according to claim 3 based on wireless sensor network, characterized in that institute State monitor terminal include for the memory module of storage environment monitoring data, for the display module of display environment monitoring data, And whether exceed the analysis module of corresponding given threshold for analyzing environmental monitoring data；The monitor terminal further includes report Alert module, for issuing alarm when environmental monitoring data exceeds corresponding given threshold. 5. the forest fire protection intelligent monitor system according to claim 1 based on wireless sensor network, characterized in that will After multiple sensor nodes need to be deployed in the monitoring region according to actual monitoring, monitoring region is averagely divided into F Square net region from the region of f monitoring requirements great efforts of F square net regional choice as region to be optimized, and is sentenced Whether region to be optimized of breaking meets coverage rate deficiency condition, and region j to be optimized meets coverage rate deficiency condition if it exists, then to Optimize and increases deployment sensor node in the j of region；Sensor node model uses Boolean sense model, sensor node the perception radius isomery, the sense of any sensor node Know that radius can be in [Cmin,Cmax] adjust in range, wherein CmaxAnd CminIt is divided into the bound of sensor node the perception radius, sets The coverage rate deficiency condition are as follows: In formula, niIndicate the sensor node quantity disposed in i-th of region to be optimized, DiFor described i-th region to be optimized Area；MTFor preset coverage rate threshold value, p is monitoring requirements dynamics impact factor, and the value range of p is [0.10,0.20]. 6. the forest fire protection intelligent monitor system according to claim 1 based on wireless sensor network, characterized in that Increase deployment sensor node in region j to be optimized, comprising:(1) region j to be optimized is divided into multiple square net subregions, calculates each square net subregion according to the following formula Maximum possible coverage rate: In formula, MrFor the maximum possible coverage rate of r-th of square net subregion in region j to be optimized, nrFor r-th of side Sensor node quantity in shape grid subregion, DrFor the size of r-th of square net subregion；(2) the average maximum possible coverage rate M of all square net subregions is calculatedavg, maximum possible coverage rate is less than MavgSquare net subregion increase region as node；(3) increase in each node and increase by 1 sensor node of deployment in region. .
CN117953372A | Method and system for reducing misrecognition rate of power transmission channel forest fire smoke detection model | The invention discloses a method and system for reducing the false recognition rate of a power transmission channel forest fire smoke detection model, and the method comprises the steps: carrying out the recognition and filtering through a trained yolo-s model, and screening an image data set of non-forest fire smoke; secondly, carrying out fixed position alarm duplicate removal, and filtering out a duplicate information image data set; and finally, final filtering is carried out by combining environmental factor information in the image data set. According to the method, after the collected images are filtered and screened for three times, the accuracy of the identified forest fire smoke images can reach 97%, the false identification rate of forest fire smoke image identification is effectively reduced, and the precision of power transmission channel forest fire smoke model detection is remarkably improved. | 1. A method for reducing false recognition rate of a mountain fire smoke detection model of a power transmission channel, which is characterized by comprising the following steps:S1: collecting surrounding environment information images of a transmission channel to be detected;s2: preprocessing and labeling the image acquired in the step S1;s3: carrying out directional training optimization on the yolo-s model to obtain a yolo-s model after training is completed;s4: identifying mountain fire smoke images acquired in real time through a yolo-s model after training, screening out images with labels of mountain fire and smoke, and alarming to realize primary filtration of a mountain fire smoke image set;s5: repeating alarming and de-duplication for the image with the label of mountain fire smoke in the step S4, and performing secondary filtering;s6: and (3) filtering by combining with the environmental factor information, and filtering the image after the alarm in the step S5 is repeated for the third time to eliminate the image under the set weather which cannot generate forest fire and smoke. 2. The method for reducing the false recognition rate of the mountain fire smoke detection model of the power transmission channel according to claim 1, which is characterized in that:In S1, acquiring surrounding image information of a power transmission line through a monitoring device erected around the power transmission channel, wherein the monitoring device comprises a handheld camera, an unmanned aerial vehicle aerial photographing device and a visual monitoring device arranged at a fixed node. 3. The method for reducing the false recognition rate of the mountain fire smoke detection model of the power transmission channel according to claim 1, which is characterized in that:s2 specifically comprises the following steps:s21: preprocessing the acquired images, manually removing images which do not accord with surrounding environment information of a power transmission channel, and selecting the images subjected to manual removal for image marking;s22: performing rectangular frame labeling on the manually removed image through a labeling tool to generate an XML-format file data set containing target categories and rectangular frame coordinates;s23: the marked images are divided into a training set, a testing set and a verification set according to a set proportion;s24: converting the image formats in the marked training set, the test set and the verification set into data in a YOLO format, and generating text files according to the marked target type, wherein one target type corresponds to one text file, all the data in the YOLO format containing the target type generate the text files, and each text file contains the target type and the boundary frame coordinates in the rectangular frame of each marked image, namely the width and the height of the image. 4. The method for reducing the false recognition rate of the mountain fire smoke detection model of the power transmission channel according to claim 1, which is characterized in that:S3 specifically comprises the following steps:S31: constructing yolo-s model, which comprises an input layer, a convolution layer, a pooling layer and a full connection layer;S32: improving the cross entropy loss function of yolo-s model;S33: extracting a plurality of feature graphs with different scales from images in a training set through a backbone network, namely a back bone, sampling the feature graphs extracted by the back bone by a feature pyramid network, namely an FPN, generating a feature graph with semantic information, classifying target categories and regressing a bounding box in a detection area in the images identified by the yolo-s model by using a convolution layer and a full connection layer of the yolo-s model for the fused feature graph, namely classifying targets by using a softmax activation function, and predicting the specific positions and sizes of the targets by using a bounding box regressing algorithm;S34: training yolo-S models through the training set data divided in the step S24, testing the models trained in each round by using a testing set, and continuously adjusting network parameters until the preset testing precision requirement is met if the preset testing precision requirement is not met;s35: optimizing the model obtained by training, namely reducing the size of the model and accelerating the running speed of the model;S36: judging whether the model is trained to an ideal state or not through the verification result of the verification set, namely, evaluating the performance of the model to reach a set standard: comparing the classification result of Yolo-S model with the preset precision achieved by the verification set through S34 with the position and the category information marked by the verification set to obtain a verification index, evaluating the performance of the model by calculating the recall rate of the verification index, and considering that the model is trained to an ideal state when the recall rate achieves a preset standard, otherwise, considering that the model does not achieve the ideal state; if the ideal state is not reached, continuing to optimize the model through S35 until the model reaches the ideal state;S37: the model reaches an ideal state, a Yolo-s model after training and optimization is obtained, and the model is deployed into practical application to perform tasks of target detection and image classification. 5. The method for reducing the false recognition rate of the mountain fire smoke detection model of the power transmission channel according to claim 4, wherein the method comprises the following steps:In S32, the cross entropy loss function is improved as shown in the following formula:FL(pt)＝-α(1-pt)γ*log(pt)wherein: FL (·) is the focus loss function of the yolo-s model, pt represents the predicted probability of the yolo-s model for the sample, α represents the target class weight, and γ represents the hyper-parameter that adjusts the ease sample attention. 6. The method for reducing the false recognition rate of the mountain fire smoke detection model of the power transmission channel according to claim 4, wherein the method comprises the following steps:in S34, the method for adjusting the model parameters specifically includes:the learning rate of the yolo-s model is adjusted through a learning rate scheduler, namely LEARNING RATE scheduler, and LEARNING RATE scheduler is used for adjusting the learning rate based on a cosine annealing learning rate scheduling method;the training set image is rotated, zoomed, translated and overturned;regularizing a Manhattan norm, namely an L1 norm, or a Euclidean norm, namely an L2 norm by adding a regularization term to the focus loss function;Batch normalization is performed on the inputs of each layer of yolo-s model. 7. The method for reducing the false recognition rate of the mountain fire smoke detection model of the power transmission channel according to claim 4, wherein the method comprises the following steps:in S35, the model size is reduced and the model running speed is accelerated by pruning and quantization, and the model weight and bias are adjusted by minimizing the loss function by the optimizer SGD. 8. The method for reducing the false recognition rate of the mountain fire smoke detection model of the power transmission channel according to claim 1, which is characterized in that:s5 specifically comprises the following steps:S51: acquiring a mountain fire smoke image of the power transmission line identified as mountain fire and smoke in the S4, performing wavelet hash calculation on a target area identified as mountain fire and smoke in the image, comparing data bits of hash values of the target areas of different images, setting a threshold A, and generating repeated alarm if the comparison result is equal to the threshold A;s52: the two target areas generating repeated alarms are unified in size, namely the number of contained pixels is consistent with the length-width ratio, the two target areas are converted into 64-level gray level images, and similarity calculation is carried out on the 64-level gray level images;S53: setting a threshold B, if the similarity is greater than or equal to B, judging that the object is a fixed object, is not mountain fire or smoke, and filtering repeated alarming images; if the similarity is smaller than B, judging that the fire and the smoke are mountain fire and smoke, and releasing repeated alarming. 9. The method for reducing the false recognition rate of the mountain fire smoke detection model of the power transmission channel according to claim 8, wherein the method comprises the following steps:In S52, the similarity calculation is shown in the following formula: Wherein: l is the similarity of the two target areas of repeated alarms, xi、yiis the gray value of the ith pixel of the two target areas passing through the uniform size, and N represents the number of pixels. 10. The method for reducing the false recognition rate of the mountain fire smoke detection model of the power transmission channel according to claim 1, which is characterized in that:S6 specifically comprises the following steps:s61: extracting and classifying environmental factor information, and acquiring meteorological information including temperature, humidity, weather conditions, wind speed and wind direction information at a meteorological station; according to weather condition weather information, weather factors are added for studying and judging;S62: and classifying and identifying the mountain fire smoke images by utilizing a convolutional neural network, namely CNN and meteorological factors, and filtering the images classified as the mountain fire and smoke which cannot be generated in meteorological conditions to obtain the mountain fire smoke images after the 3 rd filtering. 11. The method for reducing the false recognition rate of the mountain fire smoke detection model of the power transmission channel according to claim 10, wherein the method comprises the following steps:in S61, the weather factor determination includes:the image which does not accord with the set temperature and/or humidity threshold value is eliminated through the set temperature and humidity threshold value;Eliminating mountain fire smoke images which do not accord with the set wind direction and wind speed threshold values through the set direction and wind speed threshold values;the method comprises the steps of reserving an image with the smoke density reaching a set threshold value through setting the smoke density threshold value;eliminating images without bright flame by setting an image brightness threshold;And collecting data by a weather station and a monitoring device in 10 km, 50 km and 100 km near the transmission channel tower, and taking the maximum rainfall and humidity of two hours before and after, wherein the rainfall is greater than 0.1 and/or the humidity is greater than 90, so that no forest fire risk is judged. 12. A system for reducing the false recognition rate of a mountain fire smoke detection model of a power transmission channel for implementing the method of any one of claims 1 to 11, comprising an image acquisition module, an image processing module, a yolo-s model training module, an image first filtering module, an image second filtering module and an image third filtering module; the method is characterized in that:the image acquisition module is used for acquiring surrounding environment information images of the transmission channel to be detected;the image processing module is used for preprocessing and labeling the acquired image;the yolo-s model training module is used for carrying out directional training optimization on the yolo-s model and obtaining a yolo-s model after training is completed;the image first filtering module is used for identifying mountain fire smoke images acquired in real time by the trained yolo-s model, screening out images with labels of mountain fire and smoke and giving an alarm to realize the first filtering of a mountain fire smoke image set;The image secondary filtering module is used for carrying out repeated alarming and duplicate removal on the images of the mountain fire smoke subjected to primary screening and carrying out secondary filtering;The image third filtering module is used for filtering by combining the environmental factor information, and filtering the image after the alarm is duplicated for the third time to eliminate the images under the set weather which cannot generate mountain fire and smoke. .
CN107958564A | Forest fire early-warning system and method | The invention provides a forest fire early-warning system and a method. The forest fire early-warning system comprises an internet-of-things constellation composed of a plurality of internet-of-thingssatellites, a ground center, a ground terminal and a fire early-warning platform. The ground terminal is used for carrying out data acquisition, and sending the collected data to a corresponding internet-of-things satellite. The plurality of internet-of-things satellites are used for receiving the data sent by the ground terminal, and sending the data to the ground center. The ground center is used for receiving data sent by the plurality of internet-of-things satellites, analyzing and processing the data, and sending the data to the fire early-warning platform. The fire early-warning platform is used for receiving the data, judging whether the fire risk exists or not or carrying out inversion the fire disaster based on the data and pre-stored fire criterions. Based on the system and themethod, forest fire data are collected and transmitted based on internet-of-things satellites. Therefore, the remote real-time monitoring and early-warning of the forest fire can be realized. The ground network coverage guarantee is not needed, and the positive effect of the unattended operation is realized. | 1. A kind of 1. forest fire early-warning system, it is characterised in that including：The Internet of Things constellation that is made of multiple Internet of Things satellites, Ground center, ground based terminal and fire alarm platform； The ground based terminal is used to carry out data acquisition, and by the data sending collected to Internet of Things satellite； The Internet of Things satellite is used to receive the data transmitted by the ground based terminal, and the data are stored, and is transporting When row is to the ground overcentre, by the data sending to the ground center； The ground center is used to receive the data that the Internet of Things satellite is sent, and the data are carried out dissection process After send to fire alarm platform； The fire alarm platform is used to receive the data, is judged whether based on the data and the Fire Criterion to prestore There is fire risk or carry out fire the condition of a disaster inverting. 2. forest fire early-warning system according to claim 1, it is characterised in that be provided with number on the Internet of Things satellite According to acquisition system DCS load. 3. forest fire early-warning system according to claim 2, it is characterised in that the ground based terminal includes：DCS is whole End. 4. forest fire early-warning system according to claim 1, it is characterised in that the ground based terminal includes data acquisition Equipment, the data acquisition equipment are connected with temperature sensor, humidity sensor and smoke sensor device. 5. forest fire early-warning system according to claim 4, it is characterised in that the data acquisition equipment is also associated with Positioning element, for gathering the geographical location information in tested place, the data acquisition equipment is by the geographical location information Reach the Internet of Things satellite. 6. forest fire early-warning system according to claim 5, it is characterised in that the Internet of Things satellite is additionally operable to institute The geographical location information for stating tested place is sent to fire alarm platform； The fire alarm platform is additionally operable to：When judging to have fire risk, send early warning information and fire occurs Geographical location information is to user terminal. 7. system according to claim 1, it is characterised in that the fire alarm platform, is additionally operable to perform following operation： Store the data； Historical data based on storage is modified the Fire Criterion； Draw fire the condition of a disaster time distribution map and Regional Distribution figure. 8. A kind of 8. data acquisition and transmission method in forest fire early-warning system, it is characterised in that including： Positioned at the ground based terminal collecting temperature of monitored wood land, humidity, smokescope Various types of data, by the Various types of data It is uploaded to Internet of Things satellite； After Various types of data described in the Internet of Things satellite reception, the Internet of Things satellite stores the Various types of data, In the Internet of Things satellite transit to ground overcentre, the Various types of data is sent to the ground center； The ground center receives the Various types of data, is sent the Various types of data to fire alarm by ground network and put down Platform.
CN213180149U | Eight-foot forest fire prevention monitoring robot | The utility model discloses an eight-foot forest fire prevention monitoring robot, and relates to the field of forestry fire prevention mechanical equipment. The forest fire prevention device solves the problems that existing forest fire prevention equipment is low in obstacle crossing capacity, difficult in obstacle crossing and not suitable for advancing in various terrains in the advancing process, and forest fire prevention monitoring equipment is lack, so that existing forest fire disasters cannot be prevented timely and reliably. A support part is of a cuboid structure, the eight bionic mechanical feet are arranged on the two sides of the support part respectively, the eight bionic mechanical feet are rotationally connected with the side end face of the support part, the four supporting parts are evenly distributed below the support part and fixedly connected with the lower end face of the support part, and the four supporting parts are connected with the lower end face of the support part. The monitoring device is vertically arranged in the middle of the upper end face of the support part, and the obstacle removing mechanical arm is horizontally installed in front of the support part and located on the center line of the support part in the length direction. The forest fire prevention monitoring system is used for realizing forest fire prevention monitoring. | 1. The utility model provides an eight sufficient forest fire prevention monitoring robot, it includes that 8 bionical machinery is sufficient (1), chassis support, monitoring devices (3), mechanical arm (4) of removing obstacles, and chassis support includes support portion (2) and supporting part (5), and support portion (2) are the cuboid structure, and the quantity of bionical machinery is sufficient (1) is 8, and 8 bionical machinery is sufficient (1) to be listed as the both sides in support portion (2), bionical machinery is sufficient (1) to rotate with the side end face of support portion (2) and is connected its characterized in that: the quantity of holding portion (5) is 4, 4 holding portion (5) equipartitions in the below of support portion (2) and with the lower terminal surface fixed connection of support portion (2), monitoring devices (3) vertical setting in support portion (2) up end middle part, obstacle clearance arm (4) horizontal installation is in support portion (2) the place ahead, obstacle clearance arm (4) are located support portion (2) length direction's central line. 2. The eight-footed forest fire prevention monitoring robot of claim 1 wherein: each supporting part (5) is an electric supporting rod which is fixedly connected to the chassis support through a support part (2). 3. An eight-footed forest fire prevention monitoring robot as claimed in claim 1 or 2 wherein: the monitoring device (3) comprises a first rotary supporting mechanism (3-1), a first telescopic rod (3-2), a smoke sensor (3-3) and a temperature sensor (3-4), wherein the first rotary supporting mechanism (3-1) is fixedly installed in the middle of the upper end face of the support part (2), the first telescopic rod (3-2) is vertically arranged above the first rotary supporting mechanism (3-1), a cylinder body of the first telescopic rod (3-2) is fixedly connected with a power output end of the first rotary supporting mechanism (3-1), and the head part of the cylinder rod of the first telescopic rod (3-2) is provided with the smoke sensor (3-3) and the temperature sensor (3-4). 4. The eight-footed forest fire prevention monitoring robot of claim 3 wherein: the obstacle removing mechanical arm (4) comprises a second rotary supporting mechanism (4-1), a second telescopic rod (4-2), a circular saw (4-3), a circular saw mounting seat (4-4) and a connecting shaft (4-5), the second rotary supporting mechanism (4-1) is fixedly installed on the front side of the upper end face of the support part (2), the second telescopic rod (4-2) is horizontally arranged in front of the second rotary supporting mechanism (4-1), a cylinder body of the second telescopic rod (4-2) is fixedly connected with a power output end of the second rotary supporting mechanism (4-1), a circular saw mounting seat (4-4) is installed at the head part of a cylinder rod of the second telescopic rod (4-2), the circular saw (4-3) is horizontally arranged between two support lugs of the circular saw mounting seat (4-4), and the circular saw (4-3) is connected with the circular saw mounting seat (4-4) through a connecting shaft (4-5). 5. The eight-footed forest fire prevention monitoring robot of claim 4, wherein: the first telescopic rod (3-2) and the second telescopic rod (4-2) are both electric push rods. 6. The eight-footed forest fire prevention monitoring robot of claim 5 wherein: the first rotary supporting mechanism (3-1) and the second rotary supporting mechanism (4-1) are identical in structure, the first rotary supporting mechanism (3-1) comprises a shell (3-1-1), a motor (3-1-2) and a rotary support (3-1-3), the rotary support (3-1-3) comprises an outer ring, an inner ring and a rolling body, the shell (3-1-1) is of a hollow cylindrical structure, a rotary support assembling hole is formed in the upper end face of the shell (3-1-1), the rotary support (3-1-3) is installed in the rotary support assembling hole, the outer ring of the rotary support (3-1-3) is in interference fit with the rotary support assembling hole, the motor (3-1-2) is vertically arranged in the shell (3-1-1), an output shaft of the motor (3-1-2) extends into the rotary support (3-1-3) and is in interference fit with an inner ring of the rotary support (3-1-3), a cylindrical drawing boss extends downwards from the lower end face of the first telescopic rod (3-2), and the cylindrical drawing boss extends into the rotary support (3-1-3) and is in interference fit with the inner ring of the rotary support (3-1-3). 7. The eight-footed forest fire prevention monitoring robot of claim 6 wherein: each bionic mechanical foot (1) comprises a foot part (1-1), a shank connecting rod (1-2), a thigh connecting rod (1-3), an ankle joint electricity-saving push rod (1-4), a knee joint electric push rod (1-5), a hip joint electricity-saving push rod (1-6), an ankle joint pin shaft, a knee joint pin shaft, a hip joint pin shaft, a T-shaped hinge seat (1-7) and two ear plates (1-8);the foot part (1-1) is hinged with the crus connecting rod (1-2) through an ankle joint pin shaft, a cylinder body of the ankle joint electricity-saving push rod (1-4) is hinged with the side wall of the crus connecting rod (1-2), and a cylinder rod of the ankle joint electricity-saving push rod (1-4) is hinged with the side wall of the foot part (1-1);the crus connecting rod (1-2) is hinged with the thigh connecting rod (1-3) through a knee joint pin shaft, a cylinder body of the knee joint pin shaft is hinged with the side wall of the thigh connecting rod (1-3), and a cylinder rod of the knee joint pin shaft is hinged with the side wall of the crus connecting rod (1-2);the end part of a thigh connecting rod (1-3) is fixedly connected with one end of a T-shaped hinge seat (1-7), the other end of the T-shaped hinge seat (1-7) is hinged with two ear plates (1-8) through a hip joint pin shaft, the end parts of the two ear plates (1-8) are fixedly connected with the side end surface of a support part (2), a cylinder body of a hip joint electricity-saving push rod (1-6) is hinged with the side walls of the ear plates (1-8), and a cylinder rod of the hip joint electricity-saving push rod (1-6) is hinged with the side walls of the thigh connecting rod (1-3). .
CN112906491A | Forest fire detection method based on multi-modal fusion technology | The invention relates to the technical field of artificial intelligence image processing, in particular to a forest fire detection method based on a multi-modal fusion technology. The method comprises the following steps of: S1, pre-training a convolutional neural network ResNet-152 on an Image Net to obtain a pre-trained ResNet-152 model; s2, extracting multispectral image features by using a pre-trained ResNet-152 model; s3, a pre-trained ResNet-152 model is utilized to extract thermal infrared image features; s4, fusing the features of the two modes, decomposing the fused features by using diagonal decomposition of a matrix to obtain diagonal parts, and flattening the diagonal parts to obtain final fused features; s5, performing deconvolution and activation operation to generate a final overfire region prediction map; s6, constructing a loss function, wherein the loss function of the model adopts binary cross entropy; constructing a loss function to enable the loss function to be minimum; and S7, training and testing the model, and optimizing network parameters. The method introduces a multi-modal fusion technology, and improves the recognition of the model on the forest fire. The method is mainly applied to forest fire detection. | 1. A forest fire detection method based on a multi-mode fusion technology is characterized by comprising the following steps: s1, pre-training the convolutional neural network ResNet-152 on ImageNet to obtain a pre-trained ResNet-152 model; s2, extracting multispectral image features by utilizing a pre-trained ResNet-152 model; s3, extracting thermal infrared image features by utilizing a pre-trained ResNet-152 model; s4, fusing the characteristics of the two modes, decomposing the fused characteristics by using a matrix diagonal decomposition method to obtain diagonal elements, and flattening the diagonal elements to obtain final fused characteristics; s5, carrying out deconvolution and activation operations to generate a final fire passing area prediction graph; s6, constructing a loss function, wherein the loss function of the model adopts binary cross entropy; constructing a loss function to minimize the loss function; and S7, training and testing the model and optimizing the network parameters. 2. The forest fire detection method based on the multi-modal fusion technology as claimed in claim 1, wherein: in the step S2 and the step S3, the multispectral image is recorded as I M Thermal infrared image is I T Then two different modal data are respectively extracted by inputting the two different modal data into the pre-trained ResNet-152 network to obtain the feature F M And F T Can be expressed as: (F) M ,F T )＝ResNet 152(I M ,I T )。. 3. The forest fire detection method based on the multi-modal fusion technology as claimed in claim 1, wherein: in the steps S2 and S3, the ResNet-152 is used to extract the image features, and the final features of the previous convolution layer characterization image of the last output layer of the ResNet-152 are taken, and the size of the final features is 7 × 7 × 2048. 4. The forest fire detection method based on the multi-modal fusion technology as claimed in claim 2, wherein: in step S4, the features F of the two modes to be extracted M And F T Multiplying the vectors to obtain a feature matrix, and decomposing the feature matrix into a diagonal matrix and a feature vector by using a diagonal decomposition algorithmThe elements of the matrix U, V, the de-diagonal matrix are used as the final fused key feature vector, and this step can be expressed as: f M ⊙F T ＝U·ΛV。. 5. The forest fire detection method based on the multi-modal fusion technology as claimed in claim 4, wherein: in step S4, since the result obtained when the two modes perform matrix multiplication is one tensor, the hyper-diagonal decomposition algorithm is adopted. 6. The forest fire detection method based on the multi-modal fusion technology as claimed in claim 1, wherein: in step S5, the fused feature vector is input into 6 deconvolution and nonlinear activation operation layers, and then two convolution layers are connected to obtain a final fire-passing region prediction map. 7. The forest fire detection method based on the multi-modal fusion technology as claimed in claim 1, wherein: in step S6, a binary cross entropy is established between the image of the overfire region and the real image as a loss function to be optimized. 8. The forest fire detection method based on the multi-modal fusion technology as claimed in claim 1, wherein: in step S7, the MODIS fire product data is processed as a data set for model training and testing, and used to train model parameters and test model accuracy.
KR20250086476A | Forest Fire Detection System and Operation method Thereof Gas Sensor Therefor and Operation method Thereof | A forest fire detection system according to one embodiment may be configured to include a plurality of detection devices including sensors that collect detection information including gas concentrations at set intervals, and a forest fire detection gateway that receives detection information from each of the plurality of detection devices to determine whether a forest fire has ignited and the point of ignition, and detects the trend of forest fire spread and whether a forest fire has re-ignited based on the gas concentration of each detection device. | 1. A plurality of detection devices including sensors for collecting detection information including gas concentration at set intervals; andA forest fire detection gateway that manages an identifier and installation location for each of the plurality of detection devices, receives the detection information from each of the plurality of detection devices to determine whether a forest fire has ignited and the point of ignition, and detects the spread trend of the forest fire and whether it has re-ignited based on the gas concentration of each detection device; and the detection device includes a gas sensor,The above gas sensor comprises a concentration measuring unit for measuring the concentration of at least one type of gas;A temperature comparison unit that compares the measured temperature with the set reference temperature; andIncluding a correction unit that corrects the concentration measurement value when the concentration measurement value measured by the concentration measurement unit is higher than the set minimum concentration value and the measurement temperature exceeds the reference temperature;The above correction partA forest fire detection system configured to calculate a correction value based on [concentration measurement value × (1-correction coefficient × log1p(ΔT))] (ΔT is the difference between the measured temperature and the reference temperature), and generate the correction value as detection data when the concentration measurement value is equal to or higher than the minimum concentration value. 2. In paragraph 1,The above forest fire detection gateway is a forest fire detection system configured to receive weather information including current temperature, humidity, wind speed and wind direction from a weather agency server to determine the ignition point and detect the spread trend and whether or not there is a re-ignition. 3. In paragraph 1,The above detection information includes the identifier of the detection device, detection data of the sensor, and the detection data collection time,A forest fire detection system in which the above forest fire detection gateway is configured to determine the installation location of the detection device that transmits the maximum value among the detection data received from the plurality of detection devices as the ignition point. 4. In paragraph 1,A forest fire detection system in which the forest fire detection gateway is configured to determine the spread trend by aligning the installation locations of the plurality of detection devices based on the size of detection data received from the plurality of detection devices. 5. A step of the gas sensor measuring the concentration of at least one type of gas set;A step in which a gas sensor compares a measured temperature with a set reference temperature; andA step of calculating a correction value based on [concentration measurement value × (1-correction coefficient × log1p(ΔT))] (ΔT is the difference between the measurement temperature and the reference temperature) when the concentration measurement value is equal to or greater than the set minimum concentration value and the measurement temperature exceeds the reference temperature, and generating the correction value as detection data when the concentration measurement value is equal to or greater than the minimum concentration value;A step of transmitting detection information including the detection data at set intervals by a plurality of detection devices including the gas sensor;A step of a forest fire detection gateway managing an identifier and installation location for each of the plurality of detection devices, receiving the detection information from each of the plurality of detection devices to determine whether a forest fire has ignited and the point of ignition, and transmitting the point of ignition to a response center if it is determined that a forest fire has ignited; andA step in which the above forest fire detection gateway detects the trend of forest fire spread and whether or not a forest fire has re-ignited based on the gas concentration of each detection device;A method of operating a forest fire detection system configured to include:. 6. In paragraph 5,The above-mentioned forest fire detection gateway receives weather information including current temperature, humidity, wind speed and wind direction from the weather service server; andAn operating method of a forest fire detection system, wherein the step of determining the ignition point and the step of detecting the spread trend and whether or not there is a re-ignition are performed based on the detection information and the weather information. 7. In paragraph 5,The above detection information includes the identifier of the detection device, the detection data, and the detection data collection time,A method for operating a forest fire detection system, wherein the step of determining the ignition point includes a step of determining the installation location of a detection device that transmits the maximum value among detection data received from the plurality of detection devices as the ignition point. 8. In paragraph 5,A method for operating a forest fire detection system, wherein the step of determining the diffusion trend includes a step of aligning the installation positions of the plurality of detection devices based on the sizes of detection data received from the plurality of detection devices. 9. A concentration measuring unit for measuring the concentration of at least one type of gas set;A temperature comparison unit that compares the measured temperature with the set reference temperature; andIncluding a correction unit that corrects the concentration measurement value when the concentration measurement value measured by the concentration measurement unit is higher than the set minimum concentration value and the measurement temperature exceeds the reference temperature;The above correction partA gas sensor configured to calculate a correction value based on [concentration measurement value × (1-correction coefficient × log1p(ΔT))] (ΔT is the difference between the measurement temperature and the reference temperature), and generate the correction value as detection data when the concentration measurement value is equal to or higher than the minimum concentration value. 10. In Article 9,A gas sensor wherein, when the target gas to be measured is carbon dioxide, the reference temperature is set to 18°C, the minimum concentration value is set to 400 to 430 ppm, and the correction coefficient is set to 0.15 to 0. 11. In Article 9,A gas sensor wherein, when the target gas to be measured is total volatile organic compounds, the reference temperature is set to 18°C, the minimum concentration value is set to 0 ppb, and the correction coefficient is set to 0.25 to 0. 12. A step of measuring the concentration of at least one type of gas set;A step of comparing the measured temperature with the set reference temperature; andA step of calculating a correction value based on [concentration measurement value × (1-correction coefficient × log1p(ΔT))] (ΔT is the difference between the measurement temperature and the reference temperature) when the concentration measurement value is equal to or greater than the set minimum concentration value and the measurement temperature exceeds the reference temperature, and generating the correction value as detection data when the concentration measurement value is equal to or greater than the minimum concentration value;A method of operating a gas sensor configured to include a. .
CN117854213A | Forest fire prevention monitoring and early warning system and method based on meteorological data | The invention provides a forest fire prevention monitoring and early warning system and method based on meteorological data, and relates to the technical field of forest fire prevention monitoring and early warning. By introducing a deep learning method in machine learning and constructing a deep learning model, different flammable areas in different seasons can be effectively identified, so that targeted sampling point making is realized, the trouble of manual point fixing is saved, the system is more efficient and automatic, the cost increase caused by large-scale point fixing is avoided, and the working efficiency is improved. And meanwhile, the sampling points can be judged according to historical fire data of different seasons, so that the monitoring result of the sampling points is more accurate, and the occurrence of false alarms is reduced. | 1. Forest fire prevention monitoring early warning system based on meteorological data, characterized by, including a plurality of sampling device and monitoring devices of group, wherein: the sampling device comprises a plurality of groups of environment detection modules and image acquisition modules and is used for sampling points; the environment detection module is used for collecting temperature data and humidity data of the sampling points and sending the temperature data and the humidity data to the data receiving module; the image acquisition module is used for acquiring image data of the landform of the sampling point and sending the image data to the data receiving module; the monitoring device comprises a data receiving module, a data processing module, a data judging module, an alarm module and a data storage module and is used for giving an alarm; the data receiving module is in communication connection with the environment detection module and the image acquisition module, and is used for receiving temperature data, humidity data, image data and satellite map data and sending the temperature data, the humidity data, the image data and the satellite map data to the data processing module; the data processing module is electrically connected with the data receiving module and the data storage module and is used for generating sampling point coordinates according to the historical fire data and the satellite map data, generating total early warning coefficients according to the historical fire data, the temperature data, the humidity data and the image data and sending the total early warning coefficients to the data judging module; the data judging module is electrically connected with the data processing module and is used for generating an alarm signal according to the received total early warning coefficient and a preset early warning threshold value and sending the alarm signal to the alarm module; the alarm module is electrically connected with the data judging module and is used for receiving the alarm signal and sending out an audible and visual alarm; the data storage module is used for storing historical fire data and sampling point coordinates. . 2. The forest fire prevention monitoring and early warning system based on meteorological data according to claim 1, wherein: the environment detection module comprises a temperature detection unit and a humidity detection unit. . 3. The forest fire prevention monitoring and early warning system based on meteorological data according to claim 1, wherein: the image acquisition module comprises a camera shooting unit and a data sending unit, the data sending unit is in communication connection with the data receiving module, and the camera shooting unit is electrically connected with the data sending unit and is used for acquiring image information of the landform of the sampling point and transmitting the image information through the data sending unit. . 4. The forest fire prevention monitoring and early warning system based on meteorological data according to claim 1, wherein: the historical fire data comprises a disaster point environment image, disaster point coordinates, disaster point environment temperature and disaster point environment humidity. . 5. The forest fire prevention monitoring and early warning system based on meteorological data according to claim 4, wherein: the generation logic of the sampling point coordinates is as follows: dividing disaster point environment images into training sets and verification sets according to quarters based on the time of occurrence of the fire, preprocessing the disaster point environment images and marking landform data; constructing a deep learning model based on a convolutional neural network, respectively training the deep learning model by using training sets of four types of disaster point environment images, respectively verifying the deep learning model by using four types of verification sets, and optimizing the deep learning model; and detecting satellite map data by using a deep learning model, marking an area with the similar geomorphic data to the disaster point environment image as a flammable area, and setting the center of the area as sampling point coordinates. . 6. The forest fire prevention monitoring and early warning system based on meteorological data according to claim 5, wherein: the alarm signal generation logic is as follows: dividing the temperature data and the humidity data of the sampling points, the disaster point environment temperature and the disaster point environment humidity according to the time of receiving the data and the quarterly dividing the temperature data and the humidity data into Tc (critical point) respectively i 、RHc i 、 Subscript i denotes a quarter number, subscript j denotes a number of fire times under the quarter, j=0, 1,2 … n; calculating average disaster point ambient temperature of each quarter And average disaster point ambient humidity-> The calculation method is as follows: generating a first early warning coefficient theta according to the temperature data, the humidity data, the average disaster point environment temperature and the average disaster point environment humidity 1 The calculation mode is as follows: alpha in the formula 1 、α 2 Respectively a preset temperature weight coefficient and a humidity weight coefficient, and alpha 1 +α 2 ＝1； Determining the image data of the sampling point landform by using the deep learning model, and generating a second early warning coefficient theta 2 θ if the topography of the sampling point is a flammable region 2 =1, θ if the sample point topography is a non-flammable region 2 ＝0； According to the first early warning coefficient theta 1 And a second early warning coefficient theta 2 Generating a total early warning coefficient theta by the following calculation method: θ＝ln(θ 1 +θ 2 ) the total early warning coefficient theta and the early warning preset theta are calculated y Comparing, if the total early warning coefficient theta is larger than the early warning preset theta y An alarm signal is issued. . 7. A forest fire prevention monitoring and early warning method based on meteorological data is characterized in that: the early warning method is applicable to the early warning system of claims 1-6, and comprises the following steps: s1: generating sampling point coordinates according to historical fire data and satellite map data; s2: collecting temperature data and humidity data of the sampling point environment and image data of the sampling point landform; s3: generating a total early warning coefficient according to the historical fire data, the temperature data, the humidity data and the image data; s4: and judging the total early warning coefficient, generating an alarm signal according to a judging result and sending out an audible and visual alarm.
CN116228911A | Forest fire investigation and loss assessment method based on spectral characteristics | The invention discloses a forest fire investigation and loss assessment method based on spectral features, which adopts spectral features and an image color space transformation method to extract burned areas, after a forest fire occurs, the absorption peak of a vegetation red light wave band disappears, the remote sensing reflectivity is enhanced, and vegetation pixels and non-vegetation pixels can be distinguished by combining the above features. The color space commonly used in life is RGB color display, and the HSV color space can visually display the hue H, saturation S and brightness V of the image, so that the method is more suitable for image processing, commonly segmenting objects with specified colors, and improving the image processing efficiency. The problem that burnt boundaries and non-burnt boundaries cannot be accurately distinguished during vegetation extraction after a fire disaster based on spectral features is solved, the hue value can be independently processed in an HSV color space, the saturation and the brightness cannot be affected, and the problem that boundary pixels are difficult to extract can be solved by combining the point. | 1. The forest fire investigation damage assessment method based on the spectral characteristics is characterized by comprising the following steps of: s1: acquiring spectrum information before and after a fire disaster at a target position based on cloud-free satellite remote sensing images before and after the occurrence of a forest fire disaster area; s2: establishing a vegetation pixel screening mechanism, and respectively marking the vegetation pixels before the fire disaster and the vegetation pixels after the fire disaster as R1 and R2 by combining the vegetation pixel screening mechanism with the spectrum information of the remote sensing image; s3: performing color space conversion on the remote sensing image after fire disaster, converting the RGB color space into an HSV color space, and extracting a pixel R3 based on a hue H component; s4: calculating the product of R1, R2 and R3 and marking as a pixel R4; s5: and calculating the pixel area difference between R1 and R4 to obtain the burning area. . 2. The method for forest fire investigation and damage assessment based on spectral characteristics according to claim 1, wherein the specific steps of S2 are: s2.1: setting the reflectance rule between blue, green and red bands by referring to the spectral curve characteristics of healthy vegetation, wherein the reflectance ρ of green light band green Below 21%, blue light wave band ρ is set blue And reflectance ρ of red light band red Are all lower than the reflectivity rho of the green light wave band green ； S2.2: calculating normalized vegetation index NDVI and specific vegetation index RVI according to the reflectivity rule and the spectral information of the remote sensing images before and after the fire disaster, and obtaining an NDVI value and an RVI value; s2.3: establishing a vegetation pixel screening mechanism, and respectively marking the vegetation pixels before the fire disaster and the vegetation pixels after the fire disaster as R1 and R2 by combining the NDVI value and the RVI value through the vegetation pixel screening mechanism. . 3. The method for forest fire investigation and damage assessment based on spectral characteristics according to claim 2, wherein the calculating method of the normalized vegetation index NDVI and the ratio vegetation index RVI in S2.2 is as follows: the calculation method of the NDVI comprises the following steps: ； the RVI calculating method comprises the following steps: ； wherein ρ is nir For the near infrared band reflectivity ρ red Is the red light band reflectivity. . 4. The method for forest fire investigation and damage assessment based on spectral characteristics according to claim 3, wherein the pixel screening mechanism and the acquisition method of R1 and R2 are as follows: condition 1: pixels having an NDVI value greater than 0.25; condition 2: a pixel having an RVI value greater than 2; substituting ρ before fire into the calculation formula (1) and the calculation formula (2) nir And ρ red Then, the pixels meeting the conditions 1 and 2 are marked as vegetation pixels before fire disaster and are marked as R1; substituting ρ after fire in the calculation formula (1) and the calculation formula (2) nir And ρ red And then, the pixels meeting the conditions 1 and 2 simultaneously are marked as vegetation pixels after fire disaster, and are marked as R2. . 5. The method for forest fire investigation and damage assessment based on spectral characteristics according to claim 1, wherein the method for obtaining R3 is as follows: s3.1: performing data type conversion on the visible light satellite image after fire disaster, and converting the original image data type into byte type; s3.2: converting the byte-type RGB image into an HSV color space image; s3.3: and (3) carrying out gray segmentation on the H component of the HSV image, and extracting vegetation pixels, wherein the result is R3. . 6. The method for forest fire investigation and damage assessment based on spectral characteristics according to claim 1, wherein the cloud-free satellite uses a Sentinel2 high resolution multispectral imaging satellite.
CN211294101U | Photovoltaic power supply microwave detection forest fire prevention warning propaganda device | The utility model provides a photovoltaic power supply microwave detection forest fire prevention warning propaganda device which comprises a stand column and is characterized in that a solar photovoltaic panel and a storage battery are arranged at the top of the stand column, a loudspeaker, a warning lamp, a camera, a propaganda board and a controller are arranged on the stand column, and the storage battery, the loudspeaker and the warning lamp are all electrically connected with the controller. A microwave detector can be used for collecting signals that people and vehicles enter a coveragearea of the microwave detector; data preset by the infrared remote control communicator are analyzed, the loudspeaker is controlled to broadcast forest fire prevention safety knowledge, matters needing attention and other voices, meanwhile, a light warning signal is sent out to remind people and vehicles to pay attention to forest fire prevention, frequent maintenance is not needed, and manpowerand time are greatly saved. The volume, the day and night working mode and the overcast and rainy mode can be set through infrared remote control for a specific natural protection region, and the forest fire prevention pre-control requirement is met. | 1. The utility model provides a forest fire prevention warning propaganda device is listened to microwave of photovoltaic power supply, includes the stand, and its characterized in that stand top is equipped with solar photovoltaic board and battery, is equipped with megaphone, warning light, camera, bill-board, controller on the stand, and battery, megaphone, warning light all are connected with the controller electricity. 2. The microwave detection forest fire prevention warning and propaganda device with photovoltaic power supply as claimed in claim 1, wherein the controller comprises a central processing unit, an electric quantity detector, a photosensitive detector, a rainwater detector, a microwave detector, an infrared remote control communicator, an audio processor and a power amplifier, wherein the electric quantity detector, the photosensitive detector, the rainwater detector, the microwave detector, the infrared remote control communicator and the audio processor are connected with the central processing unit, the power amplifier is connected with the audio processor, and the power amplifier is connected with a loudspeaker. 3. The microwave detection forest fire prevention warning and propaganda device with photovoltaic power supply according to claim 2, wherein in the controller: the model of the central processing unit is STC15W408 AS; the microwave detector is connected with a microwave detection signal amplifier with the model of LM294, and the microwave detection signal amplifier is connected with a microwave detection signal modulator with the model of BISS 0001; the infrared remote control communicator is in a model number HS0038B and is connected with the central processing unit; the audio processor is of type STC15W404AS and is connected to an audio decoder of type YX6200-SOP16, which is connected to a power amplifier of type PAM8610, which is connected to a loudspeaker.
CN208654992U | Forest fire prevention early warning device | The utility model discloses a forest fire prevention early warning device, its structure includes base, bracing piece, flexible pipe, detector, storage chamber, warning light, solar cell panel, fixescover, speaker, main part, the speaker is established in same main part with the detector, the stressed joint of hasp fixing clip is passed through on the intermediate position of flexible pipe frontend in the main part rear end, the utility model discloses being equipped with the detector, surveying the full wafer forest with the infra -red detection lamp, when a small mars appears in the forest, respond to the detection to the forest with photosensitive sensor and smoke transducer, indicate with the warning light, the reuse speaker police dispatch report, advances line location through theinfra -red detection lamp to the position that mars appears and explore, can put out a fire fast, reduces the loss of forest. | 1. a kind of forest fire protection prior-warning device, structure includes pedestal (1), support rod (2), telescoping tube (3), detector (4), deposits Storage chamber (5), warning lamp (6), solar panel (7), fixing sleeve (8), loudspeaker (9), main body (10), the loudspeaker (9) It is located on same main body (10) with detector (4), main body (10) rear end is tightly connected by locking and fixing card in telescoping tube (3) On the middle position of front end, it is characterised in that: The telescoping tube (3) is internal through insertion support rod (2), and the support rod (2) and telescoping tube (3) are located at same straight line On, the support rod (2) is fixed on pedestal (1), is equipped with fixing sleeve (8) at the top of the telescoping tube (3), the fixing sleeve (8) it is closely set at the top of fixing sleeve (8) using zero-clearance mode, is fixedly welded on solar battery at the top of the fixing sleeve (8) On plate (7) bottom middle position, fixing sleeve (8) lower end is equipped with warning lamp (6), and the warning lamp (6) is closely attached to flexible It manages before (3) upper end； The detector (4) is by shell (401), photosensitive sensor (402), link block (403), smoke sensor device (404), infrared Line detecting lamp (405), camera (406) composition, shell (401) middle position are equipped with camera (406), the camera shooting Head (406) outer ring is equipped with circle infra-red detection lamp (405), and the infra-red detection lamp (405) and camera (406) are located at together In one module, shell (401) the upper end two sides are equipped with smoke sensor device (404), the smoke sensor device (404) and photosensitive biography Sensor (402) is located in same module, and the photosensitive sensor (402) and smoke sensor device (404) pass through with camera (406) Shell (401) is connected, and is connected to telescoping tube (3) front end by camera (406). 2. a kind of forest fire protection prior-warning device according to claim 1, it is characterised in that: the pedestal (1), support rod (2), telescoping tube (3), fixing sleeve (8) are connected in same module. 3. a kind of forest fire protection prior-warning device according to claim 1, it is characterised in that: under before the telescoping tube (3) Half section is equipped with detector (4). 4. a kind of forest fire protection prior-warning device according to claim 1, it is characterised in that: the detector (4) and main body (10) it is connected by conducting wire. 5. a kind of forest fire protection prior-warning device according to claim 1, it is characterised in that: the solar panel (7) It is connected with main body (10) by telescoping tube (3). 6. a kind of forest fire protection prior-warning device according to claim 1, it is characterised in that: main body (10) Internal back end There is battery.
CN118230483A | Forest fire hazard identification method and system based on unmanned aerial vehicle | According to the forest fire risk identification method and system based on the unmanned aerial vehicle, the first forest fire risk information and the corresponding risk level are obtained, and when the information warning operation is identified, the risk data processing mode corresponding to the to-be-analyzed risk data in the first forest fire risk information is obtained according to the risk level; the operation efficiency of the current operation forest item is improved, and the current operation forest item can select different hidden danger levels for information warning; and processing the to-be-analyzed hidden danger data according to the hidden danger data processing mode to obtain second forest fire hidden danger information, and sending the second forest fire hidden danger information to the terminal where the target forest matter is located when the hidden danger early warning indication is identified, so that the terminal where the target forest matter is located can output the second forest fire hidden danger information. And the target forest matter receives the second forest fire hazard information, so that the accuracy and reliability of hazard identification are improved. | 1. A forest fire hidden danger identification method based on an unmanned aerial vehicle is characterized by comprising the following steps:Acquiring first forest fire hidden danger information and hidden danger levels corresponding to the first forest fire hidden danger information; the first forest fire hidden danger information comprises first dryness forest fire hidden danger information or first temperature forest fire hidden danger information;When information warning operation is identified, acquiring a hidden danger data processing mode corresponding to hidden danger data to be analyzed in the first forest fire hidden danger information by combining the hidden danger grade; the information warning operation is an operation capable of enabling the hidden danger data to be analyzed to have a remarkable prompting effect; the hidden danger data to be analyzed is at least one local hidden danger data in the first forest fire hidden danger information, and the hidden danger data to be analyzed carries out information warning operation;Processing the hidden danger data to be analyzed in the hidden danger data processing mode to obtain second forest fire hidden danger information; the second forest fire hidden danger information comprises second dryness forest fire hidden danger information or second temperature forest fire hidden danger information;And when the hidden danger early warning indication is identified, sending the second forest fire hidden danger information to a terminal where the target forest event is located, so that the terminal can determine at least one part of the second forest fire hidden danger information as a hidden danger identification result processed by the hidden danger data processing mode. 2. The method of claim 1, wherein the obtaining the first forest fire hazard information and the hazard class corresponding to the first forest fire hazard information comprises:Responding to the operation aiming at the analysis unit to obtain first forest fire hidden danger information;Determining hidden danger levels by combining hidden danger numerical ranges corresponding to the analysis units;when the information warning operation is identified, the hidden danger data processing mode corresponding to the hidden danger data to be analyzed in the first forest fire hidden danger information is obtained by combining the hidden danger grade, and the hidden danger data processing mode comprises the following steps:when information warning operation is identified, extracting hidden danger data to be analyzed from the first forest fire hidden danger information based on the information warning operation;and combining the hidden danger grade to obtain a hidden danger data processing mode corresponding to the hidden danger data to be analyzed. 3. The method according to claim 1, wherein the method further comprises:Caching the second forest fire hidden danger information when the information caching instruction aiming at the second forest fire hidden danger information is identified; or copying the second forest fire hazard information when the copying instruction for the second forest fire hazard information is identified. 4. The method of claim 1, wherein the sending the second forest fire hazard information to the terminal where the target forest event is located when the hazard warning indication is identified comprises:When the information guiding indication is identified, combining the information guiding indication to guide the second forest fire hidden danger information;And when the hidden danger early warning indication is identified, sending the guided second forest fire hidden danger information to the terminal where the target forest event is located, so that the terminal where the target forest event is located displays the second forest fire hidden danger information in a guiding mode. 5. The method according to claim 1, wherein the method further comprises:acquiring the transmitted second forest fire hidden danger information;combining hidden danger levels corresponding to the second forest fire hidden danger information to obtain a target hidden danger data processing mode corresponding to hidden danger data to be analyzed in the second forest fire hidden danger information;Processing the second forest fire hidden danger information in the target hidden danger data processing mode to obtain third forest fire hidden danger information;And sending the third forest fire hidden danger information to the terminal where the target forest event is located. 6. The method according to claim 1, wherein the method further comprises:When the appointed operation indication of the dangerous area is identified, displaying processed content corresponding to the hidden danger data to be analyzed in the dangerous area; the processed content is processed according to the corresponding hidden danger data processing mode. 7. The method according to claim 1, wherein the method further comprises:when the key content searching indication is identified, displaying the second forest fire hidden danger information on a key content searching window;Obtaining a searching important element input in a key content searching area;searching the content corresponding to the important searching element in the second forest fire hidden danger information. 8. The method of claim 1, wherein the hidden danger data processing mode is a dryness repetition mode; the step of processing the hidden danger data to be analyzed in the hidden danger data processing mode to obtain second forest fire hidden danger information comprises the following steps:copying the hidden trouble data to be analyzed to obtain repeated content;and fusing the repeated content with the hidden danger data to be analyzed to obtain second forest fire hidden danger information. 9. The method of claim 1, wherein the first forest fire hazard level is a dryness level; the hidden danger data processing mode is at least one of a thermal imaging identification mode and a dry material source identification mode; the step of processing the hidden danger data to be analyzed in the hidden danger data processing mode to obtain second forest fire hidden danger information comprises the following steps: obtaining second forest fire hidden danger information by processing the dryness content to be processed in at least one of the thermal imaging identification mode and the dry matter source identification mode;Wherein, the hidden danger grade of the first forest fire hidden danger information is a temperature grade; the first forest fire hidden danger information is first temperature forest fire hidden danger information; the method for obtaining the hidden danger data processing mode corresponding to the hidden danger data to be analyzed in the first forest fire hidden danger information comprises the following steps:obtaining an abnormal temperature catalog corresponding to the temperature content to be processed in the first temperature forest fire hidden danger information;the sending the second forest fire hidden danger information to the terminal where the target forest event is located includes:Sending second temperature forest fire hidden danger information to a terminal where the target forest event is located, wherein the second temperature forest fire hidden danger information covers an abnormal temperature catalog corresponding to the first temperature forest fire hidden danger information and the hidden danger data to be analyzed;Wherein the hidden danger grade is a dryness grade; when the information warning operation is identified, the information processing effect mode corresponding to the hidden danger data to be analyzed in the first forest fire hidden danger information is obtained by combining the hidden danger grade, and the method comprises the following steps:when information warning operation is identified and the first forest fire hidden danger information covers appointed dryness information, automatically acquiring a corresponding hidden danger data processing mode by combining the appointed dryness information;wherein, obtain first forest fire hidden danger information, include:acquiring any sent first forest fire hidden danger information;When the hidden danger early warning indication is identified, the second forest fire hidden danger information is sent to the terminal where the target forest event is located, and the method comprises the following steps:when an information forwarding instruction is identified, acquiring extracted target forest matters, and sending the second forest fire hidden danger information to a terminal where the target forest matters are located by combining the forwarding instruction;Wherein the method further comprises:When the mining instruction of the second forest fire hidden danger information is identified, mining the second forest fire hidden danger information to obtain first mining data;Obtaining hidden danger data processing modes corresponding to processed contents in the second forest fire hidden danger information;And processing the target mining attribute in the first mining data in the hidden danger data processing mode to obtain second mining data, wherein the target mining attribute is an attribute corresponding to the processed content. 10. A forest fire hazard identification system based on an unmanned aerial vehicle, comprising a processor and a memory in communication with each other, the processor being adapted to read a computer program from the memory and execute it to implement the method of any one of claims 1-9. .
CN111343600A | Forest fire monitoring method based on wireless sensor network | The invention discloses a forest fire monitoring method based on a wireless sensor network. The number of sensors needing to be arranged in a forest of a unit area is determined by adopting a Bayesianclassifier; a sensor network is arranged, the four measured basic weather condition parameters are substituted into a pre-established closed form equation of dependence of a fine fuel humidity specification and a fire climate index on weather conditions; the threat degree representing possible fire disasters is calculated, the influence of sensor distribution on the FFMC and the FWI can be quantified, the needed precision is achieved in the FFMC and the FWI, accurate prediction of the forest fire disasters is achieved, meanwhile, the lowest cost is guaranteed, and the method is easy to implement and does not need any specific node deployment scheme. Thus, the nodes may be deployed in a unified manner, such as throwing them from an aircraft. Therefore, node deployment in real life is greatly facilitated. | 1. A forest fire monitoring method based on a wireless sensor network is characterized by comprising the following steps: determining the number of sensors to be arranged in a forest of a unit area by adopting a Bayesian classifier, and arranging a sensor network; acquiring four basic weather condition parameters of temperature, relative humidity, rainfall and wind speed measured by a sensor; and substituting the four measured basic weather condition parameters into a closed form equation of the pre-established fine fuel humidity specification and the weather condition dependency of the fire hazard climate index, and calculating the threat degree representing the possible fire hazard. . 2. The forest fire monitoring method based on the wireless sensor network as claimed in claim 1, wherein the determining the number of sensors to be arranged in a forest of a unit area by using a Bayesian classifier comprises: applying the following formula Where Calculating the number m of sensors according to the target value of the ignition probability P; where P is the probability of fire, and the training data contains an attribute X i ，X i Representing four attributes of temperature, relative humidity, rainfall and wind speed, and assuming that these four attributes are relatively independent, C k Indicating whether a Fire occurs, and is classified into two types of Fire occurrence and Non-Fire occurrence, wherein k is 1ltoreqk.ltoreq.2, where event indicates a total probability event, Fire indicates a Fire, and Non indicates a Non-Fire. . 3. A forest fire monitoring method based on wireless sensor network as claimed in claim 2, characterized in that when the fire class P (fire ¦ x 1; x 2:: x) and the fire class P (non ¦ x 1; x 2:: x) are equal, another Bayesian classifier is activated to detect the fire. . 4. A forest fire monitoring method based on a wireless sensor network as claimed in claim 1, wherein the sensor network is composed of at least 3 sensor nodes, the sensor network is connected to a terminal network for collecting four basic weather condition parameters and calculating the threat level of possible fire, the sensor network comprises: a class A node directly connected to the terminal network and having a radio interface that can communicate with other parts of the sensor network; a class B node, without the capability of directly connecting to a terminal network, having a radio interface capable of communicating with other parts of the sensor network; and the C-type node is a common sensor node without routing capability and is used for sending the measured value to the nearest B-type node. . 5. A forest fire monitoring method based on a wireless sensor network as claimed in claim 1, wherein the closed form equation of the dependence of the fine fuel humidity specification and the fire climate index on weather conditions is Y＝{8.725+(0.56*T i )+[(0.10*H dmc )+1826*(0.15*P dc )/(0.19*WS dc )]}+W d *P(X j ) Wherein T is i Is temperature, H dmc Is relative humidity, P dc For precipitation, WS dc Is the wind speed, W d Is the wind direction, W d Is in the range of 1-16, which is an empirical value, P (X) j ) J represents the number of cluster head nodes in the whole area, and Y represents the threat degree of possible fire. . 6. A forest fire monitoring method based on wireless sensors as claimed in claim 1, wherein after acquiring four basic weather condition parameters of temperature, relative humidity, rainfall and wind speed measured by sensors, the method further comprises: the mean and standard deviation were used to calculate the sample mean of the four basic weather condition parameters. . 7. A forest fire monitoring method based on wireless sensors as claimed in claim 6, characterised in that the average value of the samples for calculating the temperature complies with the following formula Where μ T is the sample average of the temperature, k is the number of sensors, and ti is the temperature value measured by the sensors. . 8. A forest fire monitoring method based on wireless sensors as claimed in claim 1, wherein in the closed form equation of the dependence of the fine fuel humidity specification and the fire climate index on weather conditions, the calculation method of the fire climate index comprises the following steps: calculating the humidity code of the fine combustible by using the temperature, the relative humidity, the wind speed and the rainfall; calculating a rough humus humidity code by using the temperature, the relative humidity and the rainfall; calculating a drought code by using the temperature and the rainfall; calculating an initial spreading index by combining the moisture code of the fine combustible with the wind speed; calculating an accumulative index by combining the humility codes of the rough humus with the drought codes; and calculating the fire risk climate index by combining the initial spreading index and the cumulative index.
CN218724337U | Forest fire detection device and acquisition module thereof | The utility model relates to a forest fire hazard detection device and acquisition modules thereof, the forest fire hazard detection device comprises an unmanned aerial vehicle, a terminal server and acquisition modules, the acquisition modules comprise acquisition elements, MCUs, LoRa radio frequency emission modules and batteries, the batteries, the acquisition elements and the LoRa radio frequency emission modules are all connected with the MCUs, and a plurality of acquisition modules are uniformly installed in a forest; the unmanned aerial vehicle is provided with a LoRa radio frequency receiving module, and the LoRa radio frequency receiving module is used for receiving a signal transmitted by the LoRa radio frequency transmitting module. And the LoRa radio frequency receiving module is in lora communication connection with the terminal server. According to the utility model, the acquisition module is fixedly installed in the forest, the acquisition module is in a relatively stable environment, the fluctuation of detection data is small, when a fire occurs, the detection data rapidly changes, data abnormity can be rapidly identified and whether the fire occurs can be determined, and the sensitivity is higher. Besides, the unmanned aerial vehicle only needs to carry a LoRa radio frequency receiving module without carrying an acquisition module, so that the load of the unmanned aerial vehicle is reduced, the power consumption speed is lower, and the cruising ability is stronger. | 1. Forest fire detection device, including unmanned aerial vehicle, terminal server and collection module, its characterized in that:the acquisition modules comprise acquisition elements, an MCU, a LoRa radio frequency emission module and a battery, wherein the battery, the acquisition elements and the LoRa radio frequency emission module are all connected with the MCU, and the acquisition modules are uniformly arranged in the forest;the unmanned aerial vehicle is provided with a LoRa radio frequency receiving module, and the LoRa radio frequency receiving module is used for receiving signals transmitted by a LoRa radio frequency transmitting module; and the LoRa radio frequency receiving module is in communication connection with the terminal server LoRa. 2. A forest fire detection apparatus as claimed in claim 1, wherein: the acquisition element comprises a gas sensor and a temperature and humidity sensor. 3. A forest fire detection apparatus as claimed in claim 2, wherein: the temperature and humidity sensor is an AHT10 temperature and humidity sensor. 4. A forest fire detection apparatus as claimed in claim 2, wherein: the gas sensor is an SPG30 gas sensor. 5. A forest fire detection apparatus as claimed in claim 1, wherein: the collection module further comprises a solar panel, a voltage boosting and reducing module and a power protection module, the solar panel, the voltage boosting and reducing module, the power protection module and the MCU are sequentially connected, and the battery is connected with the power protection module. 6. A forest fire detection apparatus as claimed in claim 2, wherein: and the gas sensor, the temperature and humidity sensor, the MCU and the LoRa radio frequency transmitting module are integrated on the circuit board. 7. Acquisition module for a forest fire detection apparatus as claimed in any one of claims 1 to 6, wherein: including gathering component, MCU, loRa radio frequency emission module and battery, gathering component and loRa radio frequency emission module all link to each other with MCU. 8. The acquisition module of claim 7, wherein: the acquisition element comprises a gas sensor and a temperature and humidity sensor. 9. The acquisition module of claim 7, wherein: still include solar panel, buck-boost module and power protection module, solar panel, buck-boost module, power protection module and MCU link to each other in proper order, the battery links to each other with power protection module. 10. The acquisition module of claim 8, wherein: and the gas sensor, the temperature and humidity sensor, the MCU and the LoRa radio frequency transmitting module are integrated on the circuit board. .
IN202341089543A | AN INTEGRATED FOREST FIRE MONITORING SYSTEM WITH IOT, LORA MESH NETWORK, AND MACHINE LEARNING, AND A METHOD FOR THE SAME | The Integrated Forest Fire Detection and Management System (IFFDMS) is an innovative solution for forest fire monitoring, employing IoT, LiDAR, machine learning algorithms, and a LoRa mesh network. This system incorporates a network of environmental sensors for real-time monitoring of forests, with LiDAR technology providing detailed terrain and vegetation mapping. The core of its predictive capabilities lies in machine learning algorithms, particularly a Random Forest model, which analyze sensor data for early fire outbreak detection. Key components include Raspberry Pi units for data aggregation and a robust LoRa mesh network ensuring reliable communication in remote areas. An intuitive IoT dashboard serves as the central interface for system management, offering real-time data visualization and comprehensive monitoring. IFFDMS represents a significant advancement in forest fire management, offering a more efficient, dynamic, and integrated approach to fire detection and control. This system enhances forest safety, conservation efforts, and the protection of ecosystems against wildfires. | 1. 1. An Integrated Forest Fire Detection and Management System (IFFDMS), comprising: a network of sensors including temperature, CO2, smoke, humidity, pressure, soil moisture, and wind speed sensors for real-time environmental monitoring; LiDAR technology for mapping forest terrain and monitoring changes in vegetation and topography; Machine learning algorithms for analyzing sensor data and predicting potential fire outbreaks; Integration with firefighting units for effective coordination and data sharing; A LoRa network in a mesh configuration for robust and wide-reaching connectivity; An IoT dashboard providing real-time data visualization and system management interface. 2. The system as claimed in claim 1, wherein the sensors are strategically placed throughout forest areas for comprehensive monitoring and data collection. 3. The system as claimed in claim 1, wherein the machine learning algorithms utilize a Random Forest model for predictive analysis of forest fire risks based on environmental parameters. 4. The system as claimed in claim 1, further including Raspberry Pi units acting as local data aggregation and preprocessing hubs within the sensor network. 5. The system as claimed in claim 1, wherein the LoRa mesh networking ensures continuous communication in remote forest areas and supports transmission of sensor data and reception of control signals. 6. The system as claimed in claim 1, further including a cloud computing platform for large-scale data processing and execution of advanced analytical algorithms. 7. A method for forest fire detection and management using the Integrated Forest Fire Detection and Management System (IFFDMS) as claimed in claim 1, comprising: Collecting real-time environmental data using the network of sensors; Mapping and monitoring forest terrain changes using LiDAR technology; Analyzing collected data using machine learning algorithms to predict potential fire outbreaks; Integrating and sharing data with firefighting units for informed decision-making; Utilizing LoRa mesh networking for robust data transmission in remote areas; Visualizing and managing data through an IoT dashboard for effective system oversight.
CN116206417A | Forest fire prevention early warning system and method | The invention relates to the technical field of forest fire prevention, in particular to a forest fire prevention early warning system and method, and the system comprises a fire detection module which is used for detecting the fire of a forest; the signal transmission module is used for transmitting the detection parameters output by the fire behavior detection module; the data processing module is used for carrying out operation processing on the data output by the signal transmission module; and the central control module is used for adjusting the number of temperature monitoring points in a tree breaking area according to the temperature rise rate in the forest, adjusting the flight height of the unmanned aerial vehicle according to the average temperature detection value proportion of the light-transmitting area, and controlling the flight height of the unmanned aerial vehicle according to the average temperature detection value proportion. The humidity detection value is adjusted according to the combustible coverage area proportion detected by the visual sensor, and whether early warning information is sent out or not is judged according to the flammability degree evaluation coefficient; and the early warning module is used for sending out fire early warning information. According to the invention, the accuracy of forest fire prevention early warning is improved. | 1. A forest fire prevention early warning system, comprising: the fire detection module is used for detecting the fire of the forest and comprises a visual sensor, a wind speed monitor, a temperature sensor and a humidity sensor, wherein the visual sensor is arranged on the unmanned aerial vehicle and used for respectively detecting the area of a light transmission area and the coverage area of combustible materials, the wind speed monitor is arranged on a fixed observation point and used for detecting the wind speed of the forest, the temperature sensor is arranged on trees at different positions and used for detecting the internal temperature of the forest, and the humidity sensor is arranged on the trees at different positions and used for detecting the internal air humidity of the forest; the signal transmission module is connected with the fire detection module and used for transmitting detection parameters output by the fire detection module; the data processing module is connected with the signal transmission module and is used for carrying out operation processing on the data output by the signal transmission module so as to obtain the forest internal temperature rising rate, the average temperature detection value duty ratio of the light transmission area and the flammability degree evaluation coefficient; the central control module is respectively connected with the fire detection module, the signal transmission module and the data processing module and is used for judging whether the occurrence probability of the forest fire is in an allowable range according to the temperature rising rate in the forest, adjusting the number of temperature monitoring points of a broken area of the tree to a corresponding number when judging that the occurrence probability of the forest fire exceeds the allowable range, adjusting the flying height of the unmanned aerial vehicle to a corresponding height according to the average temperature detection value occupation ratio of the light-transmitting area when primarily judging that the light transmittance of the forest is higher than the allowable range, judging whether the rain flushing degree is in the allowable range according to the occupation ratio of the combustible coverage area detected by the visual sensor, adjusting the humidity detection value to the corresponding humidity detection value when judging that the rain flushing degree exceeds the allowable range, and judging whether to send out early warning information according to the inflammable degree evaluation coefficient; And the early warning module is connected with the central control module and is used for sending out fire early warning information. . 2. The forest fire prevention early warning system according to claim 1, wherein the central control module determines whether the occurrence probability of the forest fire is within an allowable range according to three types of determination methods of the rate of rise of the temperature inside the forest, wherein, the first type of judging method is that the central control module judges that the occurrence probability of the forest fire is in an allowable range under the condition of presetting a first rising rate; the second type of judging method is that the central control module judges that the occurrence probability of forest fires exceeds an allowable range under the condition of presetting a second rising rate, preliminarily judges that the light transmittance of the forest is higher than the allowable range, and adjusts the flying height of the unmanned aerial vehicle to a corresponding height according to the average temperature detection value duty ratio of a light transmitting area; the third type of judging method is that the central control module judges that the occurrence probability of forest fires exceeds an allowable range under the condition of a preset third rising rate, and the number of temperature monitoring points in a tree breaking area is adjusted to a corresponding number by calculating the difference value between the temperature rising rate in the forest and the preset second temperature rising rate; the preset first rising rate condition is that the temperature rising rate in the forest is smaller than or equal to the preset first temperature rising rate; the preset second rising rate condition is that the temperature rising rate in the forest is larger than the preset first temperature rising rate and smaller than or equal to the preset second temperature rising rate; the preset third rising rate condition is that the temperature rising rate in the forest is larger than the preset second temperature rising rate; the predetermined first temperature rise rate is less than the predetermined second temperature rise rate . 3. The forest fire prevention early warning system according to claim 2, wherein the central control module determines three adjustment modes for the number of temperature monitoring points of the broken area of the tree according to the difference value between the temperature rising rate in the forest and the preset second temperature rising rate, wherein, the first adjusting mode is that the central control module adjusts the number of temperature monitoring points of the tree breaking area to a preset number under the condition of presetting a first rising speed difference value; the second adjusting mode is that the central control module adjusts the number of temperature monitoring points of the tree breaking area to a first number by using a preset first number adjusting coefficient under the condition of presetting a second rising rate difference value; the third adjusting mode is that the central control module adjusts the number of temperature monitoring points in the tree breaking area to a second number by using a preset second number adjusting coefficient under the condition of presetting a third rising rate difference value; the difference value of the preset first rising rate is that the difference value of the temperature rising rate in the forest and the preset second temperature rising rate is smaller than or equal to the difference value of the preset first rising rate; the preset second rising rate difference value condition is that the difference value between the temperature rising rate in the forest and the preset second temperature rising rate is larger than the preset first rising rate difference value and smaller than or equal to the preset second rising rate difference value; the preset third rising rate difference value condition is that the difference value between the temperature rising rate in the forest and the preset second temperature rising rate is larger than the preset second rising rate difference value; the preset first rising rate difference value is smaller than the preset second rising rate difference value, and the preset first quantity adjusting coefficient is smaller than the preset second quantity adjusting coefficient . 4. The forest fire prevention early warning system according to claim 3, wherein the central control module determines whether the light transmittance of the forest is within the allowable range according to the average temperature detection value duty ratio of the light transmittance area under the preset second rising rate condition, wherein, the first type of light transmittance judging method is that the central control module judges that the light transmittance of the forest is in an allowable range under the condition of presetting a first duty ratio; the second-class light transmittance judging method is that the central control module judges that the light transmittance of the forest exceeds an allowable range under a preset second duty ratio condition, and adjusts the flying height of the unmanned aerial vehicle to a corresponding height by calculating the difference value between the average temperature detection value duty ratio of the light transmittance area and the preset temperature detection value duty ratio; the preset first duty ratio condition is that the average temperature detection value duty ratio of the light transmission area is smaller than or equal to the preset temperature detection value duty ratio; the preset second duty ratio condition is that the average temperature detection value duty ratio of the light transmission area is larger than the preset temperature detection value duty ratio, and the calculation formula of the average temperature detection value duty ratio of the light transmission area is as follows: ， wherein Y is the average temperature detection value duty ratio of the light transmission area, T 1 Is the average temperature of the light-transmitting area, T 2 Is the average temperature of the opaque region. . 5. The forest fire prevention early warning system according to claim 4, wherein the central control module determines three types of adjustment methods for the flying height of the unmanned aerial vehicle according to the difference between the average temperature detection value duty ratio of the light-transmitting area and the preset temperature detection value duty ratio, the first type of height adjustment method is that the central control module adjusts the flying height of the unmanned aerial vehicle to a corresponding preset height under the condition of a preset first duty ratio difference value; the second class of height adjustment method is that the central control module adjusts the flying height of the unmanned aerial vehicle to the first height by using a preset second height adjustment coefficient under the condition of a preset second duty ratio difference value; the third type of height adjusting method is that the central control module adjusts the flying height of the unmanned aerial vehicle to a second height by using a preset first height adjusting coefficient under the condition of presetting a third duty ratio difference value; the preset first duty ratio difference condition is that the difference between the average temperature detection value duty ratio of the light transmission area and the preset temperature detection value duty ratio is smaller than or equal to the preset first temperature detection value duty ratio difference; the condition of the preset second duty ratio difference is that the difference between the average temperature detection value duty ratio of the light transmission area and the preset temperature detection value duty ratio is larger than the preset first temperature detection value duty ratio difference and smaller than or equal to the preset second temperature detection value duty ratio difference; the preset third duty ratio difference condition is that the difference between the average temperature detection value duty ratio of the light transmission area and the preset temperature detection value duty ratio is larger than the preset second temperature detection value duty ratio difference; the preset first temperature detection value duty ratio difference is smaller than the preset second temperature detection value duty ratio difference, and the preset first height adjustment coefficient is smaller than the preset second height adjustment coefficient . 6. The forest fire prevention early warning system according to claim 5, wherein the central control module determines whether the rain wash degree is within an allowable range according to the combustible coverage area occupation ratio, wherein, the first kind of flushing degree judging method is that the central control module judges that the rain flushing degree is in an allowable range under the condition of presetting a first coverage area occupation ratio; the second kind of flushing degree judging method is that the central control module judges that the rain flushing degree exceeds the allowable range under the condition of the preset second coverage area occupation ratio, and the humidity detection value is adjusted to the corresponding humidity detection value by calculating the difference value between the combustible coverage area occupation ratio and the preset coverage area occupation ratio; the first coverage area occupation ratio is that the coverage area occupation ratio of the combustible is smaller than or equal to the coverage area occupation ratio; the preset second coverage area occupation ratio is that the combustible coverage area occupation ratio is larger than the preset coverage area occupation ratio. . 7. The forest fire prevention early warning system according to claim 6, wherein the central control module determines three adjustment methods for the humidity detection value according to a difference between the combustible coverage area ratio and a preset coverage area ratio, wherein, The first type of humidity adjusting method is that the central control module does not adjust the humidity detection value under the condition of presetting a first coverage area occupation ratio difference value; the second type of humidity adjusting method is that the central control module adjusts the humidity detection value to a first humidity detection value by using a preset first humidity adjusting coefficient under the condition of presetting a second coverage area occupation ratio difference value; the third type of humidity adjustment method is that the central control module adjusts the humidity detection value to a second humidity detection value by using a preset second humidity adjustment coefficient under the condition of presetting a third coverage area occupation ratio difference value; the difference value of the preset first coverage area occupation ratio is that the difference value of the combustible coverage area occupation ratio and the preset coverage area occupation ratio is smaller than or equal to the difference value of the preset first coverage area occupation ratio; the condition of the difference value of the preset second coverage area occupation ratio is that the difference value of the combustible coverage area occupation ratio and the preset coverage area occupation ratio is larger than the difference value of the preset first coverage area occupation ratio and smaller than or equal to the difference value of the preset second coverage area occupation ratio; the condition of the difference value of the preset third coverage area occupation ratio is that the difference value of the combustible coverage area occupation ratio and the preset coverage area occupation ratio is larger than the difference value of the preset second coverage area occupation ratio; the preset first coverage area occupation ratio difference is smaller than the preset second coverage area occupation ratio difference, and the preset first humidity adjustment coefficient is smaller than the preset second humidity adjustment coefficient . 8. The forest fire prevention early warning system of claim 7, wherein the data processing module calculates a flammability rating according to the temperature detection value, the wind speed detection value, and the adjusted humidity detection value, and the flammability rating has a calculation formula: ， wherein a is an flammability degree evaluation coefficient, ψ=0.6s·m -1 ，ζ=0.6℃ -1 ，ω=-0.2g/m 3 F is a wind speed detection value, W is a temperature detection value, and S' is an adjusted humidity detection value. . 9. The forest fire prevention early warning system according to claim 8, wherein the central control module determines whether to issue fire early warning information according to the flammability degree evaluation coefficient, wherein, the first fire disaster judging method is that the central control module judges that fire disaster early warning information is not sent out under the condition of presetting a first coefficient; the second type of fire disaster judging method is that the central control module judges that the fire disaster early warning module sends out fire disaster early warning information under the condition of presetting a second coefficient; the condition of the preset first coefficient is that the flammability degree evaluation coefficient is smaller than or equal to the preset flammability degree evaluation coefficient; the condition of the preset second coefficient is that the flammability degree evaluation coefficient is larger than the preset flammability degree evaluation coefficient . 10. A method of pre-warning using a forest fire pre-warning system as claimed in any one of claims 1 to 9, comprising: step S1, detecting the area of a light-transmitting area and the coverage area of combustible matters by using a visual sensor, detecting the forest wind speed by using a wind speed detector, detecting the temperature of the area where the tree is located by using a temperature sensor, and detecting the air humidity of the area where the tree is located by using a humidity sensor; step S2, carrying out operation processing on the detected parameters to obtain a temperature rise rate, an average temperature of a region where the tree is located, an average temperature detection value duty ratio of a light-transmitting region and a flammability degree evaluation coefficient; step S3, the central control module adjusts the number of detection points according to the temperature rising rate, and when detecting the area of the light-transmitting area and the coverage area of the combustible, the central control module adjusts the flight height of the unmanned aerial vehicle according to the average temperature detection value occupancy ratio of the light-transmitting area; step S4, the central control module adjusts the humidity detection value to a corresponding humidity detection value according to the occupancy rate of the combustible coverage area detected by the visual sensor; when the humidity detection value is adjusted, the central control module controls the data processing module to calculate the inflammability evaluation coefficient and judges whether fire early warning information is sent out according to the inflammability evaluation coefficient.
CN112435207A | Forest fire monitoring and early warning method based on sky-ground integration | The invention relates to the field of forest fire early warning, in particular to a forest fire monitoring and early warning method based on sky-ground integration. The method comprises the followingsteps: S1, preprocessing multi-source satellite remote sensing data with high temporal-spatial resolution; S2, carrying out sky-ground integrated cooperative monitoring and multi-source data fusion processing; S3, performing sky-ground integrated high-precision forest fire intelligent identification monitoring; and S4, modeling and early warning of forest fire disaster and fire danger weather levels. According to the early warning method, sky-ground three-dimensional perception monitoring means such as satellite remote sensing, unmanned aerial vehicle remote sensing and ground perception are fused, a multi-source data fusion analysis monitoring technology is provided, and innovation of multi-source, multi-scale, high-precision and all-weather forest fire prediction, recognition and emergency cooperation is achieved, the important technical bottleneck restricting forest fire monitoring and early warning is broken through, and an omnibearing and full-coverage sensing and monitoring meansis provided for forest fire monitoring and early warning, so that the fire emergency rescue efficiency is improved, and the life and property threat of forest fire to people around a forest area is reduced. | 1. A forest fire monitoring and early warning method based on sky ground integration is characterized by comprising the following steps: s1, preprocessing high-spatial-temporal-resolution multisource satellite remote sensing data: receiving polar orbit meteorological satellite remote sensing data, static meteorological satellite remote sensing data and SAR satellite data in real time through a satellite ground station, preprocessing the remote sensing data, and constructing an infrared radiation normalization model based on a satellite sensor; s2, sky-ground integrated cooperative monitoring and multi-source data fusion processing: by means of a sky ground observation image registration fusion technology based on a unified geographic space coordinate frame, image features are registered, multi-source image data with different resolutions are spliced and fused, and a global spliced image is output; s3, sky ground integrated high-precision forest fire intelligent identification monitoring: establishing a suspected forest fire hotspot historical database by using historical remote sensing data of a monitoring area, performing space-time clustering on suspected forest fire hotspots, eliminating false forest fire hotspots, and obtaining real forest fire hotspot data; establishing a forest fire infrared radiation normalization model, and determining a forest fire hotspot judgment threshold; s4, modeling and early warning of weather grade of forest fire and fire danger: according to the forest fire hotspot historical database, a forest fire risk weather grade model is established to calculate forest fire risk weather indexes, the indexes are divided into a plurality of grades, a forest fire risk weather grade real-time dynamic distribution graph is drawn according to the plurality of grade indexes, and the fire occurrence trend in the area is warned in advance. . 2. The skyward-based integrated forest fire monitoring and early warning method of claim 1, wherein the preprocessing in the step S1 includes: data quality inspection, radiometric calibration, terrain correction, geometric correction, image fusion and mosaic, and finally cutting according to the region range. . 3. The sky-ground-based forest fire monitoring and early warning method of claim 1, wherein in the step S1, the step of constructing a normalized model based on infrared radiation of a satellite sensor comprises: s11, acquiring brightness temperature values of polar orbit meteorological satellites, static meteorological satellites and SAR satellite sensors, setting one of the sensors as a standard satellite sensor, and then performing normalization processing on radiation data of other satellite sensors and mapping the radiation data to a range of 0-1; s12, selecting a standard image and performing linear fitting on the image to be normalized to build an infrared radiation normalization model of each sensor. . 4. The sky-ground-based forest fire monitoring and early warning method of claim 1, wherein in step S2, the step of stitching and fusing multi-source image data and outputting a global stitched image map comprises: s21a, extracting feature points of images shot by different satellite sensors, and extracting feature factors to form feature vectors; s21b, matching the feature points, and solving a feature vector with the closest distance by utilizing the nearest neighbor search to serve as the mutually matched feature points; s21c, estimating a homography matrix according to the matched points, and converting coordinates of any pixel point in the original image into a new coordinate point; s21d, splicing the two pictures of the image by a homography matrix; and S21e, after image splicing, performing fusion processing on the overlapped part, selecting an optimal gap line by adopting a multi-section fusion method, and splicing, fusing and outputting a global image. . 5. The sky-ground-based forest fire monitoring and early warning method according to claim 1, wherein the step S2 further comprises a step S22 of performing geometric correction by using navigation positioning and attitude measurement system information with the registered aerial image as a reference; wherein the geometric correction specifically comprises: s22a, respectively selecting control points with the same name on a satellite remote sensing image and a ground equipment observation image by taking an aerial image as a reference through visual interpretation so as to establish a projection relation between the image and a map; s22b, determining a correction data model according to the geometric distortion property of the images and the number of ground control points, and establishing a spatial relationship between the images; and S22c, resampling and interpolating the image to generate a corrected image. . 6. The sky-ground-based forest fire monitoring and early warning method of claim 1, wherein in the step S2, outputting the global stitched image further comprises: s23a, splicing and fusing the satellite remote sensing image, the aerial remote sensing image and the ground equipment observation image through a multi-level resolution step-by-step registration algorithm; s23b, fusing an unmanned aerial vehicle image sequence or a plurality of unmanned aerial vehicle images by a weighted average method, and correcting registration between the unmanned aerial vehicle images and aerial images based on the fused unmanned aerial vehicle images; s23c, rapidly splicing the visible light heterogeneous multi-mode images based on the navigation positioning and attitude measurement system, and outputting an aerospace-ground integrated spliced image map. . 7. The skyward-based integrated forest fire monitoring and early warning method of claim 1, wherein in the step S3, during the establishment of the suspected forest fire hot spot history database, the determination of the suspected forest fire hot spot comprises: and S31, cloud layer reflection filtering is carried out on the satellite remote sensing data, a vegetation index NDVI is calculated, and a satellite hot spot of a suspected forest fire is distinguished by using the threshold values of the satellite hot spot and the background bright temperature. . 8. The skyward-based integrated forest fire monitoring and early warning method of claim 1, wherein the step S3 of eliminating false forest fire hotspots comprises: s32a, classifying the ground surface coverage types, analyzing the characteristics of fire points, automatically judging whether the fire points belong to false fire points or not through a computer according to the ground object coverage types and the characteristics of the fire points at the positions of the fire points, and extracting real-time forest fire hot spot information to obtain real forest fire hot spot data; and S32b, drawing a forest fire dynamic distribution map according to the extracted real-time forest fire hotspot information, and dynamically monitoring the forest fire through satellite remote sensing. . 9. The skyward-based forest fire monitoring and early warning method of claim 1, wherein the step S3 further comprises: s33, generating two-dimensional and three-dimensional field situation information in real time based on the unmanned aerial vehicle and the double-spectrum load carried by the unmanned aerial vehicle by using a video slam technology; and a ground panoramic camera is used for comprehensively collecting forest video information, analyzing and identifying smoke and fire in real time and giving an alarm. . 10. The sky-ground-based integrated forest fire monitoring and early warning method of claim 1, wherein in the step S4, the step of drawing a real-time dynamic distribution map of forest fire weather levels comprises: s41, determining five factor index values of the highest air temperature, the minimum relative humidity, the number of continuous drought days after rainfall, the maximum wind power grade and the influence correction index of biological and non-biological seasons when the forest fire occurs, establishing a forest fire risk weather grade model to calculate the forest fire risk weather index, dividing the index into five grades, and gradually increasing the forest fire risk grade from the first grade to the fifth grade, wherein the fifth grade is the extremely high fire risk; drawing a real-time dynamic distribution map of the forest fire weather grade according to the forest fire weather grade of the determined mountain land parcel; the process of fire occurrence trend in the early warning area comprises the following steps: s42a, automatically issuing the forest fire weather grade of a mountain land parcel for a plurality of days in the future by utilizing a forest fire weather grade real-time dynamic distribution map; s42b, predicting the trend of occurrence and development of the regional forest fire by adopting a Kriging method and combining an information diffusion theory, and drawing a real-time dynamic prediction graph of the regional forest fire trend; and S42c, obtaining a high-incidence center and a low-incidence center of the forest fire from the regional forest fire trend real-time dynamic prediction graph.
CN114004466A | Refined forest fire risk assessment method fusing multi-source data | The invention discloses a refined forest fire danger assessment method fusing multi-source data. The method comprises the following steps: determining key influence factors causing forest fire danger; carrying out deep diagnosis analysis and clustering analysis on the key influence factors to obtain 12 types of forest fire danger influence factors; calculating the weight of each forest fire danger influence factor; determining a calculation principle according to the correlation between the forest fire danger influence factors so as to establish a refined forest risk assessment model, and determining an extraction forecast scale; and according to a preset forest steppe emergency plan, a preset forest fire danger grade forecasting and response work management method and a preset forest fire hazard grading response program, analyzing historical fire hazard data within a preset age limit through the refined forest risk assessment model so as to divide the risk grade of the refined forest fire danger. According to the method, the forecasting grade information is automatically published, the fire danger forecasting result meets the refined requirement, forecasting accuracy is achieved, and reference can be provided for forest fire prevention work. | 1. A refined forest fire risk assessment method fusing multi-source data is characterized by comprising the following steps:step S1, determining key influence factors causing forest fire danger, wherein the key influence factors comprise meteorological factors, combustible factors, terrain factors and social factors;s2, carrying out deep diagnosis analysis and cluster analysis on the key influence factors to obtain 12 forest fire risk influence factors;step S3, calculating the weight of each forest fire risk influence factor;step S4, determining a calculation principle according to the correlation among forest fire risk influence factors to establish a refined forest risk evaluation model, and determining and extracting a forecast scale of the refined forest risk evaluation model based on multi-source basic data;and step S5, analyzing historical fire data within a preset year through the refined forest risk assessment model according to a preset forest grassland emergency plan, a preset forest fire risk grade forecasting and response work management method and a preset forest fire grading response program so as to divide the risk grade of the refined forest fire risk. 2. The method for evaluating the refined forest fire risk fusing the multi-source data according to claim 1, wherein in the step S1, the historical fire data is diagnosed and analyzed through a diagnostic analysis method according to historical fire data with preset years, key influencing factors causing forest fire are determined, and the key influencing factors are classified. 3. The method for evaluating the forest fire risk in a refined manner by fusing the multi-source data according to claim 1, wherein the 12 forest fire risk influence factors comprise a daily maximum air temperature influence factor, a daily minimum relative humidity influence factor, a daily maximum wind speed influence factor, a continuous rainfall-free daily influence factor, a forest type influence factor, a forest canopy degree influence factor, a forest drought degree influence factor, an altitude influence factor, a slope influence factor, a forest residential area distribution influence factor and a forest area road distribution influence factor. 4. The method for evaluating the refined forest fire risk fusing the multi-source data as claimed in claim 3, wherein the temperature combustible drought index TVDI obtained by inverting MODIS satellite data synthesized every eight days is selected to represent the weight value of the forest drought degree influence factor, and the calculation formula is as follows: wherein, TsmaxAnd TsminRespectively, the maximum value and the minimum value of the surface temperature, T, when the vegetation normalized index NDVI is equal to a certain valuesIs the surface temperature of any pixel. 5. The method for evaluating the forest fire risk refinement of the fusion multisource data as claimed in claim 3, wherein the image inversion canopy degree of the spectral star of Jilin # one in August or September represents the weight value of the forest canopy degree influence factor, and the calculation formula is as follows: wherein CD is the canopy density, NDVI is the normalized index of vegetation, NDVIminIs the minimum vegetation normalization index, NDVImaxThe index is normalized for the smallest vegetation. 6. The method for evaluating the forest fire danger refinement of the fusion multi-source data as claimed in claim 3, wherein the distance between the road and the residential area and the forest is obtained by interpreting a Jilin I high-resolution satellite remote sensing image, and the weight values of the forest area residential area distribution influence factor and the forest area road distribution influence factor are determined by an expert scoring method. 7. The method for evaluating the forest fire disaster in a refined manner by fusing the multi-source data as claimed in claim 1, wherein the terrain data of the preset focal area is obtained by three-dimensionally reconstructing DSM data through Jilin video star No. I, and the terrain data is obtained by disclosing the terrain data of 12.5 meters in other areas except the preset focal area. 8. The method for evaluating the forest fire risk refinement of the fused multi-source data as claimed in claim 7, wherein the weight value of the elevation influence factor, the weight value of the slope influence factor and the weight value of the slope influence factor are respectively determined by an expert scoring method based on the terrain data. 9. The method for evaluating refined forest fire risk fusing multi-source data according to claim 1, wherein the refined forest fire risk evaluation model is as follows:FRID＝0.48*A+0.35*B+0.15*C+0.1*Dwherein A is meteorological factor, B is vegetation factor, C is social factor, and D is topographic factor. 10. The method for evaluating the forest fire risk in a refined manner by fusing multi-source data according to claim 1, wherein the forecast scale is forest fire risk level forecasts which are automatically issued once a day for 24 hours, 48 hours, 72 hours and a week in the future and have a spatial resolution of 1 km. .
CN206039772U | Forest fire prevention early warning device | The utility model discloses a forest fire prevention early warning device, including the box body, set up the control unit, human body detection module in the box body, the box body outside sets up temperature sensor, humidity transducer, installation early warning indicating device on the box body, human body detection module connects the control unit's signal input part, temperature sensor connects the control unit's signal input part, humidity transducer connects the control unit's signal input part, early warning indicating device with the control unit's signal output part connects, this forest fire prevention early warning device detects through human infrared detection sensor whether someone gets into the forest, sends reputation early warning information according to real -time environmental information simultaneously, reminds the people who gets into the forest to notice the fire prevention, compares the warning board of current paper, and effect that the device reminded is better obvious, more many of the information of suggestion, unusual hommization, the effect that reaches taking precautions againt calamity that can be fine. | 1. a kind of forest fire protection prior-warning device, including box body, it is characterised in that：Control unit, human detection mould are set in box body Block；Box portion outside arranges temperature sensor, humidity sensor；Early warning instruction device is installed on box body；Human detection module connects The signal input part of described control unit；Temperature sensor connects the signal input part of described control unit；Humidity sensor connects Connect the signal input part of described control unit；Early warning instruction device is connected with the signal output part of described control unit. 2. forest fire protection prior-warning device according to claim 1, it is characterised in that：The early warning instruction device includes indicating Lamp and loudspeaker, display lamp and loudspeaker connect the signal output part of control unit respectively. 3. forest fire protection prior-warning device according to claim 1, it is characterised in that：The human detection module includes human body Infrared detection sensor, human body infrared detection sensor are electrically connected with the signal input part of described control unit. 4. forest fire protection prior-warning device according to claim 1, it is characterised in that：Described control unit is Single-chip Controlling Unit.
CN114973015A | Forest fire smoke detection method based on sub-pixel mapping | The invention relates to forest fire monitoring, in particular to a forest fire smoke detection method based on sub-pixel mapping, and the method comprises the following steps: carrying out the forest fire smoke mixed pixel decomposition based on a linear spectrum mixed model; forest fire smoke image end member extraction; forest fire smoke image abundance inversion; forest fire smoke sub-pixel positioning based on a pixel exchange method; carrying out sub-pixel mapping precision correction based on random forest classification; and verifying the precision based on a confusion matrix method. According to the method, the precision of sub-pixel mapping is improved, the smoke information of the forest fire is effectively identified, and an effective reference is provided for forest fire countermeasures. | 1. A forest fire smoke detection method based on sub-pixel mapping is characterized by comprising the following steps:(1) data preprocessing: selecting visible light and near infrared channels of Hiwari-8 data in 1 st to 6 th wave bands for wave band synthesis to form a mixed pixel;(2) decomposing the mixed pixels;(3) extracting forest fire smoke image end members;(4) inversion of forest fire smoke image abundance;(5) positioning forest fire smoke sub-pixels;(6) correcting the drawing precision of the sub-pixels;(7) and (4) performing precision verification based on a confusion matrix method. 2. The forest fire smoke detection method based on sub-pixel mapping as claimed in claim 1, wherein step (2) is to decompose forest fire smoke mixed pixels by using a linear mixed model. 3. The forest fire smoke detection method based on sub-pixel mapping as claimed in claim 1, wherein the end member of the forest fire smoke image is extracted in step (3) by using an end member extraction method combining a high-resolution satellite Sentinel-2 image and a PPI. 4. The forest fire smoke detection method based on sub-pixel mapping as claimed in claim 1, wherein in the step (4), forest fire smoke image abundance inversion is performed by using a fully constrained least squares method. 5. The forest fire smoke detection method based on sub-pixel mapping as claimed in claim 1, wherein step (6) adopts a random forest classification method to perform precision correction on the sub-pixel mapping. .
CN219349589U | Forest grassland fire monitoring server | The utility model belongs to the technical field of fire monitoring, in particular to a forest steppe fire monitoring server, which comprises a support mechanism, a server terminal and a fire monitoring component, and is characterized in that the support mechanism comprises a support box and a lifting support platform arranged in the support box; the server terminal is arranged at the bottom of the inner cavity of the supporting box; the fire monitoring component is arranged on the lifting supporting platform and connected with the server terminal, the fire monitoring component is installed on the lifting supporting platform, the fire monitoring component is used for monitoring fire of the forest and the grassland, monitoring data are transmitted to the server terminal, and when the fire monitoring component is not used, the server terminal is connected with the fire monitoring component. And the fire monitoring component can be retracted into the supporting box for protection. | 1. A forest grassland fire monitoring server, comprising: a supporting mechanism (100) comprising a supporting box (110) and a lifting supporting platform (120) arranged in the supporting box (110); the server terminal (200) is arranged at the bottom of the inner cavity of the supporting box (110); and the fire monitoring component (300) is arranged on the lifting support platform (120) and is connected with the server terminal (200). 2. A forest grassland fire monitoring server according to claim 1, characterized in that the top of the lifting support platform (120) is provided with a top plate (130), the top plate (130) is jogged with the top of the support box (110). 3. A forest grassland fire monitoring server according to claim 1, characterized in that the server terminal (200) comprises a processor for performing an analysis process of the monitoring data of the fire monitoring means (300), a data storage unit for performing a storage of the monitoring data of the fire monitoring means (300), and a communication unit for performing a transmission of the monitoring data of the fire monitoring means (300). 4. A forest grassland fire monitoring server as claimed in claim 1, wherein the fire monitoring means (300) employs a thermal infrared imager. 5. A forest grassland fire monitoring server according to claim 1, characterized in that the server terminal (200) is connected with a weather monitoring unit (400), the weather monitoring unit (400) being adapted to perform the weather of the environment in which the monitoring device is located. 6. A forest grassland fire monitoring server according to claim 2, characterized in that the top plate (130) is provided with a solar photovoltaic panel on top, and the inner cavity of the supporting box (110) is provided with a storage battery.
CN114648848A | Forest fire monitoring method, device and equipment and storage medium | The invention discloses a forest fire monitoring method, device and equipment and a storage medium, and the method comprises the steps: carrying out the correction and splicing of an obtained initial multispectral image, obtaining an intersection with a regional vector diagram of a to-be-detected forest region, obtaining a multispectral image of the to-be-detected forest region, and enabling the multispectral image to comprise a plurality of spectral bands, according to the invention, multiple wavebands are fused, the fire area can be monitored, the fire range of the forest area to be detected can be obtained only through analysis of image information, the danger of manual monitoring is reduced, and the monitoring precision is improved. | 1. A forest fire monitoring method is characterized by comprising the following steps: acquiring n initial multispectral images of a target area at the same time; wherein n is greater than 1, n is an integer, the initial multispectral image comprises a plurality of wave bands, and the target area comprises a forest area to be detected; correcting the n initial multispectral images to obtain n first multispectral images; splicing the n first multispectral images to obtain a spliced multispectral image; acquiring a multispectral image of the forest area to be detected according to the regional vector diagram of the forest area to be detected and the spliced multispectral image; and fusing a plurality of wave bands of the multispectral image of the forest area to be detected to obtain the fire range of the forest area to be detected. . 2. A forest fire monitoring method as claimed in claim 1, wherein the step of obtaining n initial multispectral images of the target area at the same time comprises: obtaining m satellite remote sensing images of a target area at the same time through an optical satellite; wherein 0. 3. A forest fire monitoring method as claimed in claim 2, wherein the step of correcting the n initial multispectral images to obtain n first multispectral images comprises: carrying out image enhancement and atmospheric correction on the satellite remote sensing image to obtain a first satellite remote sensing image; positioning, orienting and geometrically correcting the unmanned aerial vehicle image to obtain a first unmanned aerial vehicle image; obtaining the first multispectral image through the first satellite remote sensing image and the first unmanned aerial vehicle image; the image formats of the first satellite remote sensing image and the first unmanned aerial vehicle image are the same. . 4. A forest fire monitoring method as claimed in claim 3, wherein the step of stitching the n first multispectral images to obtain a stitched multispectral image comprises: performing geographical grade splicing on the m first satellite remote sensing images to obtain spliced satellite remote sensing images; performing geographical grade splicing on the n-m first unmanned aerial vehicle images to obtain spliced unmanned aerial vehicle images; and obtaining the spliced multispectral image by splicing the satellite remote sensing image and the unmanned aerial vehicle image. . 5. The forest fire monitoring method according to claim 1, wherein the step of fusing a plurality of bands of the multispectral image of the forest area to be tested to obtain the fire range of the forest area to be tested comprises: fusing the short infrared band, the near infrared band and the green band of the multispectral image of the forest area to be detected to generate a false true color image; and the dark color area of the false true color image is the fire range of the forest area to be detected. . 6. The forest fire monitoring method according to claim 1, wherein after the step of fusing a plurality of bands of the multispectral image of the forest area to be tested to obtain the fire range of the forest area to be tested, the method further comprises: acquiring a multispectral image of the forest region to be detected before the fire and a multispectral image of the forest region to be detected after the fire; and calculating the post-disaster loss of the forest area to be detected according to the multispectral image before the fire and the multispectral image after the fire. . 7. The forest fire monitoring method of claim 6, wherein the step of calculating the post-disaster loss of the forest area to be tested from the pre-fire multispectral image and the post-fire multispectral image comprises: obtaining a normalized differential vegetation index before the fire and a normalized differential vegetation index after the fire through the near-infrared band and the red band of the multispectral image before the fire and the multispectral image after the fire; and obtaining the post-disaster loss of the forest area to be detected according to the difference value of the normalized differential vegetation index before the fire and the normalized differential vegetation index after the fire. . 8. A forest fire monitoring device, comprising: the initial multispectral image acquisition module is used for acquiring n initial multispectral images of a target area at the same time; wherein n is greater than 1, n is an integer, the initial multispectral image comprises a plurality of wave bands, and the target area comprises a forest area to be detected; the correction module is used for correcting the n initial multispectral images to obtain n first multispectral images; the splicing module is used for splicing the n first multispectral images to obtain spliced multispectral images; the multispectral image acquisition module is used for acquiring a multispectral image of the forest region to be detected according to the regional vector diagram of the forest region to be detected and the spliced multispectral image; and the fire range acquisition module is used for fusing a plurality of wave bands of the multispectral image of the forest region to be detected to acquire the fire range of the forest region to be detected. 9. A computer arrangement, characterized in that the computer arrangement comprises a memory in which a computer program is stored and a processor which executes the computer program for implementing the method as claimed in any one of claims 1-7. 10. A computer-readable storage medium, having a computer program stored thereon, which, when executed by a processor, performs the method of any one of claims 1-7.
CN106997646A | Forest fire prevention alarm system based on Beidou message communication and forest fire prevention alarm method thereof | The invention provides a forest fire prevention alarm system based on Beidou message communication. The forest fire prevention alarm system is characterized by comprising a smoke sensor, a temperature sensor, one or multiple forest alarm system Beidou communication modules, a solar power supply system, a command center Beidou communication module and a forest fire prevention command center. The solar power supply system supplies power to the smoke sensor, the temperature sensor and the forest alarm system Beidou communication modules. According to the forest fire prevention alarm system based on Beidou message communication, information acquired through the smoke and temperature sensors is timely transmitted to the command center through the form of Beidou message so that the forest data can be timely acquired. The command center can transmit an instruction through the forest fire prevention alarm system based on Beidou message communication so that the working mode can be changed with no requirement for personnel attendance. | 1. a kind of forest fire protection warning system based on Big Dipper message communication, it is characterized in that including Smoke Sensor, TEMP Device, one or more forest warning system Beidou communication modules, solar electric power supply system, command centre's Beidou communication module and gloomy Woods fire prevention direction center, the solar electric power supply system is that Smoke Sensor, temperature sensor and the forest warning system Big Dipper are logical Believe module for power supply, the data cube computation of Smoke Sensor and temperature sensor respectively with forest warning system Beidou communication module refers to Wave center Beidou communication module and Forest Fire Prevention Direction is connected centrally through wireless network, forest warning system Beidou communication module Data exchange is carried out by big-dipper satellite between command centre's Beidou communication module. . 2. the forest fire protection warning system according to claim 1 based on Big Dipper message communication, it is characterised in that described gloomyWoods warning system Beidou communication module includes warning system Big Dipper packet sending and receiving module, Parameter analysis of electrochemical module, device parameter and setModule, sensing data modular converter and data analysis group matched moulds block, Smoke Sensor and temperature sensor pass through sensor numberData analysis composite module is connected according to modular converter, data analysis composite module connects warning system Big Dipper packet sending and receiving module,Warning system Big Dipper packet sending and receiving module connects device parameter setup module by Parameter analysis of electrochemical module. . 3. the forest fire protection warning system according to claim 1 based on Big Dipper message communication, it is characterised in that described gloomyThe warning system Big Dipper packet sending and receiving module of woods warning system Beidou communication module receives the report from Forest Fire Prevention Direction centerText；Message content is parsed, relevant parameter is obtained；Items are carried out automatically to the equipment in device parameter setup module to setPut；Smoke Sensor and temperature sensor are by the incoming sensing data modular converter of monitoring data；Data conversion module will be sensedIncoming data analysis composite module after device data quantify；The data for meeting Big Dipper message format after combined will be by warning systemBig Dipper packet sending and receiving module is sent to command centre. . 4. the forest fire protection warning system according to claim 1 based on Big Dipper message communication, it is characterised in that described gloomyWoods fire prevention direction center includes command centre's Big Dipper transceiver module, message data parsing module, command centre's display platform, alarmModule, command centre's instruction input module and director data composite module, command centre's Big Dipper transceiver module are connected respectivelyMessage data parsing module and director data composite module, command centre's display platform and alarm module connect message data respectivelyParsing module, director data composite module connection command centre instruction input module；Command centre's Big Dipper transceiver module receives eachThe Big Dipper message that forest warning system Beidou communication module is sent, incoming message data parsing module；Mould is parsed in message dataMessage is parsed in block, valid data is obtained and is judged, start alarm module if reaching alarm threshold value；All numbersShown and preserved according to incoming command centre's display platform；Command adapted thereto is inputted by command centre's instruction input module；It is logicalCross command centre's director data composite module and data recombination is carried out to instruction, comply with Big Dipper message and send format protocol；It is logicalCrossing Big Dipper transceiver module will set message to be sent to each terminal. . 5. a kind of forest fire protection alarm method based on Big Dipper message communication, it is characterised in that comprise the following steps： Distribution sets multiple forest warning system Beidou communication modules, each forest warning system Beidou communication module in forestRespective Smoke Sensor and temperature sensor and solar electric power supply system are connected respectively, and the solar electric power supply system is smogSensor, temperature sensor and forest warning system Beidou communication module for power supply, Smoke Sensor and temperature sensor respectively withThe data cube computation of forest warning system Beidou communication module； Command centre's Beidou communication module and Forest Fire Prevention Direction are connected centrally through wireless network, and the forest warning system Big Dipper leads toData exchange is carried out by big-dipper satellite between letter module and command centre's Beidou communication module； The forest warning system Beidou communication module includes warning system Big Dipper packet sending and receiving module, Parameter analysis of electrochemical module, setStandby parameter setting module, sensing data modular converter and data analysis group matched moulds block, Smoke Sensor and temperature sensor are logicalCross sensing data modular converter connection data analysis composite module, data analysis composite module connection warning system Big Dipper messageTransceiver module, warning system Big Dipper packet sending and receiving module connects device parameter setup module by Parameter analysis of electrochemical module； The warning system Big Dipper packet sending and receiving module of the forest warning system Beidou communication module is received to be referred to from forest fire protectionWave the message at center；Message content is parsed, relevant parameter is obtained；It is automatic to the equipment in device parameter setup moduleCarry out every setting；Smoke Sensor and temperature sensor are by the incoming sensing data modular converter of monitoring data；Data conversionIncoming data analyzes composite module after module quantifies sensing data；The data for meeting Big Dipper message format after combined will be logicalWarning system Big Dipper packet sending and receiving module is crossed to send to command centre； The Forest Fire Prevention Direction center shows including command centre's Big Dipper transceiver module, message data parsing module, command centreShow platform, alarm module, command centre's instruction input module and director data composite module, command centre's Big Dipper receives and dispatches mouldBlock connects message data parsing module and director data composite module respectively, and command centre's display platform and alarm module connect respectivelyIt is informed of a case literary data resolution module, director data composite module connection command centre instruction input module；Command centre's Big Dipper transmitting-receivingModule receives the Big Dipper message that each forest warning system Beidou communication module is sent, incoming message data parsing module；In messageMessage is parsed in data resolution module, valid data is obtained and is judged, start alarm if reaching alarm threshold valueModule；All incoming command centre's display platforms of data are shown and preserved；Inputted by command centre's instruction input moduleCommand adapted thereto；Data recombination is carried out to instruction by command centre's director data composite module, the transmission of Big Dipper message is complied withFormat protocol；By the Big Dipper transceiver module message will be set to be sent to each terminal.
CN115659278A | Forest fire identification method based on evidence system | The invention discloses a forest fire recognition method based on an evidence system, and belongs to the field of forest fire recognition, the evidence system is constructed on the basis of the basic probability distribution function of each evidence parameter, so that a forest fire recognition model capable of recognizing the fire grade is formed, and finally the forest fire recognition model is established on the basis of current sensor data. And the current sensor data is identified by adopting the forest fire identification model, so that a final forest fire identification result is determined. | 1. A forest fire recognition method based on an evidence system is characterized by comprising the following steps: acquiring a basic probability distribution function corresponding to a plurality of evidence parameters, wherein the basic probability distribution function comprises the evidence parameters and the trust degrees of a plurality of fire classes corresponding to the evidence parameters; establishing a forest fire recognition model based on the evidence parameters and the confidence degrees of a plurality of fire grades corresponding to the evidence parameters; acquiring a plurality of current evidence parameters corresponding to a forest to be identified, and acquiring trust degrees corresponding to the current evidence parameters according to a basic probability distribution function corresponding to the evidence parameters; and determining the fire grade according to the forest fire recognition model on the basis of the trust degrees corresponding to the current evidence parameters to obtain a forest fire recognition result. . 2. A forest fire recognition method based on an evidence system according to claim 1, wherein the evidence parameters comprise humidity, temperature, wind speed and gas concentration, and the fire classes comprise low fire risk, medium fire risk, high fire risk and extremely high fire risk. . 3. The evidence system-based forest fire recognition method according to claim 2, wherein the basic probability distribution function comprises a basic probability distribution function corresponding to spring and summer humidity, a basic probability distribution function corresponding to autumn and winter humidity, a basic probability distribution function corresponding to temperature, a basic probability distribution function corresponding to wind speed, and a basic probability distribution function corresponding to gas concentration; the basic probability distribution function corresponding to the spring and summer humidity comprises a plurality of continuous spring and summer humidity data intervals and the trust level of each interval to each fire level; the basic probability distribution function corresponding to the autumn and winter humidity comprises a plurality of continuous autumn and winter humidity data intervals and the trust degree of each interval on each fire grade; the basic probability distribution function corresponding to the temperature comprises a plurality of continuous temperature data intervals and the confidence level of each interval to each fire class; the basic probability distribution function corresponding to the wind speed comprises a plurality of continuous wind speed data intervals and the trust degree of each interval to each fire disaster grade; the gas concentration corresponding basic probability distribution function comprises a plurality of continuous gas concentration data intervals and the confidence of each interval to each fire class. . 4. The evidence system-based forest fire recognition method of claim 3, wherein constructing a forest fire recognition model comprises: P＝m(A 1 )+m(A 2 )+...+m(Θ)·n wherein, representing the intersection of different evidence parameters to the same event, m 1 ,m 2 ,…,m n A different parameter of the evidence is represented, representing the degree of trust of different evidences on the same event, A 1 ,A 2 ,...,A n Respectively represent evidence m 1 ,m 2 ,…,m n Corresponding events, K represents a normalization constant, theta represents an uncertain event, m (theta) represents the trust of the uncertain event to the event A, P represents the sum of the trust of m different focal elements and the uncertainty of n evidences, and m represents the sum of the trust of m different focal elements and the uncertainty of n evidences b (A) Representing the final confidence level for event a. . 5. The forest fire recognition method based on the evidence system as claimed in claim 4, wherein obtaining a plurality of current evidence parameters corresponding to the forest to be recognized, and obtaining confidence levels corresponding to the plurality of current evidence parameters according to the basic probability distribution function corresponding to the plurality of evidence parameters comprises: acquiring a plurality of current evidence parameters corresponding to a forest to be identified, and determining a data interval corresponding to each current evidence parameter; and determining the trust degree of each current evidence parameter to each fire level according to the basic probability distribution function and the data interval corresponding to each current evidence parameter. . 6. The forest fire recognition method based on the evidence system as claimed in claim 5, wherein determining the fire level according to the forest fire recognition model based on the confidence degrees corresponding to the plurality of current evidence parameters comprises: obtaining the value of a normalization constant K according to the trust degrees corresponding to a plurality of current evidence parameters; acquiring a final trust degree corresponding to each fire class according to the value of the normalization constant K, the trust degrees corresponding to the current evidence parameters and a forest fire recognition model; and determining the fire grade with the highest final confidence level as a forest fire recognition result. . 7. An evidence system based forest fire identification method according to claim 6, wherein the normalization constant K has a value: wherein, m represents that the intersection of events corresponding to each item of evidence data is not a collection of empty sets 1 (B)、m 2 (B)、m 3 (B) And m 4 (B) Respectively represents humidity m 1 Temperature m 2 And wind speed m 3 And gas concentration m 4 Confidence level for fire risk low B, m 1 (C)、m 2 (C)、m 3 (C) And m 4 (C) Respectively represents humidity m 1 Temperature m 2 Wind speed m 3 And gas concentration m 4 Confidence in fire risk, C, m 1 (D)、m 2 (D)、m 3 (D) And m 4 (D) Respectively represents the humidity m 1 Temperature m 2 Wind speed m 3 And gas concentration m 4 Confidence of high D for fire risk, m 1 (E)、m 2 (E)、m 3 (E) And m 4 (E) Respectively represents the humidity m 1 Temperature m 2 Wind speed m 3 And gas concentration m 4 Confidence in the fire risk is very high E. . 8. The forest fire recognition method based on the evidence system as claimed in claim 7, wherein obtaining the value of the normalization constant K according to the confidence level corresponding to the plurality of current evidence parameters comprises: acquiring a current season type, wherein the current season type comprises a spring summer season or a autumn winter season; if the current season type is spring and summer, obtaining a value of the normalization constant K by adopting the corresponding confidence of spring and summer humidity, the confidence of temperature, the confidence of wind speed and the confidence of gas concentration; and if the current season type is autumn and winter, acquiring the value of the normalization constant K by adopting the trust corresponding to the humidity of autumn and winter, the trust corresponding to the temperature, the trust corresponding to the wind speed and the trust corresponding to the gas concentration. . 9. The forest fire recognition method based on the evidence system as claimed in claim 6, wherein the obtaining of the final confidence level corresponding to each fire class according to the value of the normalization constant K, the confidence levels corresponding to the plurality of current evidence parameters and the forest fire recognition model comprises: and inputting the value of the normalization constant K and the trust degrees corresponding to the plurality of current evidence parameters into a forest fire recognition model according to the fire grades to obtain the final trust degree of each fire grade. . 10. The forest fire recognition method based on the evidence system according to claim 9, wherein the value of the normalization constant K and the confidence degrees corresponding to the plurality of current evidence parameters are input into the forest fire recognition model according to fire ratings, and the method comprises: inputting the value of the normalization constant K and the trust of a plurality of current evidence parameters to the fire risk low B into a forest fire recognition model to obtain the final trust m of the fire risk low B b (B) Comprises the following steps: inputting the value of the normalization constant K and the trust of a plurality of current evidence parameters to the fire risk C in the forest fire recognition model, and obtaining the final trust m of the fire risk C in the forest fire recognition model b (C) Comprises the following steps: inputting the value of the normalization constant K and the trust of a plurality of current evidence parameters to the fire risk height D into a forest fire recognition model to obtain the final trust m of the fire risk height D b (D) Comprises the following steps: inputting the value of the normalization constant K and the trust of a plurality of current evidence parameters to the fire risk extreme high E into a forest fire recognition model to obtain the final trust m of the fire risk extreme high E b (E) Comprises the following steps:.
US2021116517A1 | FIRE MITIGATION AND DOWNED CONDUCTOR DETECTION SYSTEMS AND METHODS | A transformer monitoring device has one or more voltage sensors and/or one or more current sensors integral with a housing for detecting voltage and/or current of a power cable of a transformer. The transformer monitoring device can be configured to monitor voltage data, current data, voltage imbalance, phase angle, outage detection and restoration detection, and/or transformer temperature changes, etc., and cause alerts to be issued directly and/or by a remote central computing device if voltage levels drop and/or spike beyond operator-established tolerance(s), and/or if transformer temperature changes occur outside of operator-established tolerance(s), and/or if a power outage or power restoration occurs, and/or if voltage imbalance occurs, along with additional alert messaging capabilities to be provided by the transformer monitoring device where utility operator personnel would find value. The transformer monitoring device further has one or more onboard, and/or external wired and/or wireless environmental and/or transformer conditions sensor(s) and/or sensor packs, including a smoke sensor, ambient temperature sensor, external transformer temperature sensor, a fire/wildfire sensor (e.g., infrared camera, etc.), a humidity sensor, a noxious gases sensor, a nuclear radiation sensor, a seismic or vibration sensor, and/or a surface and/or ground temperature sensor (e.g., infrared camera, etc.) configured to detect smoke, and/or temperature change indicators, and/or other environmental changes in an area surrounding the transformer and/or associated with the transformer, and a processor configured to monitor the smoke sensor, temperature sensors, and/or other environmental change sensors, and/or associated transformer sensors; the processor being configured to transmit data indicative of conditions concerning the transformer and/or surrounding the transformer, and/or issue an alert or critical alert if certain smoke, temperature and/or other environmental conditions are detected surrounding the transformer and/or occurring at or near the transformer. The transformer monitoring device, when used for voltage drops and/or voltage spikes monitoring or detection indicative of broken, down, and/or faulty conductors (e.g., high-impedance faults), and/or when coupled with one or more environmental surroundings sensors (i.e., internal and/or external to the transformer monitoring device), wired and/or wirelessly coupled to the transformer monitoring device, and/or for monitoring transformer and/or intra-grid conditions, becomes a fire mitigation device. The fire mitigation device(s) is used singly or in aggregate to help detect public safety events and/or fire/wildfire conditions, and/or to provide event prevention data to utility operators. When used in aggregate, the fire mitigation devices serve to create an electric distribution grid and/or environmental surroundings monitoring solution. The added implementation of alerts and critical alert messages, in combination with or separately from event prevention data, help to facilitate accelerated awareness and response efforts by operators, first responders, and/or authorities concerning present and/or emerging public safety events and/or fires/wildfires, separately and/or in addition to useful event prevention information. | 1. A fire mitigation device, comprising: zero or more voltage sensors integral with a housing for detecting a voltage of a power cable of a transformer; zero or more current sensors integral with a housing for detecting current of a power cable of a transformer; one or more environmental sensors including but not limited to a smoke sensor configured to detect smoke and/or other conditions in an area surrounding the transformer(s); one or more transformer condition sensors including but not limited to transformer can temperature; and a processor configured to monitor the smoke sensor and/or a plurality of additional sensors, the processor configured to transmit a message if smoke and/or other conditions is/are detected surrounding and/or regarding the transformer(s) to a central computing device so that remedial and/or preventive action may be taken. 2. The fire mitigation device of claim 1 , wherein one of the environmental sensors is an ambient temperature sensor. 3. The fire mitigation device of claim 2 , wherein one of the environmental sensors monitors ambient temperature, and if the ambient temperature nearby the transformer rises to a detrimental level that indicates a fire/wildfire or fire-like condition surrounding the transformer(s), the processor is configured for notifying personnel of the fire or potential fire condition. 4. The fire mitigation device of claim 1 , wherein one of the environmental sensors monitors actual fire/wildfire, ground and/or surface temperature below and/or nearby the respective transformer location(s), and if the actual fire ground and/or surface temperature below and/or nearby the transformer(s) rises to a detrimental level indicating a fire/wildfire or fire-like condition surrounding the transformer(s), the processor is configured for notifying personnel of the fire/wildfire or fire-like condition. 5. The fire mitigation device of claim 1 , wherein one of the environmental sensors monitors nuclear radiation, and if there is nuclear radiation present, the processor is configured for notifying personnel of the nuclear radiation. 6. The fire mitigation device of claim 1 , wherein one of the environmental sensors monitors noxious gases, and if there are noxious gases present, the processor is configured for notifying personnel of the noxious gases. 7. The fire mitigation device of claim 1 , wherein the one or more environmental sensors is directly coupled to the transformer monitoring device. 8. The fire mitigation device of claim 1 , wherein the one or more environmental sensors is external to the transformer monitoring device and is communicatively coupled to the transformer monitoring device. 9. The fire mitigation device of claim 1 , wherein the one or more environmental sensors is a sensor coupled to a can of the transformer and monitors the can temperature. 10. The fire mitigation device of claim 1 , wherein the one or more environmental sensors is an infrared camera sensor for gathering infrared images from the environment. 11. The fire mitigation device of claim 1 , where the one or more environmental sensors is a humidity sensor. 12. The fire mitigation device of claim 1 , where the one or more environmental sensors is a seismic sensor. 13. The fire mitigation device of claim 1 , where the one or more environmental sensors is an air quality sensor. 14. The fire mitigation device of claim 1 , where the one or more environmental sensors is a wind direction and speed sensor. 15. The fire mitigation device of claim 1 , wherein the one or more environmental sensors is a geo-positioning system. 16. A monitoring system, comprising: zero or more voltage sensors configured for detecting a voltage of a power cable of a transformer; a housing; a processor residing in the housing configured to monitor the voltage sensors to ensure that the transformer and/or nearby power grid assets are operating properly, determine if a detrimental scenario is taking place based on the monitoring, and notifying a central computing device of the detrimental scenario so that remedial action may be taken. 17. The monitoring system of claim 16 , further comprising wired or wirelessly connected external sensors to an interface or communication bus. 18. The monitoring system of claim 17 , wherein the interface or communication bus is a serial port, universal serial bus (USB) port, Bluetooth, or wireless fidelity (Wi-Fi). 19. The monitoring system of claim 18 , further comprising the external sensors connected via the interface or communication bus and configured to transmit environmental data. 20. The monitoring system of claim 19 , wherein the processor is further configured for processing the environmental data to determine if an alert should 21. The monitoring system of claim 16 , wherein the voltage sensors are detachable and replaceable. 22. The monitoring system of claim 16 , further comprising a local wireless network interface for coupling with a smartphone via an application, a laptop personal computer via custom software, and/or a custom device. 23. The monitoring system of claim 16 , further configured as a network repeater and transformer monitor and/or environmental monitor simultaneously. 24. The monitoring system of claim 16 , further comprising a wireless network device and configured for back-hauling meter-reading data over an associated wireless area network (WAN) and uploading the meter-reading data to a server for analysis. 25. The monitoring system of claim 16 , further communicatively coupled to a neighborhood area network (NAN) wireless mesh, and the processor is configured for serving as a bridge to the NAN to backhaul transformer data via a wireless area network (WAN) connection like a cellular data network or a wireless fidelity (Wi-Fi) connection to a broadband internet connection, and the processor is further configured to route data from the WAN to one or more NAN devices on the NAN mesh or route data from the NAN devices to the WAN. 26. The monitoring system of claim 16 , further comprising a fiber optic port and configured to connect directly to utility-owned fiber optic networks or other fiber optic networks. 27. The monitoring system of claim 16 , wherein the processor is further configured to communicate via fiber optic network to a plurality of network destinations of servers and data collectors. 28. The monitoring system of claim 16 , wherein the processor is configured for monitoring harmonics, transients, sags, swells, flickers, voltage and current spikes, noise, or other operational parameters, and/or surrounding environmental conditions. 29. The monitoring system of claim 28 , wherein the processor is configured for enabling a user to program and/or reprogram thresholds. 30. The monitoring system of claim 29 , wherein the processor is configured to trigger automated alerts when the thresholds are exceeded. 31. The monitoring system of claim 16 , wherein customized programming is downloadable to the processor for execution. 32. The monitoring system of claim 16 , further configured for monitoring parameters that exceed thresholds, change a particular amount, vary by a specific amount, hits a specific value, or time-based. 33. The monitoring system of claim 32 , wherein the parameters monitored include root mean square (RMS) voltage both overall and per phase, RMS current both overall and per phase, power both overall and per phase and both forward and reverse, power factor both overall and per phase, voltage imbalance, harmonic distortion both overall and per phase, sags, swells, line power loss and line power restored both overall and per phase, and line fault. 34. The monitoring system of claim 33 , wherein the processor is configured for alerting personnel by transmitting data indicative of the parameter to an assigned system on a wide area network (WAN), which are processed and routed according to programmed recipients and rules. 35. The transformer monitoring system of claim 16 , wherein the transformer monitoring device is a reconciliation device that measures an exact amount of power that is supplied on a secondary and compares with power recorded by downstream meters to detect all types of secondary power loss. 36. The monitoring system of claim 16 , wherein the processor is further configured for verifying a correct mapping association of meters to transformers or uncovering asset mapping errors within a utility's system. 37. The monitoring system of claim 36 , wherein the processor is further configured to determine unmetered loss or unmetered distributed energy resources (DER) and/or distributed generation (DG) occurring at the transformer. 38. The monitoring system of claim 16 , wherein the processor is further configured for providing, via automated alerting, information needed to accurately determine when and/or how much power must be brought online to compensate for a decrease/loss of distributed energy resources (DER) and/or distributed generation (DG) energy being driven into the grid. 39. The monitoring system of claim 16 , wherein the processor is further configured for providing accurate, time-based measurements of transformer loading (i.e., forward energy and/or reverse energy loading) that can be used in mathematical models to calculate life expectancy based upon a load profile the transformer experiences. 40. The monitoring system of claim 16 , wherein the processor is further configured to determine what phase a single-phase distribution transformer is coupled to and determining cumulative loads on an associated feeder. 41. The monitoring system of claim 40 , wherein the processor is further configured to measure an alternating current (A/C) voltage line cycle zero crossing using clocks set by sub-millisecond time servers, to determine which devices are connected to which phase. 42. The monitoring system of claim 16 , wherein the processor is further configured for plotting voltage profiles for distribution transformers on a feeder and enable a utility engineer to locate distribution transformers that do not have their voltage tap settings adjusted to proper values. 43. The monitoring system of claim 16 , further comprising weather data collection sensors and wherein the processor is further configured to transmit weather data collected by the sensors to head-end servers. 44. The monitoring system of claim 16 , further comprising an audio sensor and wherein the processor is further configured to record sounds from the audio sensor and transmit sound recordings in an alert if the audio sensor detects a sound that indicates the transformer is not working properly, and/or if nearby conditions warrant an alert message be sent to the operator. 45. The monitoring system of claim 16 , further comprising a vapor sensor for detecting a presence of oils and the processor is further configured to alert personnel if the presence of oils is detected. 46. The monitoring system of claim 16 , wherein the processor is further configured for determining if the transformer monitoring device has been tampered with via a motion detector, detecting that the current sensors have been unlocked and opened, detecting that the unit has been unsealed and/or opened, and detecting that an external device has been introduced to the conductors to shield a current signature. 47. The monitoring system of claim 16 , further comprising a global positioning system (GPS) and wherein the processor is further configured to align positions of a plurality of transformer monitoring devices with a utility's geographic information system (GIS) to ensure proper alignment with an expected location a plurality of transformers. 48. The monitoring system of claim 16 , wherein the processor is further configured for determining an amount of energy used by streetlights and based on this determination, the processor is further configured to detect when a streetlight is out or a light is on during daylight hours. 49. The monitoring system of claim 16 , wherein the processor is further configured for monitoring whether a flow of power is negative away from the grid or positive into the grid. 50. The monitoring system of claim 16 , wherein the processor is further configured for monitoring power imbalance and when there is the power imbalance alerting personnel. 51. The monitoring system of claim 16 , wherein the processor is further configured for measuring secondary voltage at a plurality of transformers throughout a grid in order to accomplish voltage optimization and conservation voltage reduction by providing real-time feedback for an advanced voltage optimization control scheme. 52. The monitoring system of claim 16 , comprising a plurality of transformer monitoring devices coupled to a respective distribution transformer on a feeder, wherein the processor is further configured for providing accurate state estimations by estimating voltage magnitude and angle at every bus at a distribution circuit. 53. The monitoring system of claim 16 , wherein the processor is further configured for displaying heat maps of individual transformers, and/or aggregated transformers, and/or display surrounding environmental conditions locally or in aggregate. 54. The monitoring system of claim 16 , further comprising a plurality of housings within proximity to one another. 55. The monitoring system of claim 54 , wherein each of the housings comprise a plurality of environmental sensors. 56. The monitoring system of claim 55 , wherein the plurality of environmental sensor communicates to a central computing device, authorized recipients of data, and/or to one or more operations computing devices. 57. The monitoring system of claim 56 , wherein the plurality of environmental sensors establishes a public safety and/or fire/wildfire event detection solution that creates a pseudo safety net throughout the housings' deployed area. 58. The monitoring system of claim 55 , wherein the plurality of sensors simultaneously monitors transformers and/or intra-grid conditions. 59. The monitoring system of claim 58 , where the plurality of dispersed sensors present event prevention data for use by utility operators, and/or authorized third parties, and/or to support artificial intelligence platforms designed to identify manifesting grid asset, and/or intra-grid conditions that may be less obvious or recognizable by human review and interpretation.
CN203673607U | Forest fire prevention navigation system | The utility model provides a forest fire prevention navigation system, which comprises forest fire prevention monitoring terminals and a server side, wherein the forest fire prevention monitoring terminal comprises a base and a monitor which is arranged on the base and capable of rotating along the base, and the monitor comprises a shell and a high-definition camera, a temperature sensor, a smoke sensor and a main circuit board which are arranged in the shell; the main circuit board is provided with a video chip, a sensor chip, a data transmission chip and a positioning chip; the server side comprises a main control server, an access server and a navigation server, the access server is connected with a plurality of the forest fire prevention monitoring terminals through a gateway, and the main control server is connected with the access server; and the navigation server is connected with the main control server so as to acquire positioning information of the forest fire prevention monitoring terminal which alarms, mark the positioning information on a map and generate navigation information. | 1. a forest fire protection navigational system, is characterized in that, comprises forest fire protection monitor terminal and server end; Described forest fire protection monitor terminal comprises base and is arranged at also can be along the watch-dog of described base rotation on base, and described watch-dog comprises shell and is arranged at high-definition camera, temperature sensor, smoke transducer, the main circuit board in shell; Described main circuit board is provided with video chip, sensor chip, data transmission chip, positioning chip, wherein said video chip connects described high-definition camera, described sensor chip connects described temperature sensor and smoke transducer, and described data transmission chip connects described video chip and sensor chip and is transferred to server end with the data that described video chip and sensor chip are received by wireless communication networks; Described positioning chip connects described data transmission chip and connects; A sidewall of described shell is provided with opening so that described high-definition camera stretches out described shell; And the both sides of described high-definition camera are respectively equipped with smoke transducer and temperature sensor; Wherein said sensor terminal is provided with solar powered mechanism, and described solar powered mechanism comprises controller for solar, accumulator, and wherein said accumulator connects described solar panel by described controller for solar; Described temperature sensor, smoke transducer be active sensor and connect described accumulator, and described high-definition camera, main circuit board also connect described accumulator; Described positioning chip connects described temperature sensor, smoke transducer there is to position and pass back to while warning the server end of far-end at described temperature sensor, smoke transducer; Temperature sensor described in described high-definition camera, smoke transducer are to occur obtaining high-definition image while warning and to pass back to the server of far-end at described temperature sensor, smoke transducer; Described server end comprises main control server, access server, navigation server, and described access server connects described forest fire protection monitor terminal by radio network gateway, and described main control server connects access server; Described navigation server connect main control server with obtain warning forest fire protection monitor terminal locating information and be identified on map and generate navigation information. 2. forest fire protection navigational system according to claim 1, it is characterized in that, described data transmission chip is that LTE transmission chip carries out communication so that described data are transferred to server end by LTE wireless communication technique with the SIM card by being solidificated in the support LTE transmission technology on described main circuit board and base station. 3. forest fire protection navigational system according to claim 1, is characterized in that, described server end also comprises the video analytics server for video is analyzed, the data analytics server for the reading of sensor is analyzed; Wherein said main control server connects described video analytics server, data analytics server.
CN222106042U | Low-power-consumption wireless forest fire monitoring system based on LoRa communication technology | The utility model discloses a low-power-consumption wireless forest fire monitoring system based on LoRa communication technology. The low-power-consumption wireless forest fire monitoring system comprises a detection module, a relay module and a gateway module. The detection module comprises a disc-shaped hollow main shell and a rod-shaped mounting column body, a pair of mounting hole seats are arranged at the tail end of the mounting column body, a plurality of air holes are formed in the bottom of the main shell, a combined sensor, a single-chip microcomputer circuit board and a power supply are arranged in the main shell, and the single-chip microcomputer circuit board is connected with the main shell. The combined sensor is arranged towards the air hole, and the power source supplies power to the combined sensor and the single-chip microcomputer circuit board. The power source comprises a plurality of super capacitors and a solar cell panel, and the solar cell panel is arranged on the surface of the top of the main shell. The forest fire monitoring system has the advantages of long distance, low power consumption, safety, adaptive transmission rate, high rate and the like. | 1. A low-power consumption wireless forest fire monitoring system based on LoRa communication technology is characterized in that the low-power consumption wireless forest fire monitoring system based on LoRa communication technology comprises a detection module (1), a relay module (2) and a gateway module (3), wherein the detection module (1) and the relay module (2) are in wireless data communication, the relay module (2) and the gateway module (3) are in wireless data communication,The detection module (1) comprises a dish-shaped hollow main shell (10) and a rod-shaped installation column body (11), a pair of installation hole seats (111) are arranged at the tail end of the installation column body (11), a plurality of ventilation holes (12) are formed in the bottom of the main shell (10),The combined sensor (101), the singlechip circuit board (102) and the power supply (103) are arranged in the main shell (10), the setting direction of the combined sensor (101) faces the ventilation holes (12), and the power supply (103) supplies power for the combined sensor (101) and the singlechip circuit board (102). 2. The low-power consumption wireless forest fire monitoring system based on the LoRa communication technology as claimed in claim 1, wherein the power supply (103) comprises a plurality of super capacitors (1031) and solar panels (1032), and the solar panels (1032) are arranged on the top surface of the main housing (10). 3. The low-power consumption wireless forest fire monitoring system based on the LoRa communication technology according to claim 1, wherein the relay module (2) is a LoRa relay module. 4. The low-power consumption wireless forest fire monitoring system based on the LoRa communication technology according to claim 1, wherein the gateway module (3) is a LoRa gateway. 5. The low power consumption wireless forest fire monitoring system based on the LoRa communication technology as claimed in claim 1, wherein the combined sensor (101) comprises a gas sensor (1011), a temperature sensor (1012) and a humidity sensor (1013). .
CN217787856U | Forest fire danger alarm device based on wireless communication | The utility model discloses a forest fire danger alarm device based on wireless communication, which comprises a monitoring control terminal, a main monitoring assembly and an auxiliary monitoring assembly, and is characterized in that the auxiliary monitoring assembly is in communication connection with the main monitoring assembly, and the main monitoring assembly is in communication connection with the monitoring control terminal; the system at least comprises two main monitoring assemblies, each main monitoring assembly comprises a central processing module, a wireless communication module and a power supply module, the main monitoring assemblies are in communication connection through the wireless communication modules, and each auxiliary monitoring assembly comprises an environment state monitoring module, an auxiliary monitoring assembly wireless communication module, a positioning module and an auxiliary monitoring assembly power supply module. The auxiliary monitoring assembly wireless communication module is in communication connection with the wireless communication module; the forest fire alarm system has the beneficial effects that the accuracy of forest fire alarm is improved, the system is not limited by communication signals, the monitoring device is put by an airplane, a large-area forest can be monitored in all directions, manpower and material resources are saved, and the monitoring efficiency is improved. | 1. A forest fire danger alarm device based on wireless communication comprises a monitoring control terminal (1), a main monitoring assembly (2) and an auxiliary monitoring assembly (3), wherein the auxiliary monitoring assembly (3) is in communication connection with the main monitoring assembly (2), and the main monitoring assembly (2) is in communication connection with the monitoring control terminal (1); the method is characterized in that: at least, including two main monitoring assemblies (2), main monitoring assembly (2) are including central processing module (21), wireless communication module (22), power module (23), through wireless communication module (22) communication connection between main monitoring assembly (2), vice monitoring assembly (3) are including environmental condition monitoring module (31), vice monitoring assembly wireless communication module (32), orientation module (33), vice monitoring assembly power module (34), environmental condition monitoring module (31) are connected with vice monitoring assembly wireless communication module (32), vice monitoring assembly wireless communication module (32) and wireless communication module (22) communication connection. 2. The forest fire danger alarm device based on wireless communication of claim 1, wherein: the environment state monitoring module (31) is at least one of a temperature sensor, a humidity sensor and a smoke concentration sensor. 3. The forest fire danger warning device based on wireless communication of claim 1, wherein: the auxiliary monitoring assembly (3) further comprises a trigger starting switch (35), and the trigger starting switch (35) is connected with an auxiliary monitoring assembly power supply module (34). 4. The forest fire danger alarm device based on wireless communication of claim 1, wherein: the auxiliary monitoring assembly (3) further comprises a contact type alarm device (36), and the contact type alarm device (36) is connected with the auxiliary monitoring assembly wireless communication module (32). 5. The forest fire danger warning device based on wireless communication of claim 1, wherein: the main monitoring assembly (2) is provided with a data storage unit (24), and the data storage unit (24) is connected with the central processing module (21). 6. The forest fire danger alarm device based on wireless communication of claim 1, wherein: monitoring control terminal (1) is equipped with data communication module (11), data communication module (11) are GPRS wireless data transmission module, GSM wireless communication module or 5G mobile communication module. 7. The forest fire danger warning device based on wireless communication of claim 1, wherein: the power supply module (23) and the auxiliary monitoring assembly power supply module (34) are solar rechargeable batteries. 8. The forest fire danger warning device based on wireless communication of claim 1, wherein: the main monitoring assembly (2) and the auxiliary monitoring assembly (3) are arranged in the anti-collision impact shell.
CN202871011U | Forest fireproof monitoring and early-warning system | The utility model discloses a forest fireproof monitoring and early-warning system The system comprises a plurality of ground wireless sensor sets laid at near-surface detection points in the forest, a plurality of trunk wireless sensor sets bound at trunk detection points in the forest, a plurality of watchtower wireless sensor sets arranged at watchtower detection points in the forest, a wireless sensing network module connected with the plurality of ground wireless sensor sets, the plurality of trunk wireless sensor sets and the plurality of watchtower wireless sensor sets and used for connecting with the Internet, and a remote control platform which is connected with the wireless sensing network module through the Internet and used for uniformly monitoring and processing the information collected based on the ground, the trunks and the watchtowers. The forest fireproof monitoring and early-warning system provided by the utility model has the advantages of small damages on the environment, long service life of electronic equipment, low cost and large application range. | 1. a forest fire protection monitoring and early warning system, it is characterized in that, comprise and be laid on a plurality of terrestrial wireless sensing groups on the sensing point near the ground in the forest, tie up and put a plurality of trunk wireless sensing groups on the trunk sensing point in forest, be arranged on the Duo Ge sightseeing tower wireless sensing group on the forest Zhong sightseeing tower sensing point, and respectively with described a plurality of terrestrial wireless sensing groups, a plurality of trunk wireless sensing groups are connected with Duo Ge sightseeing tower wireless sensing group, and be used for the radio sensing network module be connected with the internet, and be connected with described radio sensing network module by the internet, and be used for based on ground, trunk is with the remote control table of unified monitoring and processing is carried out in the Information Monitoring of sightseeing tower. 2. forest fire protection monitoring according to claim 1 and early warning system is characterized in that, also comprise the remote server that is connected and is used for storage of collected information and result with described remote control table; And/or, also comprise being connected with described remote control table and being used for corresponding dangerous situation is carried out early warning to remind the staff in time to take the distant early warning module for the treatment of measures. 3. forest fire protection monitoring according to claim 1 and 2 and early warning system, it is characterized in that, each terrestrial wireless sensing group comprises the ground transaucer probe, ground A/D modular converter and the terrestrial wireless transceiver module that are connected to successively described radio sensing network module; Described ground transaucer probe is laid in the forest on the corresponding sensing point near the ground. 4. forest fire protection monitoring according to claim 3 and early warning system is characterized in that, described ground transaucer probe comprises the Temperature Humidity Sensor that is arranged on the forest sensing point near the ground. 5. forest fire protection monitoring according to claim 1 and 2 and early warning system, it is characterized in that, each trunk wireless sensing group comprises the trunk sensor probe, trunk A/D modular converter and the trunk radio receiving transmitting module that are connected to successively described radio sensing network module; Described trunk sensor probe is tied up and is put in forest on the corresponding trunk sensing point. 6. forest fire protection monitoring according to claim 5 and early warning system is characterized in that, described trunk sensor probe comprises and ties up on the corresponding trunk sensing point that places the ground 3-4m that gives an example and the wireless sensing fulcrum with infrared temperature-sensitive function. 7. forest fire protection monitoring according to claim 1 and 2 and early warning system, it is characterized in that Mei sightseeing tower wireless sensing group, comprise being connected to successively described radio sensing network module De sightseeing tower sensor probe, sightseeing tower A/D modular converter with the sightseeing tower radio receiving transmitting module; Suo Shu sightseeing tower sensor probe is arranged on the forest sightseeing tower sensing point. 8. forest fire protection monitoring according to claim 7 and early warning system is characterized in that, Suo Shu sightseeing tower sensor probe comprises the video monitor of low-power consumption and wireless and passive. 9. forest fire protection monitoring according to claim 1 and 2 and early warning system is characterized in that, described radio receiving transmitting module comprises microprocessor, and the transmitting-receiving interface, memory module and the package module that are connected with described microprocessor respectively; Described transmitting-receiving interface is connected with the radio sensing network module with the A/D modular converter respectively; Described transmitting-receiving interface comprises serial communication interface. 10. forest fire protection monitoring according to claim 2 and early warning system is characterized in that, described remote control table comprises PC, industrial computer and handheld terminal with telecommunications functions; And/or, Described distant early warning module comprises voice module and hummer with telecommunications functions.
CN214410220U | Forest fire monitoring system | The utility model discloses a forest fire monitoring system which comprises two arc-shaped clamping blocks which are clamped on a tree trunk. A supporting arm is arranged on the supporting block, a monitoring box is arranged at the end of the supporting arm, a glass cover is arranged at the bottom of the monitoring box, the lower end of the glass cover is open, a smoke sensor and a temperature alarm are arranged in the glass cover and installed at the bottom of the monitoring box, and a dustproof net is arranged at the lower end of the glass cover. A controller, a GPS positioning module and a wireless transmission module are arranged in the monitoring box, and the wireless transmission module, the GPS positioning module, the smoke sensor and the temperature alarm are all electrically connected with the controller. The scheme is used for monitoring forest fires, and when small sparks occur in some deep forests, it is ensured that the small sparks can be found in time, so that a rear monitoring center can respond in time conveniently, and occurrence of large-area fires is avoided. | 1. A forest fire monitoring system is characterized by comprising two arc-shaped clamping blocks, wherein one ends of the two clamping blocks are hinged to a supporting block through hinges, the two clamping blocks are arranged oppositely, connecting blocks are arranged at the other ends of the two clamping blocks, and the two connecting blocks are connected through bolts; the support block is provided with a support arm, the end part of the support arm is provided with a monitoring box, the bottom of the monitoring box is provided with a glass cover, the lower end of the glass cover is opened, a smoke sensor and a temperature alarm are arranged in the glass cover, the smoke sensor and the temperature alarm are arranged at the bottom of the monitoring box, and the lower end of the glass cover is provided with a dust screen; the monitoring box is internally provided with a controller, a GPS positioning module and a wireless transmission module, and the wireless transmission module, the GPS positioning module, the smoke sensor and the temperature alarm are all electrically connected with the controller. 2. The forest fire monitoring system of claim 1, wherein the support arm comprises a horizontal arm and a vertical arm, a C-shaped block is arranged at the end of the horizontal arm, the vertical arm is inserted into the C-shaped block and hinged through a hinge shaft, one end of the hinge shaft is in threaded connection with a hexagonal nut, and a knob is arranged at the other end of the hinge shaft. 3. A forest fire monitoring system as claimed in claim 1 wherein the inner surfaces of both of the blocks are provided with a plurality of studs, the studs being evenly distributed over the block. 4. A forest fire monitoring system as claimed in claim 1 wherein the support arm is provided with a wind speed and direction sensor via a bracket, the wind speed and direction sensor being electrically connected to the controller. 5. A forest fire monitoring system as claimed in claim 1, wherein the support arm is provided with a solar panel via a bracket, the solar panel being electrically connected to a solar cell, the solar cell being electrically connected to the controller. 6. A forest fire monitoring system as claimed in claim 1, wherein the surface of the glass cover is provided with an LED display screen, and the LED display screen is electrically connected with the controller.
CN111672037A | Forestry monitoring fireproof device | The invention discloses a forestry monitoring fireproof device. The forestry monitoring fireproof device comprises a base fixedly arranged on ground, wherein the outer wall of the base is welded witha fireproof cover; a semi-open type protective cover is welded on the outer wall of one side of the fireproof cover; a smoke sensor and a temperature sensor are sequentially arranged inside the semi-open type protective cover; gas inlets which are distributed at equal distance are formed in the outer wall of the semi-open type protective cover; and gas outlets which are distributed at equal distance are formed in the outer wall of one side, close to the semi-open type protective cover, of the fireproof cover. The forestry monitoring fireproof device can detect whether smoke and temperature rise information exists in forest or not; while smoke is generated and the temperature rises in the forest, a controller controls a reduction motor to slowly rotate to drive a fog gun machine mounted ina circular opening in a sliding mode to rotate clockwise by one circle and then rotate anticlockwise; and the meanwhile, the fog gun machine sprays out water mist entering through a water inlet tube to extinguish fire generated around, so that forestry fire can be monitored and the fire can be extinguished, and therefore, forestry management difficulty is reduced. | 1. The utility model provides a forestry monitoring firebreak device, includes and is fixed in subaerial base (1), its characterized in that, the welding has fire prevention cover (2) on base (1) outer wall, and has half uncovered formula protection casing (3) on the outer wall of fire prevention cover (2) one side, half uncovered formula protection casing (3) inboard is equipped with smoke transducer (4) and temperature sensor (5) in proper order, and opens on the outer wall of half uncovered formula protection casing (3) has inlet port (6) that the equidistance distributes, open on the one side outer wall that fire prevention cover (2) are close to half uncovered formula protection casing (3) and have venthole (7) that the equidistance distributes, base (1) top is fixed with gear motor (8) along the vertical direction setting, and has fog gun machine (11) through bulb hinged joint on the output shaft of gear motor (8), open at fire prevention cover (2) top has circular opening (9), and open on the inner wall of circular opening (9) has annular spout (10), sliding connection has ball (12) in annular spout (10), the end of intaking of fog gun machine (11) is connected with inlet tube (13), and inlet tube (13) pre-buried in the underground. 2. A forestry monitoring fire protection device according to claim 1, wherein the smoke sensor (4) and the temperature sensor (5) are respectively connected with an outer wall of the fire protection cover (2) through screws. 3. A forestry monitoring fire protection device according to claim 1, wherein the vertical cross-section of the annular chute (10) is a semi-circular structure, and the balls (12) form an interference fit with an inner wall of the annular chute (10). 4. A forestry monitoring fire protection device according to claim 1, wherein the air inlet (6), air outlet (7) and circular opening (9) are in communication with each other. 5. A forest monitoring fire protection device as claimed in claim 1, characterised in that a control box (14) is fixed to the inner wall of one side of the fire protection cover (2), and a controller is fixed in the control box (14). 6. A forestry monitoring fire protection device according to claim 5, wherein the smoke sensor (4) and the temperature sensor (5) are electrically connected with the controller through signal lines, and the fog gun machine (11) and the speed reduction motor (8) are electrically connected with the controller through conducting wires.
CN117036090A | System adaptive to various Internet of Things devices to realize precise forestry management | The invention relates to the technical field of forestry management, in particular to an accurate forestry management system adaptive to various Internet of Things devices, which comprises a plurality of forestry monitoring platforms, trap lamps, a thermal infrared imager, an image acquisition device, a GPS positioner, a data acquisition module, a data analysis module and a user side receiving module. The method comprises the following steps: according to an environment evaluation value, determining a first monitoring mode for monitoring forest pest and disease damage conditions or a second monitoring mode for predicting and monitoring forest fire according to the environment evaluation value, and performing data analysis to obtain information such as the area of a hot region, the number of pest types and the number of pests. According to the forest environment monitoring and management system, accurate monitoring and management of the forest environment can be realized, and the efficiency and the accuracy of forestry management are improved. | 1. System for accurate forestry management is realized to multiple thing networking device of adaptation, a serial communication port, include: a plurality of forestry monitoring platforms which are arranged in a forest in the form of an N multiplied by N matrix, wherein a single forestry monitoring platform is used for monitoring the current area of the forest; the trap lamp is arranged in the trap box and is used for emitting ultraviolet light of 315-400 nanometers to attract pests to enter the trap box; the thermal infrared imager is arranged at the upper left corner of the forestry monitoring platform and used for collecting the images of the hot area and detecting the temperature of the hot area; the image acquisition device is arranged on the right side of the trap lamp and is used for acquiring pest images; the GPS locator is arranged at the lower right corner of the forestry monitoring platform and used for acquiring the coordinates of the current area monitored by the forestry monitoring platform; the data acquisition module is used for acquiring a thermal area image acquired by the thermal infrared imager, a detected thermal area temperature, a pest image acquired by the image acquisition module and coordinates acquired by the GPS locator; the data analysis module comprises an image analysis unit for analyzing the hot area image acquired by the data acquisition module to obtain the hot area, analyzing the pest image to obtain the pest species number and the pest number, and a data analysis unit for determining a monitoring mode of the forest environment according to the environment evaluation value; the user side receiving module is used for receiving the data uploaded by the data analysis unit or the sent fire early warning information; the monitoring modes comprise a first monitoring mode for monitoring forest pest situations, which is determined when the environmental evaluation value is smaller than or equal to a preset environmental evaluation value, and a second monitoring mode for predicting and monitoring forest fires, which is determined when the environmental evaluation value is larger than the preset environmental evaluation value. . 2. The system for realizing accurate forestry management adapted to a plurality of internet of things devices according to claim 1, wherein the data analysis unit calculates the environmental evaluation value according to the following formula, and sets up Wherein P represents an environmental evaluation value, A represents a temperature of a hot zone, B represents the number of species of pests, and S represents the number of pests. . 3. The system for realizing accurate forestry management by adapting multiple internet of things devices according to claim 2, wherein the data analysis unit determines a plurality of monitoring modes for monitoring pests according to the number of pests in a current area under the condition of determining a first monitoring mode for forest environment, and the plurality of monitoring modes comprise a first monitoring mode for monitoring the current area and a second monitoring mode for monitoring the current area and a plurality of adjacent areas. . 4. The system for realizing accurate forestry management by adapting to multiple internet of things devices according to claim 3, wherein the data analysis unit determines a first relative difference in a first monitoring mode, so as to determine to upload data of current area coordinates and pest numbers according to the first relative difference being smaller than or equal to a preset first relative difference; wherein the first relative difference is determined by the number of pests in the current area and a preset number of pests. . 5. A system for adapting multiple internet of things devices to achieve accurate forestry management as set forth in claim 4 wherein said data analysis unit determines a plurality of ranges for a plurality of adjacent areas according to a second relative difference in determining a second monitoring mode for pest monitoring, said plurality of ranges including a first range for a plurality of adjacent areas covered within one kilometer from a current area and a second range for a plurality of adjacent areas covered within two kilometers from the current area; wherein the second relative difference is determined by the number of pests in the current area and a preset number of pests. . 6. The system for adapting multiple internet of things devices to achieve precise forestry management according to claim 5, wherein the data analysis unit determines a data set of uploaded data according to a standard deviation of pest numbers under a range completion condition of determining a plurality of adjacent areas, the data set including a first data set including data of coordinates of a current area and the plurality of adjacent areas and total numbers of pests of the current area and the plurality of adjacent areas and a second data set including data of coordinates of the current area and pest kinds and pest numbers of the current area. . 7. The system for realizing accurate forestry management by adapting multiple internet of things devices according to claim 6, wherein the data analysis unit determines the number of pest species in a first monitoring mode to determine to adjust the preset number of pests according to the number of pest species being greater than the preset number of pest species. . 8. The system for adapting multiple internet of things devices to achieve accurate forestry management according to claim 7, wherein the data analysis unit determines an adjustment coefficient for adjusting the preset number of pests according to a comparison result of a difference between the number of pest species and the preset number of pest species and a preset difference value under a condition that the preset number of pests is determined to be adjusted, and the adjustment coefficient includes a first adjustment coefficient determined when the difference value is smaller than or equal to the preset difference value and a second adjustment coefficient determined when the difference value is larger than the preset difference value. . 9. The system for adapting multiple internet of things devices to achieve accurate forestry management according to claim 8, wherein the data analysis unit determines a plurality of prediction modes for predicting and monitoring forest fires according to the heat zone temperature under the condition that a second monitoring mode for forest environments is determined, and the plurality of prediction modes comprise a first prediction mode for predicting according to a temperature change rate of the heat zone temperature and a second prediction mode for predicting according to an area change rate of an area of the heat zone. . 10. The system for realizing accurate forestry management by adapting to multiple internet of things devices according to claim 9, wherein the data analysis unit determines to send fire early warning information according to a temperature change rate greater than a preset temperature change rate in a first prediction mode for predicting and monitoring forest fires; the data analysis unit determines to send fire early warning information according to the fact that the area change rate of the area of the hot area is larger than the preset area change rate in a second prediction mode for predicting and monitoring forest fires; wherein the temperature change rate is determined by the temperature of the hot area measured last time, and the time interval between two temperature measurements; the area change rate is determined by the area of the heat area measured last time, and the time interval between two area measurements.
CN108564761A | Forest fire recognition method based on wind cloud weather satellite | The invention relates to a forest fire recognition method based on a wind cloud weather satellite. The forest fire recognition method based on the wind cloud weather satellite comprises the followingsteps: receiving and acquiring original data; preprocessing the original data; and determining the threshold value for performing forest fire recognition and automatically performing forest fire hot spot recognition, wherein the determined threshold value comprises a judgment hot spot unit, a correction background temperature threshold value, a correction solar flare threshold value and a correction desert and vegetation nearby threshold value, so that the hot spot unit is confirmed. According to the method and through weather satellite monitoring, fire disaster which occurs early can be discovered in time and extinguished as soon as possible, the trend and extension situation can be monitored, and a serious forest fiber disaster is tracked and monitored. | 1. a kind of forest fires recognition methods based on wind and cloud weather satellite data, which is characterized in that this approach includes the following steps： It receives and obtains initial data； The original processing of data is pre-processed； Determine the threshold value of forest fires identification, it is automatic to carry out forest fires hot spot identification； Wherein, the threshold value, including judge hot spot unit, correct ambient temperature threshold value, correct solar flare area threshold value, correct famineUnconcerned and vegetation adjacent place threshold value, to confirm hot spot unit. . 2. according to the method described in claim 1, it is characterized in that：The judgement hot spot unit includes：It is basic to hot spot pixelCondition judgment presses 5 ° × 5 ° ranges, and the chosen area data from 5 minutes segment datas count the sector scanning radiometer third channelBright temperature distribution chooses bright temperature and sentences knowledge pixel as fire point higher than 4% pixel, i.e.,：If T 3ij ＞ T 3h , then T 3ij Labeled as waiting sentencing knowledgeHot spot pixel, T 3h Meet the following conditions： Sumh/Sum=0.04 Wherein Sumh is to meet T 3ij ＞ T 3h The pixel sum of condition, Sum are the pixel sum in the region. . 3. described to sentence according to the method described in claim 1, it is characterized in that, the method further includes judging high temperature pixelThe detailed process of broken height temperature pixel is： 1judging whether pixel meets high temperature pixel condition, i.eT 3 ＞ 315K, herein T 3 For 3 bright temperature of channel； 2judging unusual high temperature：Calculate T in 7 × 7 fields 3 And T 34 Average value T 3 And T 34 , Pixel used need to meet condition one in the calculating of the average value：t 3 ＜ T 3 +ΔT 3j , wherein Δ T 3j For adjustable threshold, justIt is 3K to be worth, and t 3 ＜ 315K, t 3 For the 3 bright temperature of channel of a certain pixel in the neighborhood for calculating ambient temperature； If meeting the pixel of condition one less than two, it may be possible to which hot spot in blocks is directly entered subsequent solar flare and sentences knowledge； If meeting the pixel of the condition one there are two more than, judge whether to meet condition two： T 3 ＞ T 3 + 8K and T 34 ＞ T 34 +8K； Such as meet condition two, illustrate that the pixel is likely to be fiery point, carries out solar flare and sentence knowledge；It is such as unsatisfactory for condition two, shows the pictureMember is unsatisfactory for the necessary condition of high temperature dot. . 4. according to the method described in claim 1, it is characterized in that, the amendment ambient temperature threshold value includes：Calculate fire pointAmbient temperature, the doubtful hot spot in removal neighborhood and modification ambient temperature standard deviation threshold method. . 5. according to the method described in claim 4, it is characterized in that, doubtful hot spot in the described removal neighborhood, including passing throughDoubtful hot-spot conditions removal, the doubtful feature condition are： T 3 ＞ 320K- Δs T 3q And T 34 ＞ T 34q Or T 3 ＞ T 3 + 8K and T 34 ＞ T 34 +8K； Wherein Δ T 3q To sentence the 3 bright temperature delta threshold of channel for knowing doubtful fire point, initial value 0；T 34q To sentence the channel for knowing doubtful hot spot3 with 4 bright temperature discrepancy threshold of channel, initial value 15K, when solar zenith angle more than 87 degree when T 34q =6K. . 6. according to the method described in claim 5, it is characterized in that, calculating the ambient temperature in channel 3 and channel 4, i.ebackground temperatureSpend CH3b and CH4b： Wherein CH3i, CH4i are respectively to pass through neighborhood pixel channel 3 and channel 4 bright temperature of the screening for calculating ambient temperature, and n isBy screening remaining pixel number. δ T3b are the standard deviation in channel 3, and δ T4b are the standard deviation in channel 4； Calculate the median and standard deviation t in channel 3 and 4 34b The temperature difference between background： Calculate visible channel background average reflectance CH1b： . 7. according to the method described in claim 6, it is characterized in that, the amendment solar flare area threshold value is modified to solar flare area shadowThe amendment of loud standard deviation threshold method, specially when the pixel is located in solar flare area, and 1 ＞ CH1 of channel sg When, wherein CH1 sg For canThreshold value is adjusted, when initial value is 15%, standard deviation threshold method is that δ T3b, δ T34b lower limits are set to 3.5K, and the upper limit is set to 4K. Desert and the standard deviation threshold method of vegetation adjacent place are modified to： As CH1 ＞ CH1+ΔCH1 rs , wherein Δ CH1 rs For adjustable threshold, initial value 5%, CH 1 It is average for the channel 1 of neighborhoodValue, δ T3b are standard deviation threshold method, and δ T34b lower limits are set to 4K, and the upper limit is set to 4.5K. . 8. the method according to the description of claim 7 is characterized in that the method further includes sub-pixed mapping hot spot area and amount of radiationEstimation and the estimation of sub-pixed mapping hot spot area ratio；Wherein sub-pixed mapping hot spot area and amount of radiation estimate mode inInfrared and far infrared channel data, infrared channel division window data and short-wave infrared and far infrared channel data are estimated；The sub-pixed mapping hot spot area ratio estimation determines whether channel 3 is saturated first, that is, checks whether 3 bright temperature of hot spot pixel channel reachesTo the upper limit 3 material computation sub-pixed mapping hot spot area ratio P of channel is utilized if channel 3 is unsaturated.
US2025173486A1 | SYSTEM AND METHOD FOR WILDFIRE IGNITION MODELING | A system for at least one of warning of a possible wildfire or preventing a wildfire ignition in a selected area of interest includes a processor configured to execute instructions stored on a non-transitory medium. The instructions include receiving input data related to conditions that are relevant to igniting a wildfire in the selected area of interest. The instructions also include creating a model of a possible wildfire ignition in the selected area of interest using an artificial intelligence algorithm that is trained with the input data, providing an output from the model related to the possible wildfire ignition, and transmitting an alert notification automatically in response to the output exceeding a selected threshold value. The system also includes at least one of a warning device or a wildfire ignition prevention device configured to be automatically activated in response to receiving the alert notification. | What is claimed is:1. 1. A system for at least one of warning of a possible wildfire or preventing a wildfire ignition in a selected area of interest, the system comprising:a processor configured to execute instructions stored on a non-transitory medium, the instructions implementing a method comprising:receiving input data related to conditions that are relevant to igniting a wildfire in the selected area of interest;creating a model of a possible wildfire ignition in the selected area of interest using an artificial intelligence algorithm that is trained with the input data;providing an output from the model related to the possible wildfire ignition;transmitting an alert notification automatically in response to the output exceeding a selected threshold value;at least one of a warning device or a wildfire ignition prevention device configured to be automatically activated in response to receiving the alert notification. 2. The system according toclaim 1, wherein the input data comprises at least one of weather data, climate data, multi-sensor data, human factors data, fuel data, infrastructure data, environmental data, and historical fire data. 3. The system according toclaim 1, wherein the output comprises at least one of risk of ignition, an ignition prediction, an ignition density, an ignition probability, or a geographic distribution of possible ignitions. 4. The system according toclaim 1, wherein the warning device comprises at least one of a loudspeaker or siren disposed in the selected area of interest. 5. The system according toclaim 1, wherein the warning device comprises a radio or television network configured to automatically broadcast an emergency message. 6. The system according toclaim 1, wherein the wildfire ignition prevention device comprises a remote-controlled switch in communication with the processor and configured to disconnect power in the selected area of interest in response to receiving the alert notification. 7. The system according toclaim 1, wherein the alert notification comprises a warning message and is sent via at least one of a text message, an email message, a website, an internet virtual meeting environment, telephone, radio, or television. 8. The system according toclaim 1, wherein the alert notification comprises a visualization of the output, the visualization comprising at least one of a time-series graph, a map illustrating risk or potential wildfire ignitions, an animation, or a data table. 9. A non-transitory computer-readable medium comprising instructions for at least one of warning of a possible wildfire or preventing a wildfire ignition in a selected area of interest that when executed by a processor implements a method comprising:receiving input data related to conditions that are relevant to igniting a wildfire in the selected area of interest;creating a model of a possible wildfire ignition in the selected area of interest using an artificial intelligence algorithm that is trained with the input data;providing an output from the model related to the possible wildfire ignition; andtransmitting an alert notification to at least one of a warning device or a wildfire ignition prevention device in response to the output exceeding a selected threshold value, the at least one of the warning device and the wildfire ignition prevention device being configured to be automatically activated in response to receiving the alert notification. 10. The non-transitory computer-readable medium according toclaim 9, wherein the input data comprises at least one of weather data, climate data, multi-sensor data, human factors data, fuel data, infrastructure data, environmental data, and historical fire data. 11. The non-transitory computer-readable medium according toclaim 9, wherein the output comprises at least one of risk of ignition, an ignition prediction, an ignition density, or an ignition probability. 12. The non-transitory computer-readable medium according toclaim 9, wherein the warning device comprises at least one of a loudspeaker or siren disposed in the selected area of interest. 13. The non-transitory computer-readable medium according toclaim 9, wherein the warning device comprises a radio or television network configured to automatically broadcast an emergency message. 14. The non-transitory computer-readable medium according toclaim 9, wherein the wildfire ignition prevention device comprises a remote-controlled switch in communication with the processor and configured to disconnect power in the selected area of interest in response to receiving the alert notification. 15. A system for at least one of warning of a possible wildfire or preventing a wildfire ignition in a selected area of interest, the system comprising:a processor configured to execute instructions stored on a non-transitory medium, the instructions implementing a method comprising:receiving input data related to conditions that are relevant to igniting a wildfire in the selected area of interest;creating a model of a possible wildfire ignition in the selected area of interest using an artificial intelligence algorithm that is trained with the input data;providing an output from the model related to the possible wildfire ignition, the output comprising a visualization of output data;transmitting an alert notification in response to the output exceeding a selected threshold value;a sensor in communication with the processor and disposed in the selected area of interest, the sensor being configured to sense an environmental parameter; andat least one of a warning device or a wildfire ignition prevention device configured to be automatically activated in response to receiving the alert notification. 16. The system according toclaim 15, wherein the environmental parameter comprises at least one of temperature, dew point temperature, dew point depression, soil moisture, relative humidity, rainfall, wind speed and direction, wind gust speed, smoke amount, or solar radiation. 17. The system according toclaim 15, wherein the visualization of output data comprises at least one of a time-series graph, a map, an animation, or a data table. .
CN108010247A | Forest fire monitoring system based on GPRS and ZigBee | The present invention relates to a forest fire monitoring system based on a GPRS and a ZigBee. The system comprises a plurality of terminal nodes, a coordination node and a far-end monitoring platform. A ZigBee wireless network technology is employed to perform networking between the terminal nodes and between the terminal nodes and the coordination node; and the coordination node performs data communication with the far-end monitoring platform through a GPRS wireless network technology. The ZigBee wireless network technology combines a GPRS network to achieve complementation of local-distantcontrol communication technologies, and therefore, the forest fire monitoring system based on the GPRS and the ZigBee has high timeliness and effectiveness and provides a good solution scheme for monitoring and prevention of forest fires. | 1. a kind of forest fire monitoring system based on GPRS and ZigBee, it is characterised in that including some terminal nodes, coordination Node and remote monitoring platform； Carried out between some terminal nodes and using ZigBee radio network techniques between terminal node and coordinator node Networking；The coordinator node is by GPRS radio network techniques and the remote monitoring platform into row data communication. 2. a kind of forest fire monitoring system based on GPRS and ZigBee according to claim 1, it is characterised in that described Terminal node includes sensor assembly, micro controller module, data transmission blocks, data reception module； The sensor assembly is electrically connected with the micro controller module, for gathering the terminal node ambient condition information simultaneously Send micro controller module and carry out data processing； The data transmission blocks are electrically connected with the micro controller module, for the number after the microprocessor module is handled According to directly or indirectly being sent by ZigBee-network to the coordinator node； The data reception module is electrically connected with the micro controller module, coordinates to save to described for receiving other-end node Monitoring data that point is sent, and be sent to the microcontroller and carry out data decoding and re-encoding, the monitoring data again via The data transmission blocks are directly or indirectly sent by ZigBee-network to the coordinator node. 3. a kind of forest fire monitoring system based on GPRS and ZigBee according to claim 2, it is characterised in that described Sensor assembly includes Temperature Humidity Sensor, smoke sensor device, flame sensor, air velocity transducer, the micro controller module Realized using CC2530 modules. 4. a kind of forest fire monitoring system based on GPRS and ZigBee according to claim 1, it is characterised in that described Coordinator node includes first communication module, data processing module and second communication module, and the first communication module and second are led to Letter module is connected with the data processing module by serial ports； The first communication module carries out networking, the monitoring number that receiving terminal node is sent by ZigBee-network and terminal node According to； The data processing module uses AT89S51 chip microcontrollers, for being decoded to data and re-encoding process； The second communication module is connected by GPRS network with remote monitoring platform, for uploading the monitoring number of terminal node According to； When the data processing module communicates with the second communication module, realize that serial ports is connected using the mode of simulative serial port, When the first communication module communicates with the data processing module, realize that serial ports is connected using physical serial interface.
CN220569243U | Forest fire prevention early warning device | The utility model provides a forest fire prevention early warning device. The forest fire prevention early warning device comprises a supporting rod; the mounting seat is fixedly mounted at the top end of the supporting rod; the mounting plate is arranged on the mounting seat, and a camera, a smoke alarm and a buzzer are arranged on the mounting plate; the adjusting mechanism is arranged on the supporting rod, the mounting base and the mounting plate, and the adjusting mechanism is used for adjusting the using position of the mounting plate. The forest fire prevention early warning device provided by the utility model is convenient to overhaul, and provides convenience for workers. | 1. The utility model provides a forest fire prevention early warning device which characterized in that includes: a support rod; the mounting seat is fixedly arranged at the top end of the supporting rod; the mounting plate is arranged on the mounting seat and is provided with a camera, a smoke alarm and a buzzer; the adjusting mechanism is arranged on the supporting rod, the mounting seat and the mounting plate and is used for adjusting the using position of the mounting plate. . 2. The forest fire prevention early warning device of claim 1, wherein the adjustment mechanism comprises a mounting cavity, a motor, a winch, a pull rope and a connecting ring, the mounting cavity is formed in the mounting seat, the motor is arranged in the mounting cavity, the winch is fixedly sleeved on an output shaft of the motor, the pull rope is wound on the winch, the connecting ring is fixedly mounted on the mounting plate, and the connecting ring is connected with the pull rope. . 3. The forest fire prevention early warning device according to claim 2, wherein a placing groove is formed in the supporting rod, a guide rod is fixedly installed in the placing groove, and the guide rod is in sliding connection with the mounting plate. . 4. The forest fire prevention early warning device according to claim 2, wherein a storage battery and a solar panel are arranged on the mounting base, and the solar panel is matched with the storage battery. . 5. The forest fire prevention early warning device of claim 4, wherein the mounting plate is provided with a controller, and the controller is electrically connected with the camera, the temperature sensor, the smoke alarm, the buzzer, the motor and the storage battery. . 6. The forest fire prevention early warning device of claim 1, wherein a fixed seat is arranged at the bottom of the supporting rod, and a plurality of positioning bolts are arranged on the fixed seat. . 7. The forest fire prevention early warning device of claim 1, wherein the support bar is provided with a reflective sticker.
CN111508179A | Forest fire prevention early warning system | The invention belongs to the field of forest fire prevention and relates to a forest fire prevention early warning system. The development of an existing forest fire detection technology lags behind,and as a result, large forest fires occur occasionally, and the economic loss is extremely huge. The invention just aims to solve the above problem. The forest fire prevention early warning system comprises a monitoring module, a communication module, a processing module, an alarm module, a spraying module and a solar power supply module; the monitoring module is connected with the communication module; the communication module is connected with the processing module; the processing module is connected with the alarm module and the spraying module; the solar module is connected with the monitoring module, the communication module, the processing module, the alarm module and the spraying module; and the monitoring module comprises a temperature sensor unit, a humidity sensor unit, a wind speed sensor unit, a wind direction sensor unit and an infrared camera unit. With the forest fire prevention early warning system adopted, a small fire can be immediately extinguished when the small fire occurs in a forest, a large fire disaster can be prevented. The forest fire prevention early warning system is high in intelligent degree and convenient to use and operate. | 1. The utility model provides a forest fire prevention early warning system, includes monitoring module, communication module, processing module, alarm module, sprays module and solar energy power module, its characterized in that, monitoring module is connected with communication module, communication module is connected with processing module, processing module with alarm module with spray the module and be connected, solar energy module with monitoring module, communication module, processing module, alarm module and spray the module and be connected. 2. A forest fire prevention early warning system as claimed in claim 1 wherein the monitoring module comprises a temperature sensor unit, a humidity sensor unit, a wind speed sensor unit, a wind direction sensor unit and an infrared camera unit. 3. The forest fire prevention early warning system according to claim 1, wherein the communication module comprises a GPRS positioning unit, a radio frequency unit, an information sending unit and a background information receiving unit, the GPRS positioning unit is connected with the radio frequency unit, the radio frequency unit is connected with the information sending unit, and the information sending unit is connected with the background information receiving unit. 4. A forest fire prevention early warning system as claimed in claim 1, wherein the processing module comprises an information input unit, an information storage unit, an information recognition unit and an information correction unit, the information input unit is connected with the information storage unit, the information storage unit is connected with the information recognition unit, and the information recognition unit is connected with the information correction unit. 5. A forest fire prevention early warning system as claimed in claim 1 wherein the spray module comprises a spray start unit, a spray rate conversion unit, a spray feedback unit and a spray end unit, the spray start unit is connected with the spray rate conversion unit, the spray rate conversion unit is connected with the spray feedback unit, and the spray feedback unit is connected with the spray end unit. 6. A forest fire prevention pre-warning system as claimed in claim 1, wherein the alarm module is a sound and light alarm module. 7. A forest fire prevention early warning system as claimed in claim 1 wherein the solar power module comprises a solar panel and a battery, the solar panel is electrically connected to the battery, and the battery is a lead acid battery. 8. A forest fire prevention early warning system as claimed in claim 5 wherein the spray feedback unit is connected to the monitoring module.
CN120182904A | Dynamic monitoring method for forest fire and fire line based on data twin system | A dynamic monitoring method for forest fire and fire line based on a data twinning system is characterized by comprising the following steps of 1, obtaining forest image data by an image acquisition module, preprocessing the forest image data by a preprocessing module to obtain standard image data, 2, constructing a twinning mapping model between the standard image data and geographic coordinates of the standard image data by a data twinning module according to geographic reference information of the standard image data, 3, extracting characteristic points from corresponding planar graphs of the standard image data and the twinning mapping model to match, calculating homography matrixes and adjusting homography matrix parameters to enable images to be completely aligned, 4, extracting fire line characteristic information from the standard image data by an image recognition module to obtain fire line data, 5, mapping fire line pixel coordinates of the fire line data onto position coordinates of the twinning mapping model by the data twinning module to obtain three-dimensional fire line, 6, calculating actual length of the three-dimensional fire line and outputting fire line length values. The dynamic monitoring device has the advantages of realizing dynamic monitoring of fire conditions and fire wires. | 1. A dynamic monitoring method for forest and grass fire line based on a data twinning system is characterized by comprising the following steps:The method comprises the steps that 1, an image acquisition module acquires forest and grass image data a in real time to a preprocessing module, and the preprocessing module performs preprocessing operation on the forest and grass image data a to obtain standard image data b and transmits the standard image data b to a data twinning module and an image recognition module;Step2, model construction, wherein the data twinning module constructs a twinning mapping model between the standard image data b and geographic coordinates thereof according to the geographic reference information of the standard image data b;Extracting characteristic points from the corresponding plane graphs of the standard image data b and the twin mapping model, matching the characteristic points in the standard image data b and the twin mapping model, calculating a homography matrix of the standard image data b to the twin mapping model, eliminating mismatching point pairs, and then adjusting homography matrix parameters to enable the images to be completely aligned;step 4, live wire identification, wherein the image identification module extracts live wire characteristic information from the standard image data b, and identifies a starting point, an ending point and a path of the live wire by combining the geographic reference information, marks the starting point, the ending point and the path of the live wire, obtains live wire data c and transmits the live wire data c to the data twinning module;step 5, three-dimensional live wire construction, wherein the data twinning module correspondingly maps live wire pixel coordinates of the live wire data c onto position coordinates of the twinning mapping model to obtain longitude and latitude values and elevation data of corresponding points, and supplements intermediate points to obtain three-dimensional live wires;and 6, calculating the length of the live wire, namely representing the three-dimensional live wire as a parameterized curve, calculating the actual length through an integration method, and outputting a live wire length value. 2. The dynamic monitoring method for forest and grass fire and fire lines based on the data twin system of claim 1, wherein in the step 1, the image acquisition module comprises an unmanned plane and a flame detector, the unmanned plane acquires remote sensing image data a1 of a forest and grass field to a preprocessing module in real time, and the flame detector acquires surface image data a2 of the forest and grass field to the preprocessing module in real time;the remote sensing image data a1 and the ground surface image data a2 jointly form forest grass image data a. 3. The dynamic monitoring method for forest fire and fire wires based on the data twin system, which is disclosed in claim 2, is characterized in that the flame detector is provided with m image sensor modules, each image sensor module comprises a visible light image sensor and an infrared image sensor, and m image sensor module arrays are distributed in the forest lands;The visible light image sensor is used for capturing visible light pictures in the forest meadow, and the infrared image sensor is used for capturing infrared thermal imaging pictures in the forest meadow and temperature values of pixels in the pictures;The visible light picture and the infrared thermal imaging picture constitute the ground surface image data a2. 4. The dynamic monitoring method of forest fire and fire line based on the data twinning system of claim 3, wherein in the step 4, the image recognition module combines the remote sensing image data a1, the visible light picture, the infrared thermal imaging picture and the temperature value of each pixel in the picture in the corresponding geographic coordinates to perform fire comprehensive judgment, thereby completing fire line labeling. 5. The dynamic monitoring method for forest and grass fire and fire lines based on a data twinning system according to claim 3, wherein the image recognition module is further used for judging the fault condition of the image sensor module according to geographic coordinate information corresponding to the ground surface image data a2, if the ground surface image data a2 shot by at least two image sensor modules around the failed image sensor module are recognized to generate fire conditions, the fault condition of the failed image sensor module is damage due to the fire conditions, and the geographic position information of the image sensor module damaged due to the fire conditions is fed into the fire line data c, otherwise, the image sensor module is damaged due to other reasons, and the subsequent maintenance management is waited. 6. The dynamic monitoring method for forest fire and fire wires based on the data twinning system of claim 3, wherein the image recognition module is further used for comprehensively judging the environmental wind direction information according to the flame inclination direction or the smoke drifting track and the horizontal displacement thereof in the ground surface image data a2 and the position information of the corresponding image sensor module, the environmental wind direction information comprises the environmental wind direction and the wind direction deviation angle, and the judging process is as follows:The image recognition module selects one image sensor module from the image sensor modules corresponding to the earth surface image data a2 marked with the live wire data c as a forward image sensor module, acquires the orientation information of the forward image sensor module, judges the flame inclination direction, the flame height or the smoke drifting direction and the smoke height in the earth surface image data a2 shot by the forward image sensor module according to the orientation information, and judges the forward horizontal displacement of the flame or the smoke according to the flame inclination direction, the flame height or the smoke drifting direction and the smoke height;Taking the height of flame or smoke in the ground surface image data a2 shot by the forward image sensor module as a standard height, selecting an image sensor module with orientation information close to the flame inclination direction or the smoke drifting direction and vertical to the orientation information of the current image sensor module as a lateral image sensor module, and judging the lateral horizontal displacement of the flame or smoke in the ground surface image data a2 shot by the lateral image sensor module under the standard height;According to the forward horizontal displacement and the lateral horizontal displacement, judging the ambient wind direction and the wind direction offset angle, wherein the calculation formula of the wind direction offset angle is as follows: Where α represents the wind direction offset angle, H1represents the forward horizontal displacement of the flame or smoke, and H2represents the lateral horizontal displacement of the flame or smoke. 7. The dynamic monitoring method for forest fire and fire wires based on the data twinning system according to claim 1, wherein in the step 1, the preprocessing operation comprises the preprocessing operations of geometric correction, atmospheric correction, image mosaic, image fusion, image clipping and shadow removal of images, and the geometric correction comprises coarse correction, geometric fine correction and orthographic correction. 8. The dynamic monitoring method for forest fire and fire wires based on the data twinning system of claim 1, wherein in the step3, the image alignment comprises the following steps:Extracting features, namely extracting features of the standard image data b and the twin mapping model by using a pre-trained Vision Transformer (Vit-s) model, capturing long-distance dependency relationship in an image through a self-attention mechanism, and extracting key features of the image;step 32, feature matching, namely matching the feature points without the standard image data b and the twin mapping model by using a quick nearest neighbor search library (FLANN) algorithm, and accelerating the search process of the feature points by constructing an index;Step 33, homography matrix estimation, namely randomly selecting matching point pairs by using a random sampling consistency (RANSAC) algorithm, and calculating homography matrix by utilizing the point pairs;step 34, homography matrix optimization, namely iteratively adjusting parameters of the homography matrix by using a nonlinear least square optimization algorithm, and minimizing a matching error to obtain an optimized homography matrix;And 35, completely aligning, namely transforming each pixel point in the standard image data b according to the optimized homography matrix to ensure that the standard image data b and the twin mapping model completely correspond in space. 9. The dynamic monitoring method for forest fire and fire wires based on the data twinning system of claim 1, wherein in the step 5, the process of supplementing the intermediate points by using a linear interpolation method is as follows:and sequentially connecting from the starting point to the end point of the live wire data, and supplementing the middle point by setting the step length to 0.5 by using a linear interpolation method between the points. 10. The dynamic monitoring method for forest fire and fire lines based on the data twinning system according to claim 1, wherein in the step 6, the three-dimensional fire line is represented as a three-dimensional curve r (t) of a parameter t, and the expression is as follows: Wherein x (t) represents the x-axis coordinate of the live wire at the t moment, y (t) represents the y-axis coordinate of the live wire at the t moment, and z (t) represents the z-axis coordinate of the live wire at the t moment;the length L of the three-dimensional curve r (t) is calculated as follows: wherein, the derivative r' (t) of the three-dimensional curve r (t) is calculated as follows: the norm/r' (t)/of the three-dimensional curve r (t) is calculated as follows: Therefore: .
CN109753932A | Forest fire smoke detection method based on wavelet change image enhancement and multiple characteristics | The invention discloses a forest fire smoke detection method based on wavelet change image enhancement and multiple characteristics, and belongs to the field of fire smoke detection methods. An existing forest fire smoke detection method has the problem of missing report or false report. The invention discloses a forest fire smoke detection method based on wavelet change image enhancement and multiple characteristics. The method comprises: carrying out wavelet decomposition on the smoke image; gray scale correlation degree calculation and wavelet coefficient correction are carried out on the wavelet coefficient; smoke image noise under a complex background is suppressed; Enhancing smoke images, Fractal features of a smoke image and image texture features based on a gray level co-occurrencematrix are calculated, the difference between the fractal features and the texture features of an image smoke area and a non-smoke area is utilized, the features are input into an SVM for training, and effective detection of a forest fire smoke area is achieved through machine learning and a large sample size. The fire smoke video detection method is stable in performance, low in missing report rate and high in accuracy. | 1. the forest fire smoke detection method based on Wavelet transformation image enhancement and multiple features, it is characterised in that: the methodInclude: Wavelet decomposition is carried out to smog image, and grey-relational degree calculating and wavelet coefficient amendment are carried out to wavelet coefficient, is inhibitedSmog picture noise under complex background, enhances smog image, by calculating the fractal characteristic of smog image and being based onThe image texture characteristic of gray level co-occurrence matrixes, using image smoke region and non-smoke region on fractal characteristic and textural characteristicsDifference, and feature input SVM is trained, having for forest fire smoke region is realized by machine learning and large sample sizeEffect detection. . 2. the forest fire smoke detection method according to claim 1 based on Wavelet transformation image enhancement and multiple features,It is characterized by: the method includes specific step is as follows: Step 1, haar wavelet basis is selected, wavelet decomposition carried out to image, low frequency component and level after obtaining wavelet decomposition,Vertically, the high fdrequency component in three directions of diagonal line； Step 2, image wavelet coefficient is modified using the grey relational grade between high fdrequency component on image different scale； Step 3, enhanced image is obtained by haar wavelet inverse transformation； Step 4, the image sliding window of selection 5 × 5 calculates the fractal characteristic of image after enhancing； Step 5, image energy, entropy, contrast metric based on gray level co-occurrence matrixes after enhancing are calculated； Step 6, characteristics of image input SVM is subjected to model training and smog image is identified. . 3. the forest fire smoke detection method according to claim 2 based on Wavelet transformation image enhancement and multiple features,It is characterized by: described decompose discrete picture I using haar wavelet basis to it, first in the line direction of imageOn decomposed with low-pass filter and high-pass filter, then again with low-pass filter and high-pass filter along image column directionLine direction decomposition result is decomposed again, LL 1 For low frequency component, LH 1 For horizontal component, HL 1 For vertical component, HH 1 Diagonal line pointAmount. . 4. the forest fire smoke detection method according to claim 3 based on Wavelet transformation image enhancement and multiple features,It is characterized by: the grey relational grade calculation method is as follows: Wherein, j=1,2 ...,N, Δ 0j (k)=¦ x 0 (k)-x j (k)¦。 . 5. the forest fire smoke detection method according to claim 4 based on Wavelet transformation image enhancement and multiple features,Obtain enhanced image it is characterized by: described by haar wavelet inverse transformation and refer to: it is small to carry out three-level to smog imageWave Decomposition obtains the low frequency component LL of image 3 With high fdrequency component LH 3 , calculate three-level horizontal high frequency component HL 3 , horizontal high with three-levelOne neighborhood of frequency component is used as in the corresponding field of firsts and seconds horizontal high frequency component as reference sequences and compares sequencex h1 , x h2 , since the graphical rule between not at the same level after Wavelet image decomposition is different, closest interpolation method is utilized to HL2 and HL1Interpolation processing is carried out to guarantee that image size dimension is consistent: x h0 ={ HL 3 (i,j-2),HL 3 (i,j-1),HL 3 (i,j),HL 3 (i,j+1),HL 3 (i, j+2) }, x h1 ={ HL 1 (i,j-2),HL 1 (i,j-1),HL 1 (i,j),HL 1 (i,j+1),HL 1 (i, j+2) }, x h2 ={ HL 2 (i,j-2),HL 2 (i,j-1),HL 2 (i,j),HL 2 (i,j+1),HL 2 (i, j+2) }, wherein i=1,2 ...,M, j=1,2 ..., N, M and N are the picture size after small echo level of decomposition； Successively remaining high fdrequency component of image is handled, and enhanced high fdrequency component coefficient is sampled, is obtained processedThe original size of image is carried out the wavelet reconstruction of image using treated wavelet coefficient, obtains the enhanced figure of wavelet transformationPicture. . 6. the forest fire smoke detection method according to claim 5 based on Wavelet transformation image enhancement and multiple features,It is characterized by: the fractal characteristic are as follows: gray level image is assumed to be to the curved surface of fractional Brownian motion generation, utilizes score clothBright motion random field calculates the Cancers Fractional Dimension Feature of image, and calculation method is as follows: set image is indicated with I, a certain pixelGray value I (i, j) expression, then: Enable I Δr =¦ I (i+ Δ i, j+ Δ j)-I(i, j) ¦, Then E (I Δr )=k Δ r H , by calculating E (I Δr ) and Δ r data pair, show that slope is exactlyThe parameter Hurst Exponent for characterizing image type charcteristics, obtains the fractal dimension of image by Hurst Exponent. . 7. the forest fire smoke detection method according to claim 6 based on Wavelet transformation image enhancement and multiple features,It is characterized by: the gray level co-occurrence matrixes are as follows: Wherein x and yValue is the row and column of image, with exporting energy, entropy, contrast metric according to gray level co-occurrence matrixes.
CN111951510A | Forestry fire prevention intelligent inspection monitoring and early warning system based on big data | The invention discloses a forestry fire prevention intelligent inspection monitoring and early warning system based on big data. The system comprises an inspection area division module, an unmanned aerial vehicle, an unmanned aerial vehicle inspection route matching module, a database, a plant height acquisition module, an inspection height adjustment module, a fire hazard inspection parameter acquisition and analysis module, a GPS positioning module, a distance navigation module, a central monitoring platform and an early warning module.According to the invention, the forest area is divided;the unmanned aerial vehicle is used for replacing manual inspection, infrared thermal imaging shooting is carried out on the inspection subareas in the inspection process to count fire points with fire risks, meanwhile, flames and visible smoke phenomena of all the inspection subareas are monitored, intelligent inspection monitoring can be carried out on forest fires, the inspection efficiency ishigh, The forestry fire prevention intelligent inspection monitoring and early warning system has the advantages of being high in monitoring speed, high in timeliness and high in accuracy, meanwhile,the fire point position is positioned, the positioned geographical position is sent to forest protection personnel, the forest protection personnel go to extinguish a fire, and therefore damage to forest resources is reduced. | 1. The utility model provides a monitoring early warning system is patrolled and examined to forestry fire prevention intelligence based on big data which characterized in that: the system comprises a patrol area division module, an unmanned aerial vehicle patrol route matching module, a database, a plant height acquisition module, a patrol height adjustment module, a fire patrol parameter acquisition and analysis module, a central monitoring platform and an early warning module; the inspection area dividing module is used for dividing the whole forest area into a plurality of inspection subareas which are connected with each other according to a gridding dividing mode, and the inspection subareas are numbered according to a preset sequence and are sequentially marked as 1,2. The unmanned aerial vehicle routing inspection route matching module is connected with the routing inspection area dividing module and used for acquiring the terrain types of the divided routing inspection sub-areas and further matching the terrain types of the divided routing inspection sub-areas to the routing inspection routes of the unmanned aerial vehicles of the routing inspection sub-areas, and the unmanned aerial vehicle routing inspection route matching module comprises an area terrain analysis module and a routing inspection route matching module; the regional terrain analysis module extracts the terrain features of the divided inspection subareas, compares the extracted terrain features with the terrain features corresponding to various terrain types in the database, and screens the terrain types corresponding to the terrain features of the inspection subareas; the routing inspection route matching module extracts the matching relation between various terrain types and routing inspection routes in the database, compares the terrain types of the routing inspection sub-areas obtained by the regional terrain analysis module with the matching relation between the terrain types and the routing inspection routes in the database, and obtains the unmanned aerial vehicle routing inspection routes of the routing inspection sub-areas; the plant height acquisition module is used for acquiring the plant height below the unmanned aerial vehicle by transmitting ultrasonic waves downwards in the inspection process of the unmanned aerial vehicle by adopting an ultrasonic ranging technology and sending the acquired plant height to the inspection height adjustment module; the routing inspection height adjusting module is connected with the plant height acquiring module, receives the plant height sent by the plant height acquiring module, records the plant height as h, records the plant height as delta h according to the preset optimal routing inspection height difference between the unmanned aerial vehicle and the plant, calculates the standard routing inspection height of the unmanned aerial vehicle at the plant height at the moment, compares the original flight height of the unmanned aerial vehicle at the moment with the standard routing inspection height of the unmanned aerial vehicle at the plant height at the moment, if the original flight height of the unmanned aerial vehicle is greater than the standard routing inspection height at the moment, the original flight height of the unmanned aerial vehicle at the moment needs to be adjusted down, if the original flight height of the unmanned aerial vehicle at the moment is less than the standard routing inspection height, the original flight height of the unmanned aerial vehicle at the moment needs to be adjusted up; the database stores the terrain features corresponding to various terrain types, stores the matching relation between the various terrain types and the routing inspection route, stores the fire critical temperature value and stores the temperature range corresponding to the fire risks of various levels, wherein the various terrain types comprise a flat type, a hill type and a basin type, and the various routing inspection routes comprise a Z shape, a zigzag shape and a circular diffusion shape; the fire inspection parameter acquisition and analysis module comprises a plurality of infrared thermal imaging integrated cameras which are respectively installed on each unmanned aerial vehicle and used for shooting images of each inspection subarea in the inspection process and analyzing the temperature of each inspection subarea, and the specific analysis method comprises the following steps: s1, acquiring regional thermal images, namely continuously acquiring images of corresponding inspection subareas by an infrared thermal imaging integrated camera installed on each unmanned aerial vehicle in the inspection process of each unmanned aerial vehicle to obtain inspection subarea thermal images at different moments; s2, image preprocessing, namely, performing image enhancement on the obtained inspection subarea heat maps at different moments and improving the image resolution to obtain a high-definition heat map; s3, temperature acquisition, namely calculating the temperature of each point of each inspection subarea at each moment according to the acquired high-definition heat map of each inspection subarea at each moment, wherein the specific calculation method comprises the following steps: the acquired heat map reflects the temperature distribution of the inspection subarea at the moment, different colors on the heat map represent different temperatures of the inspection subarea at the moment, a line is drawn on the shot heat map at will, and the temperature values of all points on the line can be displayed through background analysis of SmartViewR thermal analysis software; s4, fire point analysis, namely comparing the temperature values of all points on the displayed line with fire critical temperatures stored in a database, if the average temperature of a certain point on the line is higher than the fire critical temperature, indicating that the point has a fire risk, acquiring the temperature values of different points on the sub-area heat map of the patrol inspection at the moment through SmartViewR thermal analysis software, counting the number of fire points with the fire risk, positioning the geographical position coordinates of all the fire points with the fire risk through a GPS positioning module, transmitting the geographical position coordinates of all the fire points to a central monitoring platform, comparing the temperature values of all the fire points with the fire risk with temperature ranges corresponding to all the levels of the fire risk, if the fire risk level corresponding to the temperature value of each fire point is screened, transmitting the fire risk level corresponding to each fire point to the central monitoring platform, and if the temperature of all the points on the sub-area heat map at the moment is not higher than the fire critical temperature, the heat map of the inspection subarea at the moment is removed, and the heat map analysis of the inspection subarea at the next moment is carried out; the central monitoring platform is respectively connected with the GPS positioning module and the fire patrol inspection parameter acquisition and analysis module, receives the geographical position coordinates of each fire point with fire risk sent by the GPS positioning module, sends the received geographical position coordinates of each fire point with fire risk to a handheld mobile terminal of a forest protection worker, assigns the relevant forest protection worker for processing, receives the fire risk grade of each fire point with fire risk sent by the fire patrol inspection parameter acquisition and analysis module, takes a fire fighting measure corresponding to the fire risk grade while assigning the relevant forest protection worker for processing, and simultaneously sends an early warning control signal to the early warning module; the early warning module is connected with the central monitoring platform, receives an early warning control signal sent by the central monitoring platform and carries out early warning. 2. The forestry fire prevention intelligent inspection monitoring and early warning system based on big data according to claim 1, characterized in that: still include a plurality of unmanned aerial vehicles, the sub-region one-to-one is patrolled and examined in unmanned aerial vehicle and the subregion of patrolling and examining of division, and its each unmanned aerial vehicle patrols and examines according to the route of patrolling and examining of matching in its sub-region of patrolling and examining that corresponds, install infrared thermal imaging integration camera and high definition surveillance camera machine on the unmanned aerial vehicle, infrared thermal imaging integration camera machine is used for gathering each infrared thermal image of patrolling and examining the subregion, high definition surveillance camera machine is used for the control each patrols. 3. The forestry fire prevention intelligent inspection monitoring and early warning system based on big data according to claim 1, characterized in that: the flat type in various terrain types means that the terrain of the whole patrolling sub-area is smooth and has no fluctuation, the hill type means that the terrain of the patrolling sub-area has high and low fluctuation and presents terrain forms similar to hills with high middle and low periphery, and the basin type means that the terrain of the patrolling sub-area presents terrain forms similar to basins with low middle and high periphery. 4. The forest fire prevention intelligent inspection monitoring and early warning system based on big data as claimed in claim 1The method is characterized in that: the calculation formula of the unmanned aerial vehicle inspection height adjustment value under the plant height is delta h ═ h + delta h-h 0 I, in the formula h 0 Indicated as the original flying height of the drone at that time. 5. The forestry fire prevention intelligent inspection monitoring and early warning system based on big data according to claim 1, characterized in that: the fire inspection parameter acquisition and analysis module further comprises acquisition and analysis of the flame and the visible smoke, the specific analysis method is that the unmanned aerial vehicle monitors the inspection subareas through a high-definition monitoring camera installed on the unmanned aerial vehicle in the inspection process, when the flame or the visible smoke is monitored, the high-definition monitoring camera shoots the monitoring image of the flame or the smoke and stores the monitoring image, the geographical position of the flame or the visible smoke is located through a GPS locating module, and the stored monitoring image of the flame or the smoke and the geographical position of the flame or the visible smoke are sent to a central monitoring platform. 6. The forestry fire prevention intelligent inspection monitoring and early warning system based on big data according to claim 1, characterized in that: the GPS positioning module comprises a first GPS positioning module and a second GPS positioning module, the first GPS positioning module and the fire patrol parameter acquisition and analysis module are used for positioning the fire point geographical position with fire risk or the geographical position with fire or visible smoke and sending the positioned geographical position to the central monitoring platform, and the second GPS positioning module is used for acquiring the geographical position of each forest protection personnel and sending the acquired geographical position of each forest protection personnel to the central monitoring platform. 7. The forestry fire prevention intelligent inspection monitoring and early warning system based on big data according to claim 1, characterized in that: the central monitoring platform receives the fire point geographical position with fire risk or the geographical position with fire or visible smoke sent by the first GPS positioning module, receives the geographical position of each forest protection person sent by the second GPS positioning module, simultaneously receives the monitoring image with fire or smoke sent by the fire patrol parameter acquisition and analysis module, matches the received geographical position of each forest protection person with the fire point geographical position with fire risk or the geographical position with fire or visible smoke in distance, screens the position of the forest protection person closest to the fire point geographical position with fire risk or the geographical position with fire or visible smoke, and sends the fire point geographical position with fire risk and the geographical position with fire or visible smoke together with the monitoring image with fire or smoke to the handheld mobile terminal of the forest protection person, and indicating the forest protection personnel to go to the target position for processing through the interphone. 8. The forestry fire prevention intelligent inspection monitoring and early warning system based on big data according to claim 1, characterized in that: the system further comprises a distance navigation module which is connected with the central monitoring platform, navigates the position of the forest protection personnel which is screened by the central monitoring platform and is closest to the fire point geographical position with fire risk or the geographical position with fire or visible smoke, acquires an optimal navigation route, and sends the acquired optimal navigation route to the handheld mobile terminal of the forest protection personnel.
CN114037152A | Forest fire forecasting and fire spreading calculation method | The invention relates to a forest fire forecasting and fire spreading calculation method. The method includes: selecting forest fire danger factors to establish a logistic regression model, and predicting and forecasting forest fire occurrence; meanwhile, adopting a plane octree-based forest sub-compartment fire spreading simulation method, calculating the spreading speeds in eight directions respectively, realizing forest sub-compartment fire ignition area simulation based on grid image data, and precisely simulating forest sub-compartment fire spreading. A software platform system integrating forest fire forecasting and spreading is designed and developed, various video monitoring systems such as forest fire monitoring, prediction and forecasting, forest fire spreading and fire extinguishing intelligence are integrated in a unified mode, and first-hand information is provided for forest fire fighting decision making. | 1. A forest fire forecasting and fire spreading calculation method is characterized by comprising the following steps: the method can be used for forecasting forest fire, zoning fire grades, simulating and analyzing fire spread and realizing real-time acquisition and three-dimensional display of forecasting and fire spread conditions by applying a smart phone, and comprises the following specific steps:(1) forest fire forecasting model and measurement: establishing a traditional logistic regression model by taking a fire risk factor as an independent variable participation model, and selecting a certain non-fire point to participate in modeling;the probability of forest fire occurrence is P, the probability of forest fire non-occurrence is (1-P), and the logistic expression of the forest fire occurrence probability and the fire risk factor is as follows: in the formula, beta0Is a constant number, beta1，β2，…βnCoefficients for the respective arguments Xi;in logistic regression, will The ratio which is called the prediction probability P converts the P into a ratio form, and removes the lower limit of the model; is the logarithm of the ratio of the prediction probability p, this transformation is called the logit transformation, which removes the lower bound of the model; the original value range of P is 0,1]after the logit transformation, the value range of the logit (P) is (- ∞, + ∞), and the transformation makes the influence of independent variables on dependent variables more obvious and is more suitable for the fitting of a probabilistic prediction model;(2) fire spreading model and determination: taking a forest class as a unit, measuring and calculating the forest fire spreading direction of the forest class by taking an ignition point as a center, and respectively taking 8 directions of an upward slope, a downward slope, a left flat slope, a right flat slope and a left upward slope, and a left downward slope, a right upward slope and a right downward slope as the forest fire spreading direction of the forest class;①R＝R0×Ks×exp(0.1783Vcosθ)×exp(3.533(tanφ)2) Calculating the spreading speed of forest fire in the upward slope direction of the forest class;②R＝R0×Ks×exp(0.1783Vcos(θ-45°))×exp{3.533[tan(φ×cos45°)]2calculating the spreading speed of forest fire in the right uphill direction;③R＝R0×Kscalculating the spreading speed of the forest fire in the right flat slope direction by x exp (0.1783Vcos (theta-90 DEG));④R＝R0×Ks×exp(0.1783Vcos(θ-135°))×exp{-3.533[tan(φ×cos45°)]2calculating the spreading speed of the forest fire of the forest class in the right downhill direction;⑤R＝R0×Ks×exp(0.1783Vcos(180°-θ))×exp(-3.533(tanφ)2) Calculating the spreading speed of the forest fire in the down slope direction;⑥R＝R0×Ks×exp(0.1783Vcos(θ-225°))×exp{-3.533[tan(φ×cos(-45°))]2calculating the spreading speed of the forest fire of the forest class in the left downhill direction;⑦R＝R0×Kscalculating the spreading speed of the forest fire in the left flat slope direction by x exp (0.1783Vcos (theta +90 degrees));⑧R＝R0×Ks×exp(0.1783Vcos(θ-315°))×exp{3.533[tan(φ×cos(-45°))]2calculating the spreading speed of forest fire in the direction of the left uphill slope in the forest class;wherein R is0Is spreadingInitial velocity of (K)sIs the combustible coefficient, phi is the terrain slope angle, V is the wind speed, and theta is the wind direction angle;(3) forest fire forecasting and spreading system development and fire risk forecasting system based on mobile phone: based on mobile phone software developed by a 3D map, GNSS, GRY and a weather instrument, basic geographic data and related weather data of the position are obtained by positioning in real time at different positions, so that the prediction of the forest fire danger level of the position is realized; after the forest fire occurs, the fire spreading condition at the position can be obtained according to positioning, so that forest fire departments can know the fire conveniently and make decisions and reactions for putting out the forest fire in time;the method comprises the steps that a monocular telescope is used for observing the forest fire danger situation in a long distance, a mobile phone positioning system, a direction sensor and mobile phone software independently developed and developed based on 3DGIS are used for observing different positions, the height and the width of the forest fire situation can be measured, and forest fire area plotting and uploading are carried out on a map; the forest fire department can make decisions and reactions for putting out forest fire in time;tree measurement and determination: selecting a representative area in a forest to carry out micro-plot planning, selecting an ideal distance as the radius of a circular plot like the circular plot, carrying out per-tree scale detection in the plot, recording tree species, measuring the breast height and the tree height of the tree, and automatically calculating the stand density, stand accumulation, biomass and carbon reserve of the whole stand by software according to the plot area and the tree information in the plot; the growth condition and growth speed of the forest can be monitored through repeated measurement in successive years, and the quality and effect of forest management and management are improved and promoted;measuring forest fire by environmental information: fixing the equipment and the sensor on a vehicle, setting a time interval, and starting environment information measurement; the software acquires position information and weather information (wind speed, wind direction, temperature, humidity, CO2, PM2.5, CH4 and the like) at regular time and records and stores the information; the position information is obtained through mobile phone positioning, and the meteorological information is obtained through a meteorological determinator (data are determined and uploaded by each sensor); meanwhile, the corresponding forest fire index and the forest fire occurrence probability are calculated according to the information of different positions, the forest fire condition of the passing position can be checked in a map of software, and important information support is provided for forest fire prevention and control; when the forest fire probability of a certain place is found to be high, forest fire departments can conveniently react in advance to restrain forest fire sources. .
CN223078804U | Protective device for forest fire prevention warning board | The utility model discloses a protection device for a forest fire prevention warning board, which relates to the technical field of forest fire prevention and comprises a supporting upright post, wherein a protection component is arranged in the middle of the outer surface of the supporting upright post, the top of the supporting upright post is fixedly connected with a protection shell, the upper end of the supporting upright post is fixedly connected with a reinforcing rib below the protection shell, the front side of the protection shell is fixedly connected with a cover plate through a screw, the lower end of the right side of the cover plate is provided with a loudspeaker hole, the surface of the cover plate is provided with a detection hole below the loudspeaker hole, the right side inside the protection shell is fixedly connected with a separation strip, the left side inside the protection shell is fixedly connected with a fixed disc, the front side of the fixed disc is fixedly connected with a warning board, and the inside of the protection shell is fixedly connected with a plurality of separation boards with the left side of the separation strip. The protective device has the advantages that the protective component carries out oblique support on the support component, the oblique support provides additional stability and supporting force, and the protective device can effectively disperse and transfer pressure from severe weather such as wind, snow and the like. | 1. The protection device for the forest fire prevention warning board is characterized by comprising a supporting column (1), wherein a protection component (15) is arranged in the middle of the outer surface of the supporting column (1), a protection shell (3) is fixedly connected to the top of the supporting column (1), a reinforcing rib (2) is fixedly connected to the upper end of the supporting column (1) and the lower side of the protection shell (3), a cover plate (4) is fixedly connected to the front side of the protection shell (3) through screws, a sounding hole (5) is formed in the right lower end of the cover plate (4), a sounding hole (6) is formed in the surface of the cover plate (4) and below the sounding hole (5), a separation strip (9) is fixedly connected to the right side inside the protection shell (3), a fixing disc (7) is fixedly connected to the left side of the separation strip (9) inside the protection shell (3), a warning board (8) is fixedly connected to the front side of the fixing disc (7), and a plurality of partition boards (10) are fixedly connected to the left side of the separation strip (9) inside the protection shell (3). 2. The device for preventing forest fire warning boards according to claim 1, wherein the protective component (15) comprises two semicircular hoops (1501), the two semicircular hoops (1501) are rotatably connected through a rotating shaft (1502), and threaded columns (1503) are connected to the middle parts of the two semicircular hoops (1501) in a threaded mode. 3. The protection device for the forest fire prevention warning board according to claim 2, wherein the two threaded columns (1503) and the inner sides of the semicircular hoops (1501) are respectively and rotatably connected with the arc-shaped clamping blocks (1504), one sides, far away from the arc-shaped clamping blocks (1504), of the two threaded columns (1503) are respectively and fixedly connected with square driving rods (1505), limit rods (1506) are respectively and slidably connected with the front sides and the rear sides of the two semicircular hoops (1501) and the threaded columns (1503), and one ends of the limit rods (1506) are fixedly connected with the side faces of the arc-shaped clamping blocks (1504). 4. The protection device for the forest fire prevention warning board according to claim 3, wherein two first rotating supports (1507) are fixedly connected to the outer sides of the two semicircular hoops (1501), telescopic sleeves (1508) are rotatably connected to the inner parts of the two first rotating supports (1507), and a plurality of positioning holes (1510) are formed in the surfaces of the telescopic sleeves (1508) in a penetrating mode. 5. A protection device for a forest fire warning sign according to claim 4, characterized in that the telescopic tube (1509) is slidingly connected inside the telescopic tube (1508), and the telescopic tube (1509) is fixedly connected with the telescopic tube (1508) by a pin (1511). 6. The protection device for a forest fire warning board according to claim 5, characterized in that the bottom of the telescopic tube (1509) is fixedly connected with a second rotary support (1512), and the bottom of the second rotary support (1512) is fixedly connected with a fixing plate (1513). 7. The protection device for the forest fire prevention warning board according to any one of claims 1 to 6, wherein a storage battery (11), a controller (12), an audible and visual alarm (13) and a thermal imaging camera (14) are fixedly arranged inside the protection shell (3) and above the partition board (10). .
CN208422050U | Forest fire detection early warning system | The utility model provides a forest fire detection early warning system, this forest fire detection early warning system includes: tower base and relative tower base pivoted stand are provided with four discs on, sliding connection has four driving motor on every disc, four corresponding high definition digtal camera, infrared imaging appearance, smoke transducer and infrared ray thermodetector ofinstalling of driving motor, be provided with the controller on the stand, when the detecting element of controller in arbitrary one position detects the condition of a fire, control stand stall, thecontrol signal transmitter sends condition of a fire signal to the fire monitoring station, other detecting element that do not discover the condition of a fire correspond the direction slip of thisdetecting element of driving motor drive to the detecting element of the discovery condition of a fire on still controlling every disc. Stand through being equipped with rotates, makes the different detecting element that set up on the disc carry out all -round fire monitoring to the forest, has realized different detecting element, the not no dead angle monitoring of co -altitude, has very high early warning performance to forest fire. | 1. a kind of forest fire detection early warning system characterized by comprising tower seat and the column relative to tower seat rotation, And the driving mechanism that driving column is rotated relative to the tower seat；Wherein, it is provided on the column along the stem height side To four disks of arrangement, it is provided with the circular orbit around column setting on each disk, is slided in the circular orbit There are four driving motors for dynamic connection； Further include with the one-to-one testing agency of each disk, the testing agency include for monitor forest smog image and The high-definition camera detection unit of flame image, the infrared imaging instrument detection unit for monitoring wood land infared spectrum, For detecting the smoke sensor device detection unit of wood land smokescope information and for detecting wood land temperature information Infrared temperature detector detection unit； Corresponding high-definition camera detection unit, infrared imaging instrument detection unit, smoke sensor device detection are single on each disk Member and infrared temperature detector detection unit respectively correspond on four driving motors being mounted on locating disk；Each circle Four driving motors on disk are distributed in four orientation, and four orientation are respectively first orientation, second orientation, third orientation And fourth orientation, and in first orientation, along the orientation of four disks, it is followed successively by high-definition camera inspection from top to bottom Survey unit, infrared imaging instrument detection unit, smoke sensor device detection unit and infrared temperature detector detection unit；? In second orientation, it is followed successively by infrared imaging instrument detection unit, smoke sensor device detection unit, infrared temperature inspection from top to bottom Survey device detection unit and high-definition camera detection unit；In third orientation, it is followed successively by smoke sensor device detection from top to bottom Unit, infrared temperature detector detection unit, high-definition camera detection unit and infrared imaging instrument detection unit；? In four orientation, it is followed successively by infrared temperature detector detection unit, high-definition camera detection unit, infrared imaging from top to bottom Instrument detection unit and smoke sensor device detection unit； The fire behavior alarm for being additionally provided with controller on the column and being connect with the controller, the interior setting of the controller There is the signal projector for sending fire signal to fire monitoring station, The high-definition camera detection unit, infrared imaging instrument detection unit, cigarette of the controller on any one disk Detection unit in mist sensor detection unit and infrared temperature detector detection unit in any one orientation detects It when fire behavior, controls the driving mechanism and stops driving, and control the fire behavior alarm equipment alarm, also control signal projector to fire Calamity monitoring station sends fire signal；It also controls other detection units for not finding fire behavior on each disk and corresponds to driving motor driving The detection unit is slided to the orientation of the detection unit of discovery fire behavior. 2. forest fire detection early warning system according to claim 1, which is characterized in that the driving mechanism includes, if The slowspeed machine on the tower seat is set, the first gear of the low speed electric motor output axle is set, and is same with the column The second gear of axis setting, wherein the first gear is engaged with the second gear. 3. forest fire detection early warning system according to claim 2, which is characterized in that further include being arranged in the tower seat On for detecting the wind direction tachymeter of wind speed and direction, wind speed, the wind direction that the controller detects the wind direction tachymeter Information is transmitted to the fire monitoring station. 4. forest fire detection early warning system according to claim 3, which is characterized in that further include being arranged in the column The solar energy shield on top, the solar energy shield are connected with battery, and solar energy shield top is provided with lightning rod. 5. forest fire detection early warning system according to claim 4, which is characterized in that further include being arranged in each disk The solar energy ceiling of top, the solar energy ceiling connect the battery. 6. forest fire detection early warning system according to claim 5, which is characterized in that the battery is electrically connected The slowspeed machine, multiple driving motors, multiple testing agencies, the fire behavior alarm, the signal projector, The wind direction tachymeter and the controller.
CN203288021U | Forest fire wireless sensor alarming node device with GPS positioning function | The utility model forest fire wireless sensor alarming node device with a GPS positioning function. The forest fire wireless sensor alarming node device is composed of a solar power supply module, a GPS positioning module and a temperature and humidity wireless data transmission module, wherein two ports of the solar power supply module are respectively connected with two input ports of the temperature and humidity wireless data transmission module, and provides a 3.3V direct current and a 1.8V direct current; one port of the GPS positioning module outputs positioning data and is connected with an input port of the temperature and humidity wireless data transmission module, and another port is connected with a 5dB omnidirectional antenna; and output ports of the temperature and humidity wireless data transmission module is connected with a 6dB omnidirectional antenna and a 32.00M crystal oscillator. The forest fire wireless sensor alarming node device is a fire protection alarm device constructed based on wireless sensor network nodes, realizes the long-term operation of a long-term node device by adopting solar energy for supplying power under low illumination, realizes the network node self-positioning capability in forest by adopting the GPRS module, and has the advantage of convenient and flexible installation. | 1. one kind has the forest fire wireless senser warning node apparatus that GPS locates, and it is characterized in that: it is comprised of solar powered module, GPS locating module and humiture wireless data transfer module; Two ports of described solar powered module are connected with two input ports of humiture wireless data transfer module respectively, and 3.3V direct current and 1.8V direct current are provided; One port output locator data of GPS locating module, and with the input port of humiture wireless data transfer module, be connected, another port connects the 5dB omnidirectional antenna; The output port of humiture wireless data transfer module connects 6dB omnidirectional antenna and 32.00M crystal oscillator. 2. a kind of forest fire wireless senser warning node apparatus with GPS location according to claim 1, it is characterized in that: above-mentioned solar powered module port 1-1 output 3.3V direct current, port one-2 output 1.8V direct current, port one-1 is connected with the port 8,7 of humiture wireless data transfer module respectively with port one-2, and 3.3V direct current and 1.8V direct current are provided; GPS locating module port 2-1 exports locator data, and port 2-2 connects the 5dB omnidirectional antenna; The port one of humiture wireless data transfer module connects the 6dB omnidirectional antenna, and port 2, port 3 are connected with the 32.00M crystal oscillator. 3. a kind of forest fire wireless senser warning node apparatus with GPS location according to claim 1, it is characterized in that: above-mentioned solar powered module comprises solar panels, charging module, accumulator and mu balanced circuit, solar panels are connected with the input end of charging module, the output port of charging module is connected with negative pole with the positive pole of accumulator respectively, the positive pole of accumulator is connected with filtering circuit with the voltage stabilizing chip, the direct current of stable output. 4. a kind of forest fire wireless senser warning node apparatus with GPS location according to claim 3, it is characterized in that: the positive pole of above-mentioned accumulator respectively through LM1117-3.3V, LM1117-5V and LM1117-1.8V voltage stabilizing chip and after filtering is processed the stable output direct current, be connected with the power port of module 2, module 3 and single-chip microcomputer after the LM1117-5V voltage stabilizing; Port one 3 ground connection of the port 7 of LM1117-3.3V, the port one 0 of LM1117-5V, LM1117-1.8V, the port one 5 of the port 9 of LM1117-3.3V, the port one 2 of LM1117-5V and LM1117-1.8V is connected with battery positive voltage, the port 8 output+3.3V direct currents of LM1117-3.3V, the port one 1 output+5V direct current of LM1117-5V, the port one 4 output+1.8V direct currents of LM1117-1.8V; Two ports of C1 are connected with ground with battery positive voltage respectively, the connected mode of C2, C5, C6, C9, C10 is identical with C1, two ports of C3 are connected with ground with port 8 respectively, the connected mode of C4 is identical with C3, two ports of C7 connect respectively port one 1 and ground, the connected mode of C8 is identical with C7, and two ports of C11 are connected with ground with port one 4 respectively, and the connected mode of C12 is identical with C11. 5. a kind of forest fire wireless senser warning node apparatus with GPS location according to claim 1, it is characterized in that: above-mentioned GPS locating module is comprised of gps antenna, GPS processor and single-chip microcomputer; The port 4 of GPS processor connects the 5dB omnidirectional antenna, the VCC port of GPS port one and single-chip microcomputer is connected with the port one 1 of solar powered module, the GND port ground connection of the port 5 of GPS and single-chip microcomputer, the port 2 of GPS, port 3 are connected with RXD, the TXD port of single-chip microcomputer respectively as the data transmission mouth, two XTAL ports of single-chip microcomputer form minimum systems with two 33PF electric capacity after connecing the port of 12.00M crystal oscillator, and gps data is processed the OUT mouth that outputs to module by port 21 through MCU. 6. a kind of forest fire wireless senser warning node apparatus with GPS location according to claim 1, it is characterized in that: above-mentioned humiture wireless transport module is comprised of Smoke Detection module, temperature and humidity sensing module and wireless transport module; The humiture transport module is take Temperature Humidity Sensor DHT21 as core, the smog sensing module is take smog sensing HIS07 as core, the port one of temperature and humidity sensing module and smog sensing module is connected with the port one of solar powered module 1, port 3 ground connection, the port 2 of temperature and humidity sensing module is connected with the port P1.3 of wireless transport module, and the port 2 of smog sensing module is connected with wireless transmission port P1. 1. .
KR20120081496A | THE METHOD FOR FIRE WARNING USING ANALYSIS OF THERMAL IMAGE TEMPERATURE | PURPOSE: A forest fire sensing method through a thermal image temperature analysis is provided to rapidly and accurately decide a fire location by using a mapping function of a forest fire location, thereby efficiently providing image information and location information. CONSTITUTION: A forest fire sensing method through a thermal image temperature analysis is as follows. A monitoring target area is photographed by using a CCD(Charge-Coupled Device) camera for generating actual images and an infrared camera for generating thermal images(S200). The thermal images and actual images are transmitted to a control unit(S210). Temperature data correction and image distortion correction are enforced by considering the infrared emissivity, a transmission factor, reflectivity, a photographic lens, and the glass transmittance of a window of a measurement object with respect to the transmitted thermal images(S220). The image distortion correction and temperature data correction is reflected to the corrected thermal images and composed so that real time thermal image panorama images are obtained(S230). The composed real time panorama image and the actual images photographed by the CCD camera is composed through an object recognition so that real time composite images are obtained(240). The existence of fire in the monitoring target area is decided by analyzing a temperature change based on the composed images. | 1. In the forest fire monitoring method comprising a fire generating device and a control room terminal,(A) photographing the area to be monitored using an infrared camera for generating a thermal image and a CD camera for generating a real image;(B) transmitting the photographed thermal image and the real image image to the controller;(C) performing temperature data correction and image distortion correction on the received thermal image in consideration of infrared ray emissivity, transmittance, reflectance and glass transmittance of a photographing lens and a window;(D) synthesizing the corrected thermal image into a real-time thermal panoramic image reflecting the image distortion correction and the temperature data correction;(E) synthesizing the synthesized real-time panoramic image through the object recognition between the synthesized real-time panoramic image and the real image image taken from the CD camera;(F) Fire detection detection method through the thermal image temperature analysis of the synthesized image, characterized in that for determining whether a fire occurs in the monitored area by analyzing the temperature change from the synthesized image. 2. The method of claim 1,When it is determined that a fire occurs in a monitored area, a fire occurrence detection method through thermal image temperature analysis that generates an alarm is divided into a caution step and an alarm step according to a set temperature change. 3. The method according to claim 1 or 2,Forest fire occurrence detection method through the thermal image temperature analysis displayed on the monitor in the designated color and the temperature of the occurrence point when the alarm is issued. 4. The method according to claim 1 or 2,Forest fire occurrence detection method through the thermal image temperature analysis further comprising the step of transmitting the alarm occurrence history to the central control center. 5. The method of claim 1,Forest fire occurrence detection method through the thermal image temperature analysis further comprising the step of accurately grasping the location of the fire through the forest fire location mapping function after determining whether the fire occurs in the monitored area. 6. The method of claim 1,And determining a fire rate and a forest fire progress direction according to climate change after determining whether a fire has occurred in the monitored area. .
CN114067545A | Forest fire monitoring method and system based on remote sensing big data | The invention discloses a forest fire monitoring method and system based on remote sensing big data, and the method comprises the following steps: A, collecting remote sensing big data which comprises topographic data, natural condition data and satellite data; B, utilizing an ArcGIS system to calculate the altitude, the gradient data and the slope direction data according to the DEM data; calculating NDWI data by utilizing ENVI software in combination with natural condition data and satellite data; c, constructing a forest fire prediction model, and performing Pearson's correlation coefficient of each influence factor on the remote sensing big data by using an SPSS software system; and D, performing multi-feature training and precision verification on the forest fire prediction model by adopting a random forest algorithm and combining a plurality of weak learners. According to the invention, satellite data, meteorological data, topographic data and natural condition data are combined, early warning is carried out for a forest flammable area, more effective forest fire early warning data are provided for a forest fire emergency management department, forest fire can be prevented in advance, and more reasonable arrangement is carried out for fire prevention. | 1. A forest fire monitoring method based on remote sensing big data is characterized in that: the method comprises the following steps: A. collecting remote sensing big data, wherein the remote sensing big data comprises topographic data, natural condition data and satellite data, the topographic data comprises DEM data, the natural condition data comprises air humidity, relative humidity, rainfall and average wind speed, and the satellite data comprises fire data, coating data and reflectivity data; B. calculating according to the DEM data by using an ArcGIS system to obtain altitude, gradient data and slope data; the NDWI data is calculated by combining the ENVI software platform with satellite data according to the following formula: NDWI ═ p (NIR) -p (MIR))/(p (NIR) + p (MIR)), where p (NIR) is the near infrared band and p (MIR) is the mid infrared band; C. constructing a forest fire prediction model, and performing Pearson correlation coefficients of various influence factors on the remote sensing big data by using an SPSS software system, wherein the influence factors comprise altitude, gradient data, slope data, air humidity, relative humidity, rainfall, average wind speed and NDWI data, and the Pearson correlation coefficient calculation method comprises the following steps: wherein cov (X, Y) is the covariance, σ, of the variables X, Y x ，σ y Is the variance of the variables x, y, wherein the covariance calculation method is as follows: cov(X，Y)＝E(XY)-E(X)E(Y) D(X)＝E(X 2 )-E(X) 2 wherein cov (X, Y) is the covariance of the variables X, Y, E (XY), E (X) 2 ) E (X), E (Y) are variables XY, X, respectively 2 X, Y, the mathematical expectation being calculated using the formula: wherein x i For the ith value of the variable sequence X, is x i The probability of occurrence of (c); and calculating the Pearson correlation coefficient by combining the formula and according to the following formula: x, Y are variables of the calculated correlation coefficient, and N is the number of values of the variables; screening out influence factors with the correlation coefficient larger than K to form an influence factor set according to the obtained correlation coefficient matrix of the Pearson correlation coefficient, and using the influence factors as input variables of a forest fire prediction model; D. the forest fire prediction model adopts a random forest algorithm to combine a plurality of weak learners for multi-feature training and precision verification, and the forest fire prediction model with the precision meeting the requirement training can be obtained. 2. The forest fire monitoring method based on the remote sensing big data as claimed in claim 1, characterized in that: in the step A, the fire data is converted into point data by using a Python third party package and an ArcGIS system, and the fire point data and non-fire point data equal to the fire point data are screened out, wherein the attribute value of the fire point data is greater than 0, and the attribute value of the non-fire point data is 0. 3. The forest fire monitoring method based on the remote sensing big data as claimed in claim 1, characterized in that: in step B, the influence factors with the correlation coefficient larger than 0.5 are screened out to form an influence factor set. 4. The forest fire monitoring method based on the remote sensing big data as claimed in claim 1, characterized in that: in step D, before training the random forest model, adopting a grid search function in a model _ selection class in a sklern packet in a Python language to perform parameter combination adjustment or select single parameter adjustment; then, a data set is segmented by using a segmentation function in a model _ selection class in a sklern packet, wherein 20% of the data set is used as a verification set, and the rest is used as a training set; then, the sklern packet calls a standardization function to carry out standardization processing on the verification set and the training set; and carrying out model training by using a random forest regression function in the ensemble classes in the sklern package. 5. The forest fire monitoring method based on the remote sensing big data as claimed in claim 4, wherein: and (3) using an accuracy function, a recall ratio function and a harmonic mean function of the accuracy function and the recall ratio function in the metrics class in the sklern package as evaluation functions to verify the model. 6. A forest fire monitoring method based on remote sensing big data according to claim 4 or 5, characterized in that: the method comprises the steps of using a cross validation function in a model _ selection class in a sklern packet to check the stability of a model, selecting a default accuracy function as a result parameter, defaulting to use k-fold cross validation and constructing k random forest models with the same parameters to obtain k accuracy values, using a mean function to average the k accuracy values, using an std function to calculate the standard deviation of the k accuracy values, and verifying the stability of the model accordingly. 7. The utility model provides a forest fire monitoring system based on remote sensing big data which characterized in that: the forest fire prediction system comprises a data acquisition system, a data processing and analyzing system and a forest fire prediction model, wherein the data acquisition system is used for acquiring and acquiring remote sensing big data, the remote sensing big data comprise topographic data, natural condition data and satellite data, the topographic data comprise DEM data, the natural condition data comprise air humidity, relative humidity, rainfall and average wind speed, and the satellite data comprise fire data, coating data and reflectivity data; the data processing and analyzing system carries out influence factor preprocessing on the terrain data and the natural condition data to obtain an influence factor set, and carries out fire point data extraction on the satellite data and constructs a model data set by combining the influence factor set; the forest fire prediction model adopts a model data set and utilizes a random forest algorithm model to train the model and verify the precision.
WO2022098365A1 | FIRE MITIGATION AND DOWNED CONDUCTOR DETECTION SYSTEMS AND METHODS | A transformer monitoring device has one or more voltage sensors and/or one or more current sensors integral with a housing for detecting voltage and/or current of a power cable of a transformer. The transformer monitoring device can be configured to monitor voltage data, current data, voltage imbalance, phase angle, outage detection and restoration detection, and/or transformer temperature changes, etc., and cause alerts to be Issued directly and/or by a remote central computing device if voltage levels drop, and/or if voltage imbalance occurs, along with additional alert messaging capabilities to be provided by the transformer monitoring device where utility operator personnel would find value. The transformer monitoring device further has one or more onboard, and/or external wired and/or wireless environmental and/or transformer conditions sensor(s) and/or sensor packs, including a smoke sensor, ambient temperature sensor, external transformer temperature sensor, a fire/wildfire sensor (e.g., infrared camera, etc.). | 1. A fire mitigation device, comprising: zero or more voltage sensors integral with a housing for detecting a voltage of a power cable of a transformer; zero or more current sensors integral with a housing for detecting current of a power cable of a transformer; one or more environmental sensors including but not limited to a smoke sensor configured to detect smoke and/or other conditions in an area surrounding the transformer(s); one or more transformer condition sensors including but not limited to transformer can temperature; and a processor configured to monitor the smoke sensor and/or a plurality of additional sensors, the processor configured to transmit a message if smoke and/or other conditions is/are detected surrounding and/or regarding the transformer(s) to a central computing device so that remedial and/or preventive action may be taken. 2. The fire mitigation device of claim 1, wherein one of the environmental sensors is an ambient temperature sensor. 3. The fire mitigation device of claim 2, wherein one of the environmental sensors monitors ambient temperature, and if the ambient temperature nearby the transformer rises to a detrimental level that indicates a fire/wildfire or fire-like condition surrounding the transformer(s), the processor is configured for notifying personnel of the fire or potential fire condition. 4. The fire mitigation device of claim 1, wherein one of the environmental sensors monitors actual fire/wildfire, ground and/or surface temperature below and/or nearby the respective transformer location(s), and if the actual fire ground and/or surface temperature below and/or nearby the transformer(s) rises to a detrimental level indicating a fire/wildfire or fire-like condition surrounding the transformer(s), the processor is configured for notifying personnel of the fire/wildfire or fire-like condition. 5. The fire mitigation device of claim 1, wherein one of the environmental sensors monitors nuclear radiation, and if there is nuclear radiation present, the processor is configured for notifying personnel of the nuclear radiation. 6. The fire mitigation device of claim 1, wherein one of the environmental sensors monitors noxious gases, and if there are noxious gases present, the processor is configured for notifying personnel of the noxious gases. 7. The fire mitigation device of claim 1, wherein the one or more environmental sensors is directly coupled to the transformer monitoring device. 8. The fire mitigation device of claim 1, wherein the one or more environmental sensors is external to the transformer monitoring device and is communicatively coupled to the transformer monitoring device. 9. The fire mitigation device of claim 1, wherein the one or more environmental sensors is a sensor coupled to a can of the transformer and monitors the can temperature. 10. The fire mitigation device of claim 1, wherein the one or more environmental sensors is an infrared camera sensor for gathering infrared images from the environment. 11. The fire mitigation device of claim 1, where the one or more environmental sensors is a humidity sensor. 12. The fire mitigation device of claim 1, where the one or more environmental sensors is a seismic sensor. 13. The fire mitigation device of claim 1, where the one or more environmental sensors is an air quality sensor. 14. The fire mitigation device of claim 1, where the one or more environmental sensors is a wind direction and speed sensor. 15. The fire mitigation device of claim 1, wherein the one or more environmental sensors is a geo-positioning system. 16. A monitoring system, comprising: zero or more voltage sensors configured for detecting a voltage of a power cable of a transformer; a housing; a processor residing in the housing configured to monitor the voltage sensors to ensure that the transformer and/or nearby power grid assets are operating properly, determine if a detrimental scenario is taking place based on the monitoring, and notifying a central computing device of the detrimental scenario so that remedial action may be taken . 17. The monitoring system of claim 16, further comprising wired or wirelessly connected external sensors to an interface or communication bus. 18. The monitoring system of claim 17, wherein the interface or communication bus is a serial port, universal serial bus (USB) port, Bluetooth, or wireless fidelity (Wi-Fi). 19. The monitoring system of claim 18, further comprising the external sensors connected via the interface or communication bus and configured to transmit environmental data. 20. The monitoring system of claim 19, wherein the processor is further configured for processing the environmental data to determine if an alert should. 21. The monitoring system of claim 16, wherein the voltage sensors are detachable and replaceable. 22. The monitoring system of claim 16, further comprising a local wireless network interface for coupling with a smartphone via an application, a laptop personal computer via custom software, and/or a custom device. 23. The monitoring system of claim 16, further configured as a network repeater and transformer monitor and/or environmental monitor simultaneously. 24. The monitoring system of claim 16, further comprising a wireless network device and configured for back-hauling meter-reading data over an associated wireless area network (WAN) and uploading the meter-reading data to a server for analysis. 25. The monitoring system of claim 16, further communicatively coupled to a neighborhood area network (NAN) wireless mesh, and the processor is configured for serving as a bridge to the NAN to backhaul transformer data via a wireless area network (WAN) connection like a cellular data network or a wireless fidelity (Wi-Fi) connection to a broadband internet connection, and the processor is further configured to route data from the WAN to one or more NAN devices on the NAN mesh or route data from the NAN devices to the WAN. 26. The monitoring system of claim 16, further comprising a fiber optic port and configured to connect directly to utility-owned fiber optic networks or other fiber optic networks. 27. The monitoring system of claim 16, wherein the processor is further configured to communicate via fiber optic network to a plurality of network destinations of servers and data collectors. 28. The monitoring system of claim 16, wherein the processor is configured for monitoring harmonics, transients, sags, swells, flickers, voltage and current spikes, noise, or other operational parameters, and/or surrounding environmental conditions. 29. The monitoring system of claim 28, wherein the processor is configured for enabling a user to program and/or reprogram thresholds. 30. The monitoring system of claim 29, wherein the processor is configured to trigger automated alerts when the thresholds are exceeded. 31. The monitoring system of claim 16, wherein customized programming is downloadable to the processor for execution. 32. The monitoring system of claim 16, further configured for monitoring parameters that exceed thresholds, change a particular amount, vary by a specific amount, hits a specific value, or time-based. 33. The monitoring system of claim 32, wherein the parameters monitored include root mean square (RMS) voltage both overall and per phase, RMS current both overall and per phase, power both overall and per phase and both forward and reverse, power factor both overall and per phase, voltage imbalance, harmonic distortion both overall and per phase, sags, swells, line power loss and line power restored both overall and per phase, and line fault. 34. The monitoring system of claim 33, wherein the processor is configured for alerting personnel by transmitting data indicative of the parameter to an assigned system on a wide area network (WAN), which are processed and routed according to programmed recipients and rules. 35. The transformer monitoring system of claim 16, wherein the transformer monitoring device is a reconciliation device that measures an exact amount of power that is supplied on a secondary and compares with power recorded by downstream meters to detect all types of secondary power loss. 36. The monitoring system of claim 16, wherein the processor is further configured for verifying a correct mapping association of meters to transformers or uncovering asset mapping errors within a utility’s system. 37. The monitoring system of claim 36, wherein the processor is further configured to determine unmetered loss or unmetered distributed energy resources (DER) and/or distributed generation (DG) occurring at the transformer. 38. The monitoring system of claim 16, wherein the processor is further configured for providing, via automated alerting, information needed to accurately determine when and/or how much power mustbe brought online to compensate for a decrease/loss of distributed energy resources (DER) and/or distributed generation (DG) energy being driven into the grid. 39. The monitoring system of claim 16, wherein the processor is further configured for providing accurate, time-based measurements of transformer loading (i.e., forward energy and/or reverse energy loading) that can be used in mathematical models to calculate life expectancy based upon a load profile the transformer experiences. 40. The monitoring system of claim 16, wherein the processor is further configured to determine what phase a single-phase distribution transformer is coupled to and determining cumulative loads on an associated feeder. 41. The monitoring system of claim 40, wherein the processor is further configured to measure an alternating current (A/C) voltage line cycle zero crossing using clocks set by sub-millisecond time servers, to determine which devices are connected to which phase. 42. The monitoring system of claim 16, wherein the processor is further configured for plotting voltage profiles for distribution transformers on a feeder and enable a utility engineer to locate distribution transformers that do not have their voltage tap settings adjusted to proper values. 43. The monitoring system of claim 16, further comprising weather data collection sensors and wherein the processor is further configured to transmit weather data collected by the sensors to head-end servers. 44. The monitoring system of claim 16, further comprising an audio sensor and wherein the processor is further configured to record sounds from the audio sensor and transmit sound recordings in an alert if the audio sensor detects a sound that indicates the transformer is not working properly, and/or if nearby conditions warrant an alert message be sent to the operator. 45. The monitoring system of claim 16, further comprising a vapor sensor for detecting a presence of oils and the processor is further configured to alert personnel if the presence of oils is detected. 46. The monitoring system of claim 16, wherein the processor is further configured for determining if the transformer monitoring device has been tampered with via a motion detector, detecting that the current sensors have been unlocked and opened, detecting that the unit has been unsealed and/or opened, and detecting that an external device has been introduced to the conductors to shield a current signature. 47. The monitoring system of claim 16, further comprising a global positioning system (GPS) and wherein the processor is further configured to align positions of a plurality of transformer monitoring devices with a utility’s geographic information system (GIS) to ensure proper alignment with an expected location a plurality of transformers. 48. The monitoring system of claim 16, wherein the processor is further configured for determining an amount of energy used by streetlights and based on this determination, the processor is further configured to detect when a streetlight is out or a light is on during daylight hours. 49. The monitoring system of claim 16, wherein the processor is further configured for monitoring whether a flow of power is negative away from the grid or positive into the grid. 50. The monitoring system of claim 16, wherein the processor is further configured for monitoring power imbalance and when there is the power imbalance alerting personnel. 51. The monitoring system of claim 16, wherein the processor is further configured for measuring secondary voltage at a plurality of transformers throughout a grid in order to accomplish voltage optimization and conservation voltage reduction by providing real-time feedback for an advanced voltage optimization control scheme. 52. The monitoring system of claim 16, comprising a plurality of transformer monitoring devices coupled to a respective distribution transformer on a feeder, wherein the processor is further configured for providing accurate state estimations by estimating voltage magnitude and angle at every bus at a distribution circuit. 53. The monitoring system of claim 16, wherein the processor is further configured for displaying heat maps of individual transformers, and/or aggregated transformers, and/or display surrounding environmental conditions locally or in aggregate. 54. The monitoring system of claim 16, further comprising a plurality of housings within proximity to one another. 55. The monitoring system of claim 54, wherein each of the housings comprise a plurality of environmental sensors. 56. The monitoring system of claim 55, wherein the plurality of environmental sensor communicates to a central computing device, authorized recipients of data, and/or to one or more operations computing devices. 57. The monitoring system of claim 56, wherein the plurality of environmental sensors establishes a public safety and/or fire/wildfire event detection solution that creates a pseudo safety net throughout the housings’ deployed area. 58. The monitoring system of claim 55, wherein the plurality of sensors simultaneously monitors transformers and/or intra-grid conditions. 59. The monitoring system of claim 58, where the plurality of dispersed sensors present event prevention data for use by utility operators, and/or authorized third parties, and/or to support artificial intelligence platforms designed to identify manifesting grid asset, and/or intra-grid conditions that may be less obvious or recognizable by human review and interpretation.
CN113920668A | Smoke and fire early-warning device for intelligent forestry | The invention discloses a smoke and fire early-warning device for intelligent forestry, and relates to the technical field of forestry fire fighting. The smoke and fire early-warning device comprises an early-warning device main body, a smoke and fire detection device, a mounting rack and a base; the smoke and fire detection device is fixedly mounted at the top of the early-warning device main body, and a connecting rod is fixedly mounted at the bottom of the early-warning device main body. Through mutual cooperation of telescopic columns and moving blocks, the telescopic columns drive the moving blocks on the two sides to move, then the moving blocks drive transmission rods to move, then the transmission rods drive connecting blocks and fixing blocks to move, and then the fixing blocks extrude and fix the bottom of the early-warning device main body; then the fixing performance of the fixing blocks is improved by utilizing the friction force of friction block, so that the problems that the fixing performance of the smoke and fire early-warning device is reduced, the device falls off, and detection and early warning of the device on forestry are inconvenient are solved, the fixing performance of the device is improved, and the protection performance of the device is improved. | 1. The utility model provides an wisdom is fireworks early warning device for forestry, includes early warning device main part (1), fireworks detection device (2), mounting bracket (3) and base (4), the top fixed mounting of early warning device main part (1) has fireworks detection device (2), the bottom fixed mounting of early warning device main part (1) has connecting rod (11), one side fixed mounting of connecting rod (11) has mounting bracket (3), the top fixed mounting of mounting bracket (3) has solar energy electroplax (31), the side fixed mounting of mounting bracket (3) has electronic display screen (32), the bottom fixed mounting of mounting bracket (3) has base (4), the bottom fixed mounting of base (4) has reinforcement base (41), its characterized in that: a fixing mechanism (12) is fixedly installed inside the connecting rod (11), a heat dissipation port (13) is arranged on one side of the early warning device main body (1), a dust screen (131) is fixedly installed inside the heat dissipation port (13), and a dust cleaning mechanism (14) is movably sleeved on the top of the dust screen (131); the fixing mechanism (12) comprises a fixing block (121), a connecting block (122) is fixedly mounted on the side face of the fixing block (121), and transfer rods (123) are fixedly mounted on two sides of the connecting block (122); the ash cleaning mechanism (14) comprises a cleaning column (141), a transmission mechanism (142) is arranged on one side of the cleaning column (141), and a power motor (143) is fixedly mounted at the top of the transmission mechanism (142). . 2. The intelligent forestry smoke and fire early warning device of claim 1, wherein: one side, far away from the connecting block (122), of the transfer rod (123) is fixedly connected with a moving block (124), the bottom of the moving block (124) is movably connected with an installation column (125), a telescopic column (126) is fixedly installed in the middle of one side of the installation column (125), and two sides of the telescopic column (126) are fixedly installed on the side face of the moving block (124). . 3. The intelligent forestry smoke and fire early warning device of claim 1, wherein: the top fixed mounting of fixed block (121) has clutch blocks (1211), the bottom fixed mounting of clutch blocks (1211) has blotter (1212), the bottom fixed mounting of blotter (1212) has elastic column (1213). . 4. The intelligent forestry smoke and fire early warning device of claim 1, wherein: the bottom of the heat dissipation opening (13) is provided with a cleaning opening (132), and a dust collection box (133) is fixedly mounted inside the cleaning opening (132). . 5. The intelligent forestry smoke and fire early warning device of claim 4, wherein: a filter belt (1331) is fixedly arranged in the dust collection box (133), and an adhesive block (1332) is fixedly arranged on the outer side of the filter belt (1331). . 6. The intelligent forestry smoke and fire early warning device of claim 1, wherein: the dust screen (131) is provided with sliding grooves (1311) on two sides, a sliding block (1312) is movably mounted inside each sliding groove (1311), and the top of each sliding block (1312) is fixedly mounted on the inner wall of the ash removal mechanism (14). . 7. The intelligent forestry smoke and fire early warning device of claim 1, wherein: a central shaft (1411) is fixedly installed inside the cleaning column (141), positioning columns (1412) are movably sleeved on two sides of the central shaft (1411), and the tops of the positioning columns (1412) are fixedly installed on the inner wall of the ash removal mechanism (14). . 8. The intelligent forestry smoke and fire early warning device of claim 1, wherein: the outer side of the cleaning column (141) is fixedly provided with an installation block (1413), the top of the installation block (1413) is fixedly provided with a cleaning brush (1414), and the side surface of the cleaning brush (1414) is fixedly provided with a sticking block (1415).
CN119399590A | Intelligent forest fire identification method and device based on multi-feature fusion, equipment and storage medium | The embodiment of the invention discloses an intelligent forest fire identification method and device based on multi-feature fusion, equipment and a storage medium. The method comprises the steps that the smoke content and a power transmission inspection image of a target area are collected; extracting features related to time, and identifying dynamic behaviors of flames; extracting frequency-related features, and identifying the spectral characteristics of the flame; the method comprises the following steps: determining linear correlation between pixel values of two frames of power transmission inspection images; the area change rate and the mass center offset distance of the flame area are determined; constructing a thermodynamic diagram according to the dynamic behavior of the flame, the spectral characteristic of the flame, the linear correlation, the area change rate of the flame region and the mass center offset distance, and determining the feature with the maximum influence and the fusion allocation weight; and fusing the features by using an XGboost algorithm and carrying out intelligent forest fire identification. According to the scheme, the defects that a traditional forest fire recognition system is poor in robustness and low in accuracy are overcome, the forest fire recognition accuracy is improved, and the disaster prevention and reduction capacity and the operation and maintenance decision level of a power grid are improved. | 1. The intelligent mountain fire identification method based on multi-feature fusion is characterized by comprising the following steps of:collecting the smoke content and the power transmission inspection image of a target area through a smoke sensor and a video monitoring module;extracting time-related characteristics such as average brightness, average intensity, flicker frequency and the like of flames of the power transmission inspection image, and identifying dynamic behaviors of the flames according to the characteristics;Extracting frequency-related characteristics such as the spectral characteristics of flames of the power transmission inspection image, and identifying the spectral characteristics of the flames according to the characteristics;Determining linear correlation between pixel values of the two frames of power transmission inspection images through pearson correlation cross-correlation coefficients;determining the area change rate and the centroid offset distance of a flame area in a power transmission inspection image;constructing a thermodynamic diagram according to the dynamic behavior of the flame, the spectral characteristics of the flame, the linear correlation, the area change rate of a flame region and the centroid offset distance, and determining the characteristic and the fusion allocation weight which have the greatest influence;And according to the features with the greatest influence and the fusion distribution weights, fusing the features by using XGboost algorithm and performing intelligent mountain fire identification. 2. The intelligent recognition method of mountain fire with multi-feature fusion according to claim 1, wherein the extracting the features related to time such as average brightness, average intensity and flicker frequency of the flame of the power transmission inspection image, and recognizing the dynamic behavior of the flame according to the features specifically comprises:performing image preprocessing on the power transmission inspection image;the possible flame area in the power transmission inspection image after the pretreatment is highlighted through Canny edge detection;Determining the average brightness and average intensity of the flame region and forming the average brightness and average intensity value of each frame into a time series data;converting the time sequence data from a time domain to a frequency domain, and determining a power spectrum density after conversion;and identifying the dynamic behavior of the flame according to the power spectral density. 3. The multi-feature fusion mountain fire intelligent identification method according to claim 2, wherein the identifying the dynamic behavior of the flame according to the power spectrum density specifically comprises:Taking the largest significant frequency in the power spectrum density as a frequency upper limit and the smallest significant frequency as a frequency lower limit, and analyzing the main frequency components and the power spectrum density of the selected frequency interval;And determining flame stability and flame efficiency according to the main frequency component and the power spectral density of the frequency interval. 4. The multi-feature fusion mountain fire intelligent recognition method according to claim 3, wherein the extracting the features related to frequency such as the spectral characteristics of the flame of the power transmission inspection image, and recognizing the spectral characteristics of the flame according to the features specifically comprises:converting the power transmission inspection image into an HSV color space;Detecting a possible flame area in the highlighted power transmission inspection image through a Canny edge;In the HSV color space, potential flame pixels are isolated by a mask based on red and yellow hue ranges;and applying Fast Fourier Transform (FFT) to the suspected flame region to obtain frequency domain representation, checking energy distribution on a frequency spectrogram, searching for abnormal peaks at high frequency or low frequency, and obtaining the frequency spectrum characteristics of the power transmission inspection image. 5. The multi-feature fusion mountain fire intelligent recognition method according to claim 4, wherein the determining the linear correlation between the pixel values of the two frames of the power transmission inspection images by pearson correlation coefficient specifically comprises:Image preprocessing is carried out on the power transmission inspection image;Determining the absolute value of a pixel value difference between two adjacent frames of power transmission inspection images through a Structural Similarity Index (SSIM), and obtaining differential images of the two adjacent frames of power transmission inspection images;Determining the time correlation between adjacent frames according to the differential images of the two adjacent frames of the power transmission inspection images,Estimating the change of flame in the time dimension through an optical flow algorithm, calculating the motion vector of pixels between adjacent frames, and describing the local motion change between images;Analyzing the motion vectors and temporal correlations of pixels between adjacent frames determines the continuity and stability of the flame over time. 6. The intelligent recognition method of mountain fires by multi-feature fusion according to claim 5, wherein the determining the area change rate and the centroid offset distance of the flame region in the power transmission inspection image specifically comprises:converting the power transmission inspection image into an HSV color space;in the HSV color space, determining flame boundaries using a mask based on red and yellow hue ranges to separate out possible flame regions;determining the area and the centroid position of a flame region in each frame, wherein a centroid calculation formula is shown in the following formula; Where I (I, j) is the pixel intensity (Cx, cy) within the flame region and is the centroid coordinate;The area change rate and the centroid shift rate are determined, and the calculation formula is shown as follows: Wherein R and R respectively represent the area change rate and the centroid shift rate, an+1 and An respectively represent the area of the flame region of the adjacent frame image, Cx,n+1and Cx,nrespectively represent the pixel intensity centroid abscissa of the flame region of the adjacent frame image, Cy,n+1and Cy,nrespectively represent the pixel intensity centroid ordinate of the flame region of the adjacent frame image, and d represents the proportion of the centroid shift to the area shift. 7. The multi-feature fusion intelligent mountain fire identification method according to claim 6, wherein the constructing thermodynamic diagram according to the dynamic behavior of the flame, the spectral characteristics of the flame, the linear correlation, the area change rate of the flame area and the centroid offset distance, and determining the feature and fusion allocation weight with the greatest influence comprises the following steps:constructing a data set containing the dynamic behavior of the flame, the spectral characteristics of the flame, the linear correlation, the area change rate of a flame area and the centroid offset distance, wherein the data set contains different characteristic values of each power transmission inspection image and a tag whether mountain fire occurs or not;Preprocessing a data set;The dependency degree of each characteristic and mountain fire occurrence is determined by a mutual information method, and the calculation formula is specifically as follows: i (X; Y) represents the mutual information score between each feature and the occurrence of mountain fire, p (X, Y) represents the probability of simultaneously observing the feature and the mountain fire, and p (X) and p (Y) are edge probability distributions respectively representing the probability of observing the feature and the mountain fire;the pearson correlation coefficient of each characteristic and mountain fire occurrence is determined, and the calculation formula is specifically as follows: Wherein r represents a correlation coefficient, Xiis an observed value of a feature, Yiis an observed value of a fire occurrence probability, The average value of the features is represented, An average value indicating the probability of occurrence of a fire;fusing the mutual information score and the pearson correlation coefficient, and obtaining a final score by weighted average;and determining the dependency degree of each feature and the mountain fire occurrence through the final score, and constructing a thermodynamic diagram of the feature and the mountain fire occurrence probability on the basis. 8. Multi-feature fusion mountain fire intelligent recognition device, which is characterized by comprising:The collection module is used for collecting the smoke content and the power transmission inspection image of the target area through the smoke sensor and the video monitoring module;the first extraction module is used for extracting time-related characteristics such as average brightness, average intensity, flicker frequency and the like of the flame of the power transmission inspection image, and identifying the dynamic behavior of the flame according to the characteristics;The second extraction module is used for extracting frequency-related characteristics such as the frequency spectrum characteristics of the flame of the power transmission inspection image and identifying the frequency spectrum characteristics of the flame according to the characteristics;The correlation determination module is used for determining the linear correlation between the pixel values of the two frames of power transmission inspection images through the Pearson correlation cross correlation coefficient;the offset distance determining module is used for determining the area change rate and the centroid offset distance of the flame area in the power transmission inspection image;The determining module is used for constructing a thermodynamic diagram according to the dynamic behavior of the flame, the spectral characteristics of the flame, the linear correlation, the area change rate of a flame area and the centroid offset distance, and determining the characteristics and the fusion allocation weights with the greatest influence;And the identification module is used for carrying out fusion on the features by utilizing XGboost algorithm and carrying out intelligent mountain fire identification according to the features with the greatest influence and the fusion distribution weight. 9. A computer device comprising a memory and a processor, the memory storing a computer program that, when executed by the processor, causes the processor to perform the steps of the method of any of claims 1 to 7. 10. A computer readable storage medium storing a computer program which, when executed by a processor, causes the processor to perform the steps of the method of any one of claims 1 to 7. .
CN108510690A | Forest fire prevention and monitoring method based on wireless sensor network | The invention discloses a forest fire prevention and monitoring method based on a wireless sensor network. The forest fire prevention and monitoring method adopts monitoring nodes, converging nodes, acommunication network and a monitoring center, wherein the monitoring nodes are provided with wind direction sensors, video capture sensors, smoke sensors and temperature and humidity sensors for achieving monitoring of a forest district environment, a small part of nodes is provided with GPS receiving modules serving as anchor nodes, other nodes determine their positions through communication with the anchor nodes, the monitoring nodes form a wireless sensor network and are divided into multiple clusters, one node is selected to serve as a cluster head of each cluster, the monitoring nodes transmit monitoring data and their position information to the cluster head, a converging center is responsible for receiving of data of cluster head nodes and data fusion, and finally data is transmitted to the monitoring center through the communication network. The forest fire prevention and monitoring method has the advantages of being simple in structure, easy to deploy, convenient to maintainand low in energy consumption, meanwhile signal blind zones caused by a multi-path effect and a shading effect can be avoided, and the node positioning rate can be improved. | 1. a kind of forest fire protection monitoring method based on wireless sensor network, which is characterized in that the specific steps are： (1) a kind of forest fire preventing monitor system based on wireless sensor network is set, including monitoring node, aggregation node, logicalCommunication network and monitoring center； The monitoring node configuration wind transducer, visual overlay, smoke sensor device and Temperature Humidity Sensor, wherein oneFraction node GP configuring S receiving modules form wireless sensor network as anchor node, each monitoring node self-organizing, wirelesslySensor network is divided into multiple clusters according to clustering route protocol, and one node of election is as cluster head, leader cluster node in each clusterAnd the node other than anchor node is common sensing node； The anchor node can determine self-position according to GPS receiver module, be position known to node, common sensing node andLeader cluster node can calculate the position of itself according to anchor node； The wind transducer is used to acquire the wind direction information in forest fire protection region, and transmits information to this cluster leader cluster node； The visual overlay is used to acquire the video information in forest fire protection region, and transmits information to this cluster cluster head sectionThe functions such as fire prevention, antitheft may be implemented in point； The smoke sensor device is used to acquire the smokescope information in forest fire protection regional environment, and transmits information to this clusterLeader cluster node； The Temperature Humidity Sensor is used to acquire the environment temperature and humidity information in forest fire protection region, and transmits information to thisCluster leader cluster node； The leader cluster node is responsible for wind transducer, visual overlay, smoke sensor device and temperature and humidity sensing in this clusterThe environmental information and own location information that device is perceived carry out data fusion, are then communicated to aggregation node；Between different clustersLeader cluster node can be in communication with each other； The aggregation node passes through communication network transmission to monitoring for receiving the data that leader cluster node transmits in each cluster, and by itCenter； The communication network is mainly passed the data that aggregation node transmits using satellite, mobile network or Internet network in real timeTransport to monitoring center； The monitoring center is responsible for receiving the data that communication network transmission comes, and obtains the environment of forest fire protection monitoring area in real timeInformation and location information send out alarm when smokescope and humiture are more than setting value, and monitoring center is soon made accordinglyCounter-measure； (2) forest fire preventing monitor system based on wireless sensor network set by step (1) further includes being based on nothingThe forest fire protection localization method of line sensor network, which is characterized in that the specific steps are： 1) common sensing node and leader cluster node determine itself by the communication between the anchor node of a hop distance around itPosition；. 2. common sensing node and leader cluster node, can be as new position reference point, other positions after determining self-positionSetting unknown sensor can continue to be communicated with the position known node of one hop distance of surrounding to determine self-position, untilAll sensing node location informations all determine.
CN116434457A | Forest fire simulation monitoring method and system | The invention belongs to the technical field of forest fire research, and particularly discloses a forest fire simulation monitoring method and system, and the method comprises the steps: dividing a plurality of forest fire simulation regions, and determining a region where a fire point is located as a target region; carrying a Fourier infrared spectrometer by using an unmanned aerial vehicle, and collecting a spectral image in the target area; comparing the spectral image with a spectral band generated by combustion of the existing combustion product, and judging the type of the combustion product in the target area; based on the spectral image in the target area and the corresponding combustion product type, constructing a flame spectral radiation model; and presetting a plurality of forest fire hazard levels and flame spectrum radiation ranges corresponding to the forest fire hazard levels, comparing the flame spectrum radiation parameters output by the flame spectrum radiation model with all the flame spectrum radiation ranges, and judging the forest fire hazard level of the target area. By adopting the technical scheme, the flame spectrum radiation model is utilized to realize accurate detection and identification of forest fire. | 1. The forest fire simulation monitoring method is characterized by comprising the following steps of: dividing a plurality of forest fire simulation areas, and determining the area where the fire points are located as a target area; carrying a Fourier infrared spectrometer by using an unmanned aerial vehicle, and collecting a spectrum image in a target area; comparing the spectrum image with spectrum wave bands generated by burning the existing combustion products, and judging the types of the combustion products in the target area; constructing a flame spectrum radiation model based on the spectrum image in the target area and the corresponding combustion product types; presetting a plurality of forest fire hazard classes and flame spectrum radiation ranges corresponding to the forest fire hazard classes, comparing flame spectrum radiation parameters output by a flame spectrum radiation model with all the flame spectrum radiation ranges, and judging the forest fire hazard classes of a target area. . 2. A forest fire simulation monitoring method as claimed in claim 1, wherein the method for constructing the flame spectrum radiation model is as follows: dividing the interior of the flame of the forest fire into n thermodynamic equilibrium areas, wherein the spectral radiation intensity value of the area n is as follows: I v(n) ＝I′ v(n) τ v(n+1) τ v(n+2) ……τ v(6) wherein I is v(n) Is the spectral radiant intensity value of region n, τ v(n) Is the transmittance of combustion products at region n, I' v(n) Is the spectral radiant intensity value at region n that does not pass through other flame regions; spectrum integral radiation intensity value I v The method comprises the following steps: I v ＝I v(1) +I v(2) +…+I v(n) when the gas is in thermodynamic equilibrium, the flame overall radiation transmission is: I v ＝I b (v,T)α(v)＝I b (v,T){1-exp[-ds·P·∑k i (v)·χ i ]} wherein I is v Is the spectral radiation intensity, I b (v, T) is the blackbody radiation intensity at wavenumber v and temperature T; ds is the length of the gas element, P is the gas pressure, k i (v) An absorption coefficient at wavenumber v for component i; x-shaped articles i Is the concentration of component i; α (v) is the emissivity of the gas molecule at wavenumber v; constructing a spectrum model according to the overall radiation transmission of flame when the gas is in a thermodynamic equilibrium state and the spectrum wave band generated by the combustion of the existing combustion products; the concentration and temperature data of combustion products in each thermodynamic equilibrium area of the flame are averaged and then substituted into a spectrum model, and flame radiation spectrum calculation is carried out by adopting a line-by-line method; and (3) adapting an internal response function and resolution based on the spectrum model, and performing convolution operation on the flame radiation spectrum calculation result to obtain the flame spectrum radiation model. . 3. The forest fire simulation monitoring method according to claim 1, wherein aerial image information and ground image information of a target area are collected through a camera module mounted on the unmanned aerial vehicle, the aerial image information comprises vegetation density, vegetation type and smoke concentration information, and the ground image information comprises terrain, gradient and ground height; and constructing a digital surface model according to the aerial image information and the ground image information. . 4. A forest fire simulation monitoring system based on the method of one of claims 1 to 3, characterized by comprising a simulation room, wherein a forest vegetation state simulation system, a temperature, humidity and wind speed control system, a solar light source simulation system, an image monitoring system, an ignition mechanism and a fire control mechanism are arranged in the simulation room; the forest vegetation state simulation system comprises a soil layer, vegetation arranged on the soil layer and a hydraulic mechanism for controlling the inclination angle of the soil layer; the temperature, humidity and wind speed control system comprises an air supply mechanism, a temperature sensor, a humidity sensor, an air conditioner and a humidifier; the solar light source simulation system comprises an LED light source and an LED light source controller arranged outside a simulation chamber; the image monitoring system comprises an unmanned aerial vehicle, and a Fourier infrared spectrometer and a camera module which are arranged on the unmanned aerial vehicle; the ignition mechanism and the fire-fighting mechanism are arranged in each forest fire simulation area in the simulation room to perform ignition and fire fighting in the area. . 5. The forest fire simulation monitoring system of claim 4, further comprising a slide rail mechanism, wherein the slide rail mechanism comprises an annular rail and a moving member sliding around the annular rail, the annular rail is arranged on the inner wall of the simulation chamber, a camera is arranged on the moving member, and a lens of the camera faces to the lower side of the simulation chamber. . 6. The forest fire simulation monitoring system of claim 4, further comprising a tail gas collection mechanism, wherein an input of the tail gas collection mechanism is connected with an output of the air supply mechanism.
CN107248252A | Efficient forest fire detecting system | The invention discloses an efficient forest fire detecting system. The efficient forest fire detecting system comprises an image collecting module, an image preprocessing module, an image segmentation module, a fire recognition module and an automatic early-warning module; the image collecting module is used for collecting infrared images of a forest, the image preprocessing module is used for conducting filtering processing and image enhancing on the collected original infrared images, the image cutting module is used for cutting flame regions and background regions in the images obtained after cutting, the fire recognition module is used for extracting characteristic parameters of the flame regions, adopting multi-characteristic fusion to recognize flame to judge whether a fire happens or not, and the automatic early-warning module is used for conducting early warning in the presence of the fire. The efficient forest fire detecting system has the advantages that an improved particle swarm optimization algorithm is used for threshold value selection in the threshold value selecting process, so that the optimal threshold value combination can be fast and accurately searched for, image segmentation results are more accurate, and the requirement for real-time performance of image segmentation is met. | 1. a kind of efficient forest fire detecting system, it is characterized in that, including image capture module, image pre-processing module, figure As segmentation module, fire identification module and automatic early-warning module, described image acquisition module is by a thermal camera to gloomy Woods carries out round-the-clock monitoring, gathers the infrared image of forest, and described image pretreatment module is used for original red to what is collected Outer image is filtered processing and image enhaucament, removes the noise jamming in image and strengthens the contrast of image, the figure As segmentation module is used to carry for being partitioned into flame region and background area, the fire identification module in image after treatment Take the characteristic parameter of the flame region, flame recognized using multiple features fusion, so as to determine whether fire, it is described oneself Dynamic warning module is used to carry out early warning when judging to have fire generation. . 2. a kind of efficient forest fire detecting system according to claim 1, it is characterized in that, the automatic early-warning moduleIncluding sound early warning and photoelectricity early warning. . 3. a kind of efficient forest fire detecting system according to claim 1, it is characterized in that, described image pretreatment mouldBlock includes image filtering unit and image enhancing unit, and described image filter unit is used to filter the original infrared imageRipple processing, removes the noise jamming in image, described image enhancement unit is used to strengthen filtered image, so as to increaseThe contrast of strong image. . 4. a kind of efficient forest fire detecting system according to claim 3, it is characterized in that, described image segmentation moduleUnit and Threshold segmentation unit are found including threshold value, the threshold value finds unit and finds figure using improved particle swarm optimization algorithmThe segmentation threshold of picture, so that the total entropy of the image after segmentation is maximum, the Threshold segmentation unit is using point obtained by calculatingThreshold value is cut to split the flame region of image and background area. . 5. a kind of efficient forest fire detecting system according to claim 4, it is characterized in that, the threshold value finds unitThe segmentation threshold of image is found using improved particle swarm optimization algorithm, so that the total entropy of the image after segmentation is maximum, toolBody includes： (1) speed and location updating formula of population are improved, for the speed and location updating formula by improving particle, fromAnd the search efficiency of particle cluster algorithm is improved, it is specially： s kx (r+1)=V ks (r+1)*t r +s ks (r) t r = t m a x ( 1 + e 1 - r r m a x ) V k s ( r + 1 ) = w k r V k s ( r ) + c 1 r 1 ( p k s ( r ) - s k s ( r ) ) + c 2 r 2 ( p g s ( r ) - s k s ( r ) ) + c 3 r 3 ( s k s ( r ) - p w ( r ) ) In formula, t r It is the time used in particle flight, x ks (r+1) s for particle k ties up the position in r+1 iteration, x ks (r) s for particle k ties up the position in r iteration, t max For the maximum duration of particle flight, r is the current iteration of particleNumber of times, r max For the maximum iteration of particle, c 1 、c 2 And c 3 It is acceleration factor, It is inertia of the particle k in r iterationWeight, v ks (r) be particle k s dimension speed, p ks (r) be particle k s dimension optimal location, p w (r) it is the of particle kThe worst position of s dimensions, p gs (r) be all particles s dimension optimal solution, r 1 、r 2 And r 3 It is the random number between 0 to 1； (2) the inertia weight factor is improved, for by improving the inertia weight factor Computational methods so that Particle Swarm OptimizationMethod has dynamic adaptable, is specially： w k r = w 0 + &amp;delta; 1 - P k r 2 + &amp;mu;j r 1 P k r = ¦ m i n ( f ( s b k r - 1 ) , f ( s b k r ) ) m a x ( f ( s b k r - 1 ) , f ( s b k r ) ) ¦ j r = &amp;Sigma; i = 1 n ( ¦ f k - f &amp;OverBar; r ¦ 2 ) n In formula, The particle k evolutionary rate factor, j when being the r times iteration r When being the r times iteration the concentration class of population becauseSon, The fitness of particle k optimum position when being the r-1 times iteration, Particle k is most when being the r times iterationThe fitness of best placement, f k It is particle k fitness, Average fitness when being the r times iteration, w 0 It is the first of inertia weightValue, δ and μ are the weight of the evolutionary rate factor and the aggregation extent factor respectively, and δ+μ=1； (3) fitness function for defining particle swarm optimization algorithm is f, and the tonal range of infrared image is { 0,1,2 ..., K-1 },If the segmentation threshold of image is [l 1 ,l 2 ,…,l c ], then fitness function f is： f = - H ( &amp;lsqb; l 1 , l 2 , ... , l c &amp;rsqb; ) = - ( &amp;Sigma; i = 0 l 1 - 1 P i d 0 ln P i d 0 + &amp;Sigma; i = l 1 l 2 - 1 P i d 1 ln P i d 1 + ... + &amp;Sigma; i = l c - 1 K - 1 P i d c - 1 ln P i d c - 1 ) In formula, P i For the probability of gray level i pixel, d 0 For segmentation threshold (0~l 1 ) in the range of pixel sum, d 1 To divideCut threshold value (l 1 ~l 2 ) in the range of pixel sum, d c-1 For segmentation threshold (l c-1 ~K-1) in the range of pixel sum.
IN202411080905A | SYSTEM AND METHOD FOR MONITORING DEFORESTATION AND DETECTING FOREST FIRES | The present invention discloses a system for monitoring deforestation and detecting forest fires, including a knock sensor (110) integrated within tree trunks, configured to detect vibrations indicative of tree cutting and generate a real-time alert with precise location data. Embodiments may also include a weather vane (120) equipped with environment sensors such as a humidity sensor and a temperature sensor, configured to detect changes in environmental conditions indicative of a forest fire and transmit data regarding fire intensity and direction. Embodiments may also include a communication module (130) configured to transmit alerts from the knock sensor (110) and weather vane (120) to a remote monitoring station. | 1. 1. A system for monitoring deforestation and detecting forest fires, comprising: a. a knock sensor (110) integrated within tree trunks, configured to detect vibrations indicative of tree cutting and generate a real-time alert with precise location data; b. a weather vane (120) equipped with environment sensors such as a humidity sensor and a temperature sensor, configured to detect changes in environmental conditions indicative of a forest fire and transmit data regarding fire intensity and direction; and c. a communication module (130) configured to transmit alerts from the knock sensor (110) and weather vane (120) to a remote monitoring station. 2. The system of claim 1, wherein the knock sensor (110) and weather vane (120) are powered by an integrated solar panel, providing sustainable energy to ensure autonomous operation. 3. The system of claim 1, wherein the real-time alert generated by the knock sensor (110) includes geolocation data and is transmitted via a wireless communication network to enable rapid intervention by relevant authorities. 4. The system of claim 1, wherein the weather vane (120) continuously monitors humidity and temperature, providing early fire detection data to facilitate rapid response efforts. 5. A method for forest conservation, comprising: a. detecting vibrations associated with unauthorized tree felling using a knock sensor (110) placed within a tree trunk; b. generating and transmitting a real-time alert, including location data, to authorities when logging is detected; c. monitoring changes in environmental conditions using a weather vane (120) equipped with environment sensors such as humidity and temperature sensors to detect forest fires; and d. transmitting data regarding fire intensity and direction to authorities for rapid response. 6. The method of claim 5, wherein the knock sensor (110) and weather vane (120) are powered by solar energy, reducing reliance on non-renewable energy sources and enhancing the sustainability of the monitoring system. 7. The system of claim 1, wherein the environment sensors are configured to operate autonomously and leverage solar energy for enhanced sustainability, thereby minimizing the environmental footprint of the monitoring system.
CN107067624A | Forest fire monitoring system based on 6LOWPAN | The invention discloses a forest fire monitoring system based on 6LOWPAN. The system comprises a wireless sensor node, a gathering node, a wireless communication module and a remote monitoring terminal. The forest fire monitoring system is characterized in that the wireless sensor node is connected with the gathering node; the gathering node is electrically connected with the wireless communication module; the gathering node is connected with a 3G communication module; the 3G communication module is connected with a mobile phone terminal; and the wireless communication module is wirelessly connected with the remote monitoring terminal. According to the fore fire monitoring system, after environment information is acquired through the wireless sensor node and is transmitted to the remote monitoring terminal; the remote monitoring terminal performs analysis and processing; when a fact that the value of the environment information exceeds a preset threshold is found, a control command can be transmitted to the node with a given IP address through the gathering node so that the node drives a corresponding equipment switch for performing emergency processing on environment. | 1. a kind of forest fire monitoring system based on 6LOWPAN, including wireless sensor node, aggregation node, wireless telecommunications Module and remote monitoring terminal, it is characterised in that：The wireless sensor node is connected with aggregation node signal, the convergence section Point is electrically connected with wireless communication module, and the aggregation node is connected with 3G communication modules, and the 3G communication modules are connected with hand Machine terminal, the wireless communication module and remote monitoring terminal wireless connection. 2. a kind of forest fire monitoring system based on 6LOWPAN according to claim 1, it is characterised in that：It is described remote Data storage is provided with range monitoring terminal. 3. a kind of forest fire monitoring system based on 6LOWPAN according to claim 1, it is characterised in that：The nothing Line sensor node includes energy supply module, processor unit, wireless communication module, sensor and device drives device, institute State energy supply module to be electrically connected with processor unit, the processor unit is provided with microcontroller and memory module, institute State microcontroller and memory module is electrically connected with, the wireless communication module is electric with energy supply module and processor unit respectively Property connection, the sensor is electrically connected with energy supply module and processor unit respectively, and the sensor at least includes cigarette Mist sensor, temperature sensor and humidity sensor, the device drives device respectively with energy supply module and processor list Member is electrically connected with. 4. a kind of forest fire monitoring system based on 6LOWPAN according to claim 3, it is characterised in that：It is described to set Standby drive device is provided with magnetic valve. 5. a kind of forest fire monitoring system based on 6LOWPAN according to claim 1, it is characterised in that：It is described to converge Poly- node includes energy supply module, processor unit, wireless communication module, ethernet module and 3G module, and the energy is supplied Module is answered to be electrically connected with processor unit, the processor unit is provided with microcontroller, memory and jtag interface, described Microcontroller is electrically connected with memory and jtag interface respectively, the wireless communication module respectively with energy supply module and place Manage device unit to be electrically connected with, be provided with radio circuit in the wireless communication module, the ethernet module respectively with energy supply Module and processor unit are electrically connected with, and the 3G module is electrically connected with energy supply module and processor unit respectively.
CN107689130A | Forest fire detecting and alarming method | The invention relates to the technical field of forest fire prevention, in particular to a forest fire detecting and alarming method. The method includes following steps: (1), distributing multiple mounting platforms at intervals in a forest; (2), mounting an infrared sensor, a smoke sensor, a GPS (global positioning system) module and a camera on the mounting platforms, wherein the infrared sensor, the smoke sensor, the GPS module and the camera are all electrically connected with a controller and a rechargeable lithium battery; (3), mounting a communication module on one mounting platform, wherein the communication module is electrically connected with the controller and the rechargeable lithium battery and connected with a remote monitoring terminal through wireless communication; (4),arranging a microprocessor, an alarm device and a displayer in a remote monitoring center, wherein the alarming device and the displayer are connected with the microprocessor. | 1. a kind of forest fire detects alarm method, it is characterised in that comprises the following steps： (1) it is spaced apart in forest and multiple erecting beds is set； (2) installation infrared sensor, Smoke Sensor, GPS module and camera on erecting bed, the infrared sensor, Smoke Sensor, d GPS locating module and camera are electrically connected with controller and chargeable lithium cell, the controller and Chargeable lithium cell is fixedly mounted on the erecting bed； (3) communication module is installed on erecting bed, communication module is electrically connected with controller and chargeable lithium cell, the communication Module is connected with remote monitoring terminal by wireless telecommunications； (4) remote monitoring center is provided with microprocessor, and the siren and display set is connected with microprocessor, when micro- When processor is handled the signal of infrared sensor, Smoke Sensor detection and has determined forest fire generation, siren Alarm is sent, d GPS locating module occurs position to fire and positioned, and the image scene of camera collection is shown on display. 2. forest fire as claimed in claim 1 detects alarm method, it is characterised in that in step (2), the infrared sensing Device is connected to multiple infrared visible Optical Receivers by flexible optical fibre, and each infrared visible Optical Receivers is semi-conducting material Period, multiple infrared visible Optical Receivers are arranged on multiple directions. 3. forest fire as claimed in claim 1 detects alarm method, it is characterised in that in step (2), on the erecting bed Solar charging panel is provided with, the solar charging panel is electrically connected with chargeable lithium cell. 4. forest fire as claimed in claim 1 detects alarm method, it is characterised in that in step (2), the smog sensing Device is ion type smog sensor. 5. forest fire as claimed in claim 1 detects alarm method, it is characterised in that in step (2), the camera is Infrared night vision camera. 6. forest fire as claimed in claim 1 detects alarm method, it is characterised in that in step (3), the communication module For GPRS module. 7. forest fire as claimed in claim 1 detects alarm method, it is characterised in that in step (4), in the siren It is provided with sound and light alarm module. 8. forest fire as claimed in claim 7 detects alarm method, it is characterised in that the sound and light alarm module includes hair Optical diode and buzzer.
CN208922438U | Forest fire prevention early warning system based on satellite remote sensing | The utility model discloses a forest fire prevention early warning system based on satellite remote sensing. The device comprises a carrying plate, a buckle plate, a clamping plate and a fireproof early-warning device, a plurality of enclosure rods are fixedly connected to the plate surface of the carrying plate; the upper end surface of the enclosure rod is fixedly connected to the bottom surfaceof the connecting ring; a butt joint notch is formed in the side wall of the connecting ring; a limiting insertion plate is inserted into the butt joint notch; the plate surface of the limiting inserting plate is rotationally connected with a fixing screw rod, the fixing screw rod is connected to the side wall of the connecting ring in a screwed mode, the end faces of the carrying plate and the connecting ring are fixedly connected to the plate surface of the buckle plate, a telescopic groove is formed in the side wall of the buckle plate, an extending rod is inserted into the telescopic groove, and an extension spring is fixedly connected between the extending rod and the telescopic groove; the fireproof early warning device is fixed to the tree supporting rod through cooperation of thebuckle plates and the clamping plates, the distance between the two clamping plates can be adjusted, supporting rods of different sizes can be clamped conveniently, operation is easy and convenient, and the device is suitable for application and popularization. | 1. one kind is based on Satellite Remote Sensing Forest fire prevention early warning system, including board mounting (1), buckle (7), clamping plate (11) and fire prevention Prior-warning device (13), it is characterised in that: be fixedly connected in board mounting (1) plate face it is multiple go along with sb. to guard him bar (2), it is described to go along with sb. to guard him bar (2) upper surface is fixedly connected on the bottom surface of connection ring (3), is provided with docking notch on the side wall of the connection ring (3) (4), the inside of docking notch (4) is plugged with limit plate (5), is rotatably connected in the plate face of limit plate (5) Standing screw (6), the standing screw (6) are screwed on the side wall of connection ring (3), the end face of board mounting (1) and connection ring (3) It is fixedly connected in the plate face of buckle (7), is provided with telescopic chute (8) on the side wall of the buckle (7), the telescopic chute (8) Inside be plugged with extension rod (9), be fixedly connected with extension spring (10) between the extension rod (9) and telescopic chute (8), and prolong It is fixedly connected with clamping plate (11), is bolted in the plate face of extension rod (9) tight on the end face that boom (9) is on the outside of telescopic chute (8) Gu the end of screw rod (12), the fastening screw (12) is screwed on the side wall of buckle (7), overlapped in the plate face of board mounting (1) There are fire prevention pre-alarm device (13). 2. according to claim 1 a kind of based on Satellite Remote Sensing Forest fire prevention early warning system, it is characterised in that: the docking Notch (4) is provided with two groups, and two groups of docking notches (4) are distributed about the central symmetry of connection ring (3), and limit plate (5) includes Baffle and connecting plate, there are two baffle plate settings, and two baffles are distributed about the central symmetry of connecting plate, and baffle is fixedly connected on In the plate face of connecting plate, it is fixedly connected with pull ring in another lateral plates of connecting plate, is fixedly connected on the body of rod of standing screw (6) There are limit plate and stop collar, limit plate is in the end of standing screw (6), and stop collar and limit plate symmetrically divide about connecting plate Cloth is not provided with screw thread between connection ring and connecting plate. 3. according to claim 1 a kind of based on Satellite Remote Sensing Forest fire prevention early warning system, it is characterised in that: the buckle (7) it is in rectangular cylinder structure, curved-surface structure is arc-shaped in the side plate face of buckle (7), there are two telescopic chute (8) settings, and two A telescopic chute (8) is distributed about the central symmetry of buckle (7), extension rod (9) L-shaped plate structure, the bending of extension rod (9) End is in the outside of telescopic chute (8), and extension rod (9) is on the internal end face of telescopic chute (8) and is fixedly connected with limit plate, limits Plate is matched with the closing-in structure that the notch of telescopic chute (8) is arranged. 4. according to claim 1 a kind of based on Satellite Remote Sensing Forest fire prevention early warning system, it is characterised in that: the clamping plate (11) it is arc-shaped plate structure, is fixedly connected with multiple crushing blocks, crushing block in the plate face of two clamping plate (11) Relative distributions In square block structure. 5. according to claim 1 a kind of based on Satellite Remote Sensing Forest fire prevention early warning system, it is characterised in that: the fire prevention Prior-warning device (13) is internally provided with thermal module, humidity module and smoke module, thermal module, humidity module and cigarette The signal output end of mist module respectively with the signal receiving end feedback link of master control panel, the signal output end and biography of master control panel The signal receiving end feedback link of defeated module, the signal output end of transmission module and the signal receiving end of control centre feed back and connect It connects.
CN215341324U | Forest fire monitoring device | The utility model provides a forest fire monitoring device, belongs to the technical field of security monitoring, and solves the technical problems of small monitoring range and low disaster relief efficiency of equipment for monitoring forest fire in the prior art. The device comprises a first mounting plate, a tower, a second mounting plate, a fixed column, a rotating shaft, a third mounting plate, a thermal imaging camera and a display screen, the tower is fixed on the ground through the first mounting plate; the second mounting plate is connected with the top end of the tower; the fixed column is vertically connected to the second mounting plate; the rotating shaft is mounted at the top of the fixed column; the thermal imaging camera is sleeved outside the rotating shaft through the third mounting plate, and the thermal imaging camera can horizontally rotate through the rotating shaft; and the thermal imaging camera is in wireless communication connection with the display screen. | 1. A forest fire monitoring device, comprising: the device comprises a first mounting plate, a tower frame, a second mounting plate, a fixed column, a rotating shaft, a third mounting plate, a thermal imaging camera and a display screen; the tower is fixed on the ground through the first mounting plate; the second mounting plate is connected with the top end of the tower; the fixed column is vertically connected to the second mounting plate; the rotating shaft is arranged at the top of the fixed column; the thermal imaging camera is sleeved outside the rotating shaft through the third mounting plate and can horizontally rotate through the rotating shaft; the thermal imaging camera is in wireless communication with the display screen. . 2. A forest fire monitoring apparatus as claimed in claim 1, in which the tower is trapezoidal, a plurality of stabilising frames are provided at equal intervals within the tower from bottom to top, and a beam in the form of a "shaft" is connected to the upper end of the tower. . 3. A forest fire monitoring apparatus as claimed in claim 1, further comprising: a triangular stabilizing frame and an alarm; one end of the triangular stabilizing frame extends into the ground, and the other end of the triangular stabilizing frame is connected with the tower; the alarm is connected with the display screen. . 4. A forest fire monitoring apparatus as claimed in claim 1, in which the first mounting plate is bolted to the ground. . 5. A forest fire monitoring apparatus as claimed in claim 2, wherein the tower is connected to the second mounting plate and to a stabiliser by welding. . 6. A forest fire monitoring apparatus as claimed in claim 3 in which the tower is connected to the triangular stabilizing frame by welding.
CN201788026U | Front-end dynamic forest fire recognizing and alarming system and thermal infrared imager thereof | The utility model relates to a front-end dynamic forest fire recognizing and alarming system and a thermal infrared imager thereof. The front-end dynamic forest fire recognizing and alarming system comprises an infrared thermal imager, a visible-light camera and a shell, wherein the visible-light camera comprises a visible-light lens and a camera; and the infrared thermal imager comprises an infrared optical lens, a detector and a movement circuit, wherein the movement circuit comprises a CPLD (complex programmable logic device) processor and a data processing unit in control connection with the output end of the CPLD processor, the data processing unit comprises a digital signal micro-processor (DSP), an A/D conversion module connected with the signal input end of the DSP, and a D/A conversion module connected with the signal output end of the DSP, and the output end of the DSP is connected with the signal input end of a communication module. The front-end dynamic forest fire recognizing and alarming system adopts the infrared video camera and the visible-light camera simultaneously, can realize rapid and real-time field monitoring of forest fires by the image recognition technology, effectively covers the shortages of lower detectivity and higher false alarming rate of the traditional method, and can control fires in time. | 1. thermal infrared imager, it is characterized in that: comprise infrared optical lens, detector and movement circuit, described infrared optical lens is used to converge detected image, described detector is used to collect the detected image signal that infrared optical lens converges and sends movement circuit to, described movement circuit comprises the data processing unit of CPLD processor and output terminal control linkage thereof, described data processing unit comprises the D/A modular converter that the A/D modular converter of DSP microprocessor and signal input part connection thereof is connected with its signal output part, and the output terminal of described DSP microprocessor is connected with the signal input part of a communication module. 2. thermal infrared imager according to claim 1 is characterized in that: be equipped with the FIFO buffer between the signal output part of the signal output part of described A/D modular converter and DSP microprocessor corresponding signal input end and DSP microprocessor and the signal input part of D/A modular converter. 3. thermal infrared imager according to claim 1 and 2 is characterized in that: the DSP microprocessor of described movement circuit is circumscribed with FLASH off-line store and SDRAM real-time storage device. 4. front end forest fires Dynamic Recognition warning system of using this thermal infrared imager, it is characterized in that: this system is made up of thermal infrared imager, visible light camera and housing, and described visible light camera comprises visible light camera lens and video camera; Comprise infrared optical lens, detector and movement circuit, described infrared optical lens is used to converge detected image, described detector is used to collect the detected image signal that infrared optical lens converges and sends movement circuit to, described movement circuit comprises the data processing unit of CPLD processor and output terminal control linkage thereof, described data processing unit comprises the D/A modular converter that the A/D modular converter of DSP microprocessor and signal input part connection thereof is connected with its signal output part, and the output terminal of described DSP microprocessor is connected with the signal input part of a communication module. 5. the front end forest fires Dynamic Recognition warning system of this thermal infrared imager of use according to claim 4 is characterized in that: be equipped with the FIFO buffer between the signal output part of the signal output part of described A/D modular converter and DSP microprocessor corresponding signal input end and DSP microprocessor and the signal input part of D/A modular converter. 6. according to the front end forest fires Dynamic Recognition warning system of claim 4 or 5 described these thermal infrared imagers of use, it is characterized in that: the DSP microprocessor of described movement circuit is circumscribed with FLASH off-line store and SDRAM real-time storage device. .
CN108877128A | Forest fire prevention alarm system based on radio positioning | The invention provides a forest fire prevention alarm system based on radio positioning and relates to the field of radio communication. The system comprises multiple monitoring areas. Each monitoringarea comprises four ground stations and a plurality of alarms; the alarms are arranged at fire outbreak monitoring points; when there is no fire, the alarms are in a silent state; when fire occurs, the corresponding alarm is started and sends signals to the four ground stations; the ground stations calculate the position of the alarm based on the distances between the ground stations and the alarm and respective position coordinates to locate the fire point. The system is low in cost and high in reliability, can automatically predict the accurate position of fire points and can be actually popularized and applied in forestry fire prevention monitoring and alarm. | 1. a kind of forest fire protection alarm system based on radio-positioning, which is characterized in that including：Multiple monitoring areas, each The monitoring area includes four earth stations and multiple alarms, and the alarm is arranged in monitoring point on fire, when there is no fire behavior, The alarm is in silent status, and when there is fire behavior, the alarm starts and sends signal to four earth stations, The distance between each earth station and the alarm are calculated according to the signal received, according to each earth station The position of the alarm is calculated in the distance between described alarm and the coordinate of each earth station, will be described The position of alarm is sent to monitoring center. 2. the forest fire protection alarm system according to claim 1 based on radio-positioning, which is characterized in that the alarm Device includes sensor, when there is fire behavior, when the sensor monitors that external temperature is greater than the temperature threshold of setting, and the alarm Device is started to work, and sends signal to four earth stations. 3. the forest fire protection alarm system according to claim 2 based on radio-positioning, which is characterized in that the alarm Device uses chemical cell, and when there is fire behavior, the chemical cell is activated, and powers for the alarm, the alarm starting. 4. the forest fire protection alarm system according to claim 1 based on radio-positioning, which is characterized in that four ground It stands including three secondary station and a main website, three secondary station calculate between the alarm according to the signal received respectively Distance, and it is sent to main website, the main website is according to the distance between three secondary station and the alarm D2, D3, D4, main website and institute State the position coordinates (x1, y1, z1) of the distance between alarm D1 and four earth stations, (x2, y2, z2), (x3, y3, Z3), (x4, y4, z4) establishes following air line distance equation： After establishing equation, main website finds out the coordinate (x, y, z) of the alarm by the method solving equations of least square fitting. 5. the forest fire protection alarm system according to claim 1 based on radio-positioning, which is characterized in that each described Earth station is arranged on the position apart from ground certain altitude. 6. the forest fire protection alarm system according to claim 1 based on radio-positioning, which is characterized in that each described Earth station is each equipped with the Beidou satellite navigation receiver for having and sending Big Dipper short message function, and the position of the alarm passes through The mode of Big Dipper short message is sent to monitoring center. 7. the forest fire protection alarm system according to claim 1 based on radio-positioning, which is characterized in that the alarm The position of device is sent to monitoring center by way of Radio Link. 8. the forest fire protection alarm system according to claim 7 based on radio-positioning, which is characterized in that fire behavior occurs Point monitoring area in earth station the position of the alarm is sent to the earth station in next monitoring area, retransmit to Earth station in next monitoring area, sequentially relay, is eventually sent to monitoring center.
CN208538291U | Transmission line mountain fire early warning system | The utility model discloses a transmission line mountain fire early warning system, take the photograph camera, flame detector, revolving stage, mountain fire monitoring host and power including nightlight, camera is taken the photograph to night light, the flame detector is installed in the revolving stage, the revolving stage distribute in the mountain forest at transmission line place and mountain fire monitoring host looks signal connection, mountain fire monitoring host still takes the photograph camera and flame detector looks signal connection with night light respectively, and the on-the -spot condition of a fire information that camera is used for shooing the mountain forest is taken the photograph to night light to with the on -the -spot condition of a fire information transmission that shoots to the mountain fire monitoring host in, the flame detector is provided with infrared spy measured thermal inductor and is used for survey seeking flame burning information in the mountain forest to to survey flame burning information transmission to the mountain fire monitoring host who looks for. This system during operation is taken the photograph camera and flame detector through night light and can be carried out the mountain fire monitoring in the mountain forest of uninterruptedly to the transmission line place with all 24 hours, has solved the technical problem that current personal monitoring existed. | 1. A power transmission line forest fire early warning system is characterized by comprising a luminous camera, a flame detector, a rotary table, a forest fire monitoring host and a power supply; wherein,the luminous camera and the flame detector are arranged in the rotating platform, the rotating platform drives the luminous camera and the flame detector to rotate, the rotating platform is distributed in a mountain forest where the power transmission line is located and is in signal connection with the mountain fire monitoring host, and the mountain fire monitoring host is used for adjusting the rotating angle of the rotating platform; the mountain fire monitoring host is also respectively connected with a luminous camera and a flame detector in a signal mode, the luminous camera is used for shooting the site fire information of the mountain forest and transmitting the shot site fire information to the mountain fire monitoring host, the flame detector is provided with an infrared detection thermal sensor for detecting and searching flame combustion information in the mountain forest and transmitting the detected and searched flame combustion information to the mountain fire monitoring host; the power supply respectively with night light camera, flame detector, revolving stage and mountain fire monitoring host computer for the work of night light camera, flame detector, revolving stage and mountain fire monitoring host computer provides the electric quantity. 2. The electric transmission line forest fire early warning system of claim 1, further comprising an alarm, wherein the alarm is connected with the forest fire monitoring host, and when the forest fire monitoring host receives the site fire information and/or the flame burning information, the alarm sends alarm information. 3. The electric transmission line forest fire early warning system of claim 2, wherein the alarm sends alarm information to a mobile phone of an operation and maintenance worker through 4G communication. 4. The electric transmission line forest fire early warning system of claim 1 or 2, wherein the power supply comprises a storage battery and a solar panel, and the solar panel adopts a polysilicon panel and is used for receiving sunlight to generate electric energy to charge the storage battery. 5. The electric transmission line forest fire early warning system of claim 1 or 2, wherein the forest fire monitoring host computer is respectively in signal connection with the rotating platform, the noctilucent camera and the flame detector through 4G communication. .
CN106530575A | Transmission line distributed forest fire monitoring and early warning device and method | The present invention discloses a transmission line distributed forest fire monitoring and early warning device and method. The method comprises: employing a Brillouin light time area reflectometer to monitor and obtain the transmission line overhead line temperature distribution; determining whether the transmission line has the forest fire or not and determining the forest fire distribution according to a setting temperature threshold through a calculation and data processing unit; obtaining the transmission line three-dimensional corridor information through the aerial photo; combining the distributed sag information of the transmission line, and establishing the insulation electrical distance distribution between the transmission line wire and a barrier; calculating the distributed atmosphere breakdown voltage distribution on the line; setting a breakdown voltage threshold value through the line voltage grades to perform forest fire early warning analysis and determination so as to realize the distributed forest fire monitoring and early warning of the transmission line. The transmission line distributed forest fire monitoring and early warning method is high in intelligence degree, and a device is only needed at a transformer station for installation to realize the transmission line distributed forest fire online monitoring and early warning, and the transmission line distributed forest fire monitoring and early warning device and method can be widely applied to the transmission line for performing transmission line distributed forest fire online monitoring and early warning. | 1. a kind of distributed mountain fire of transmission line of electricity is monitored and prior-warning device, including when calculating with data processing unit, Brillouin light Domain reflectometer and distributed fiberoptic sensor, it is characterised in that：Described distributed fiberoptic sensor passes through transformer station's inner fiber Optical fiber interface in distribution screen is connected by optical patchcord with the optical fiber interface of Brillouin optical time-domain reflectometer, Brillouin light time domain Reflectometer is connected by USB interface with data processing unit with calculating again. 2. a kind of distributed mountain fire of transmission line of electricity according to claim 1 is monitored and prior-warning device, it is characterised in that：It is described Distributed fiberoptic sensor be OPGW optical in a sensor fibre. 3. a kind of distributed mountain fire of transmission line of electricity is monitored and method for early warning, it is characterised in that：Comprise the steps： Step one, using Brillouin optical time-domain reflectometer monitoring obtain transmission line of electricity aerial line Temperature Distribution； Step 2, calculating and data processing unit judge transmission line of electricity with the presence or absence of mountain fire and mountain fire according to the temperature threshold of setting Distribution； Step 3, transmission line of electricity three-dimensional corridor information is obtained by taking photo by plane； Step 4, with reference to the distributed sag information of power transmission line circuit, set up insulation electrical between power line conductor and barrier away from From distribution； Distributed air breakdown voltage distribution on step 5, computing electric power line； Step 6, by line voltage distribution grade set breakdown voltage threshold carry out mountain fire early warning analysis and judgement, realize power transmission line The distributed mountain fire monitoring on road and early warning. 4. the distributed mountain fire of transmission line of electricity according to claim 3 is monitored and method for early warning, it is characterised in that：Described three Dimension corridor information is to make y-axis zero with point being monitored along the line, and collection monitoring point left and right horizontal is away from each 15m barriers crest level Information, its mathematic(al) representation is： H=H (x i , y) y ∈ [- 15,15] i=0,1,2,3...S/ △ x In formula, subscript i is numbered for monitoring point, x i For point being monitored space coordinatess (m), S is transmission of electricity line length (m)；△ x are system Spatial resolution (m), H are point being monitored x i Place's barrier crest level (m), y are barrier with monitoring point x i It is former for y-axis coordinate Y-axis coordinate figure (m) of point. 5. the distributed mountain fire of transmission line of electricity according to claim 3 is monitored and method for early warning, it is characterised in that：Described is exhausted Edge electrical distance distribution expression formula is： R ( x i , t ) = min ( ( ( h j + 1 - h j l j X i j + h j + F j ) - f ( x i , t ) - H ) 2 + y 2 ) y &Element; &lsqb; - 15 , 15 &rsqb; Wherein, j is monitored span numbering, and t is the time, l j For span size (m) of j spans, h j For left bar in j spans Exhaling for tower claims high (m), h j+1 Claim high (m), F for exhaling for right shaft tower in j spans j For left shaft tower place height above sea level (m)；X ij For transmission of electricity Monitoring point x on circuit i In span l j Interior local coordinate (m)；f(x i , it is t) monitoring point x i The sag (m) at place, y are barrier With monitoring point x i For y-axis coordinate figure (m) of y-axis zero, R (x i , it is t) monitoring point x i Electric insulation distance (m) at place, H For point being monitored x i Place's barrier crest level (m). 6. the distributed mountain fire of transmission line of electricity according to claim 3 is monitored and method for early warning, it is characterised in that：Described is big Gas breakdown voltage distribution mathematic(al) representation is： V m a x ( x i , t ) = &Integral; 0 R ( x i , t ) E a T a + 273.15 T ( x i , r , t ) + 273.15 d r In formula, t is the time, T a For the air themperature (DEG C) under standard conditions, E a For the disruptive field intensity (kV/m) under standard conditions, T (x i , r, t) and for the Temperature Distribution (DEG C) at transmission line of electricity monitoring point between wire and nearest barrier, r is wire at monitoring point With the distance between nearest barrier (m), transmission line of electricity distributed temperature T (x are obtained in monitoring i , t) after can by calculate obtain Take, V max (x i , it is t) point being monitored x i It is in the air breakdown voltage (kV) of t. 7. the distributed mountain fire of transmission line of electricity according to claim 3 is monitored and method for early warning, it is characterised in that：Described hits Voltage threshold is worn for 50% of air breakdown voltage under standard conditions, its mathematic(al) representation is： V th (x i , t)=V a (x i ,t)/2 In formula, V th (x i , it is t) breakdown voltage threshold (kV), V a (x i , it is t) the air breakdown voltage (kV) under standard conditions.
CN213875725U | Forest fire smoke flow velocity measuring device | The utility model belongs to the technical field of flue gas detection, and particularly relates to a forest fire flue gas flow velocity measuring device which comprises a fixing seat, four inserting holes are distributed in four corners of the fixing seat in a rectangular mode, fixing mechanisms are arranged in the four inserting holes, the top of the fixing seat is fixedly connected with a mounting plate, and the mounting plate is fixedly connected with the fixing seat. A stand column is fixedly connected to the top of the mounting disc, a device cavity is formed in the top of the stand column, a rotating shaft is rotationally connected into the device cavity, a first gear is fixedly connected to the rotating shaft in a sleeving mode, and a second gear meshed with the first gear is arranged in the device cavity; when the forest fire smoke flow velocity measuring device is used, the direction can be adjusted more conveniently, and the problems that an existing smoke flow velocity measuring device is only fixed to one position when used, and the direction of the smoke flow velocity measuring device cannot be adjusted are solved; therefore, the flue gas flow velocity measuring device is more convenient to use. | 1. The utility model provides a forest fire flue gas velocity of flow survey device, includes fixing base (1), its characterized in that: four jacks are distributed at four corners of the fixing seat (1) in a rectangular manner, fixing mechanisms are arranged in the four jacks, a mounting disc (2) is fixedly connected to the top of the fixing seat (1), a stand column (3) is fixedly connected to the top of the mounting disc (2), a device cavity (4) is arranged at the top of the stand column (3), a rotating shaft (5) is connected in the device cavity (4) in a rotating manner, a first gear (6) is fixedly connected to the rotating shaft (5), a second gear (7) meshed with the first gear (6) is arranged in the device cavity (4), the second gear (7) is rotatably connected through a rotating rod (8), one end of the rotating rod (8) penetrates through the inner wall of the device cavity (4) and is fixedly connected with a rotating handle (9), a sliding opening is formed in the rotating handle (9), and a clamping mechanism is arranged in the sliding opening, one end of the rotating shaft (5) penetrates through the inner top of the device cavity and extends upwards, and one end, extending out of the rotating shaft (5), of the rotating shaft is fixedly connected with a smoke detection main body (10). . 2. The forest fire smoke flow velocity measuring device according to claim 1, characterized in that: the fixing mechanism comprises a spiral anchor rod (11), the spiral anchor rod (11) is slidably inserted into a jack on the fixing seat (1), one end of the spiral anchor rod (11) penetrates through the jack and extends downwards, and a supporting block (12) is fixedly connected to the top of the spiral anchor rod (11). . 3. The forest fire smoke flow velocity measuring device according to claim 1, characterized in that: clamping mechanism includes kelly (13), kelly (13) slide insert locate revolve in the spout on (9), the one end of kelly (13) runs through the spout and outwards extends, it is equipped with a plurality of draw-in grooves that correspond with kelly (13) to surround on stand (3), kelly (13) are close to the fixed cover of one end of draw-in groove and have been connect and support cover (14), the cover is equipped with spring (15) on kelly (13), the both ends of spring (15) respectively with support cover (14) and revolve (9) fixed connection, the one end fixedly connected with movable block (16) that support cover (14) are kept away from in kelly (13). . 4. The forest fire smoke flow velocity measuring device according to claim 1, characterized in that: the top of smoke detection main part (10) is equipped with solar cell panel (17), the bottom of solar cell panel (17) and the top of smoke detection main part (10) are through a plurality of dead lever (18) fixed connection, the electric power output of solar cell panel (17) passes through control line electric connection with the electric power input of smoke detection main part (10). . 5. The forest fire smoke flow velocity measuring device according to claim 1, characterized in that: the outer wall of the top of the upright post (3) is adhered with a reflective strip (19). . 6. The forest fire smoke flow velocity measuring device according to claim 1, characterized in that: the outer wall of the knob (9) is uniformly provided with anti-skid knurls.
CN117975640A | Forest fire prevention early warning system | The invention discloses a forest fire prevention early warning system, and the system comprises a data processor which serves as the core of the whole forest fire prevention early warning system, and is used for receiving and transmitting the real-time information data of each supporting subsystem, processing the real-time information data, and transmitting the processed real-time information data to a corresponding module; and the energy storage and power supply subsystem is used as a conversion and energy supply subsystem of the whole system and is used for converting external available energy and then supplying the external available energy to each matched subsystem so as to ensure the normal operation of each matched subsystem. The forest condition is monitored without manual patrol and high spot outlook, on one hand, the labor intensity of workers can be reduced, the fire prevention monitoring operation of the forest in a large area is facilitated, on the other hand, the accuracy of forest fire monitoring can be improved, and the working efficiency is improved. And the conditions of monitoring errors and the like caused by manual monitoring dead angles are avoided. | 1. The forest fire prevention early warning system is characterized by comprising,The data processor is used as a core of the integral forest fire prevention early warning system, and is used for receiving and transmitting real-time information data of each matched subsystem, processing the real-time information data and transmitting the processed real-time information data to the corresponding module;the energy storage power supply system is used as a conversion energy supply subsystem of the whole system and is used for supplying external available energy to each matched subsystem after conversion treatment so as to ensure the normal operation of each matched subsystem;The information acquisition subsystem is used as a real-time information data monitoring acquisition end of the whole system, and is used for acquiring the position information data of each area of the forest area corresponding to the system and transmitting the position information data to the data processor for data processing analysis;The early warning positioning subsystem is used as an early warning occurrence positioning end of the whole system and is used for analyzing and predicting impending fire disasters in the forest of the system area and the position information thereof to perform early warning positioning treatment;The data transmission subsystem is used as a data transmission end of the whole system and is used for receiving and transmitting interaction data information of the communication base station and the command center;And the command center operation subsystem is used as a control display end of the whole system and is used for receiving the data information transmitted by the data processor and other subsystems and displaying and processing the video information data and the coordinate information. 2. The forest fire early warning system of claim 1, wherein: the energy storage and electronic supply system consists of a solar power transmission plate, a lightning rod and a power supply filtering and stabilizing module; the solar power transmission plate is connected with the energy storage power supply system, the lightning rod is connected with the energy storage power supply system, and the energy storage power supply system is connected with the data processor through the power supply filtering and stabilizing module; the solar power transmission plate is used for collecting solar energy resources in an external environment, converting the solar energy resources into electric energy and then transmitting the electric energy to the energy storage power supply system, the lightning rod is used for carrying out lightning protection filtering processing when equipment operates, the energy storage power supply system is used for receiving energy transmitted by various functional equipment and storing the energy for standby, and the power supply filtering and stabilizing module is used for carrying out voltage stabilization filtering processing on the electric energy transmitted to the data processor by the energy storage power supply system. 3. The forest fire early warning system of claim 1, wherein: the information acquisition subsystem consists of an automatic zooming video monitoring module, an infrared temperature long wave receiver, a fire distance operation module, a video synchronization position locking module and an infrared light wave receiving and processing module; the automatic zooming video monitoring module is used for collecting and processing automatic zooming video data information at each position of a forest, transmitting the collected video data information to the infrared light wave receiving and processing module, wherein the infrared temperature long wave receiver is used for receiving infrared temperature long wave signals at each position of the forest, synchronously transmitting the collected data information to the infrared light wave receiving and processing module for processing, and the infrared light wave receiving and processing module is used for receiving the data information transmitted by the automatic zooming video monitoring module and the infrared temperature long wave receiving and processing module, integrating and analyzing the data information, and then transmitting an analysis result obtained by analysis to the data processor. 4. The forest fire early warning system of claim 1, wherein: the early warning positioning subsystem consists of a video automatic identification locking module, a fire disaster distance operation module and a fire disaster video synchronous position locking module, wherein the video automatic identification locking module is used for receiving data information transmitted by the data processor and automatically identifying and locking abnormal forest positions, the fire disaster distance operation module is used for carrying out distance data operation on positions where fire disaster early warning occurs according to the data information transmitted by the video automatic identification locking module, and the fire disaster video synchronous position locking module is used for locking the positions where the fire disaster early warning occurs. 5. The forest fire early warning system of claim 1, wherein: the data transmission subsystem consists of a data storage feedback module, a receiving and transmitting processing module, a communication base station receiving and transmitting processor and an antenna, wherein the data storage feedback module is used for receiving and storing data information transmitted by the data processor and feeding back the data information, the receiving and transmitting processing module is used for correspondingly converting information data received or transmitted by the data processor, and the communication base station receiving and transmitting processor is used for processing data information transmitted by the data processor to a corresponding communication base station through the antenna. 6. The forest fire early warning system of claim 1, wherein: the command center operation system consists of an I/O video processing module, a satellite network data transmission module, a video image display module and a coordinate positioning module, wherein the I/O video processing module is used for processing video data transmitted by the data processor and transmitting video processing results to the video image display module through the satellite network data transmission module, the video image display module is used for displaying video information data transmitted by the satellite network data transmission module and simultaneously carrying out 0-1200 DEG operation on the position temperature of a fire disaster, and the coordinate positioning processing module is used for positioning the position coordinate of the fire disaster alarm in the video information. .
CN218156304U | Forest fire monitoring device | The utility model discloses a forest fire monitoring device in the technical field of electronic information, which comprises a shell, a wind speed detection device and a solar panel are arranged at the upper end of the shell, and a communication antenna is arranged on one side of the shell. An infrared light sensor, a carbon monoxide monitoring sensor, a smoke sensor, a temperature and humidity sensor and a Beidou positioning antenna are arranged on the other side of the shell, an active air collection port is formed in the inclined upper surface of the device shell, a detection air chamber is arranged in the shell, an active collection air channel is communicated with the detection air chamber, and a detection air channel outlet is formed in the lower end of the detection air chamber. A rotary internal sensor replacement opening cover is arranged in the detection air chamber, and an internal smoke sensor and an internal carbon monoxide sensor are arranged on the internal sensor replacement opening cover. The monitoring device provided by the utility model is provided with an active collection air passage, so that the air collection rate of a forest land monitoring area is increased, and the problem of insufficient monitoring capability caused by relatively high randomness of forest land environment air flow is solved; the fixing mode of the monitoring device is that an adjustable fixing ribbon is designed. | 1. The forest fire monitoring device comprises a shell (1) and is characterized in that a wind speed detection device (2) and a solar panel (11) are arranged at the upper end of the shell (1), a communication antenna (12) is arranged on one side of the shell (1), an infrared light sensor (5), a carbon monoxide monitoring sensor (6), a smoke sensor (7), a temperature and humidity sensor (8) and a Beidou positioning antenna (13) are arranged on the other side of the shell (1), an active air acquisition port (3) is arranged on the inclined upper surface of the shell (1), an active acquisition air passage (24) is connected inside the active air acquisition port (3), an acquisition port fan (4) is arranged in the active acquisition air passage (24), a sensor extension rod (9) is arranged at the lower end of the shell (1), the upper end of the sensor extension rod (9) is fixedly connected with the shell (1), and a ground vegetation humidity sensor (10) is fixedly connected at the lower end of the sensor extension rod (9); a detection air chamber (27) is arranged in the shell (1), the active collection air channel (24) is communicated with the detection air chamber (27), a detection air channel outlet (28) is arranged at the lower end of the detection air chamber (27), a rotary internal sensor replacement cover (14) is arranged in the detection air chamber (27), and an internal smoke sensor (25) and an internal carbon monoxide sensor (26) are arranged on the internal sensor replacement cover (14); the back of the shell (1) is provided with a fixedly connected binding head (191) and a fixed binding belt (19) in sliding fit. . 2. A forest fire monitoring device according to claim 1, characterised in that a cover opening rotating shaft (29) is arranged in the detection air chamber (27), the internal sensor replacement cover (14) is rotatably connected with the cover opening rotating shaft (29), and a control circuit board (30) is further arranged in the casing (1). . 3. A forest fire monitoring device according to claim 1, wherein the back of the housing (1) is further provided with a slide rail (22) fixedly connected, a slide block (21) in sliding fit is arranged in the slide rail (22), the slide block (21) is limited when sliding to two ends of the slide rail (22), the side of the slide block (21) is provided with an expansion link (23), adjustable springs (20) distributed in an array are arranged between the expansion link (23) and the slide block (21), the fixing bandage (19) is fixedly connected with the expansion link (23), and the fixing bandage (19) bypasses a trunk and is threaded in the bandage head (191). . 4. A forest fire monitoring device according to claim 3, characterised in that the diameter of the circle enclosed by the fixing ties (19) and tie heads (191) varies with the growth of the trunk. . 5. Forest fire monitoring device according to claim 1, characterised in that the carbon monoxide monitoring sensor (6), the smoke sensor (7), the internal smoke sensor (25), the internal carbon monoxide sensor (26) are plug mounted. . 6. A forest fire monitoring device according to claim 1 in which the monitoring device uses an STM32F103C8T6 master control chip for circuit control of the device. . 7. A forest fire monitoring device as claimed in claim 1, characterised in that the carbon monoxide monitoring sensor (6) is an MQ-7 gas sensor, the smoke sensor (7) is an MQ-2 gas sensor, the temperature and humidity sensor (8) is an SHT30 temperature and humidity sensor, the internal smoke sensor (25) is an MQ-2 gas sensor and the internal carbon monoxide sensor (26) is an MQ-7 gas sensor.
CN212782244U | Sky-ground integrated forest fire monitoring and checking platform | The invention discloses a sky-ground integrated forest fire monitoring and checking platform which comprises a monitoring and checking platform satellite load database, remote sensing data is read through a thermal abnormal point recognition computer for analysis, thermal abnormal point position information is recognized, and the thermal abnormal point position information is transmitted to a mobile terminal; the unmanned aerial vehicle control system and the mobile terminal are in the same address, and the unmanned aerial vehicle comprises a camera used for shooting a thermal abnormal point in the flight process of the unmanned aerial vehicle; the positioning module is used for determining the position of the unmanned aerial vehicle; the transceiver is used for transmitting an image shotby the camera to the mobile terminal; thermal anomaly point position information of a forest is pushed to a front-line forest protection worker or a county-level thermal anomaly on-duty worker througha satellite, meanwhile, the information is pushed to an equipped unmanned aerial vehicle, and the unmanned aerial vehicle flies and shoots according to the thermal anomaly point position informationand a planning check route, so that the forest protection worker can quickly carry out automatic check of thermal anomaly according to a shot image; and determining whether the thermal anomaly point is a forest fire or not. | 1. A sky ground integration forest fire monitoring and checking platform, characterized by comprising: the satellite load database (1) is used for receiving and storing remote sensing data transmitted by a remote sensing satellite; the thermal anomaly point identification computer (2) is used for reading the remote sensing data for analysis, identifying the position information of the thermal anomaly point and transmitting the position information of the thermal anomaly point to the mobile terminal; unmanned aerial vehicle (3), its unmanned aerial vehicle control system with mobile terminal is with the address, and unmanned aerial vehicle (3) includes: a camera (301) for taking a picture of the thermal anomaly during flight of the drone (3); a positioning module (302) for determining the position of the drone (3); a transceiver (303) for transmitting images photographed by the camera (301) to the mobile terminal. 2. The sky-ground integrated forest fire monitoring and checking platform according to claim 1, wherein the monitoring and checking platform further comprises a relay device (4), the mobile terminal is a vehicle-mounted mobile terminal (5), and the relay device (4) is connected with the thermal anomaly point identification computer (2) through a data communication network (6) or a mobile core network (7). 3. The skyline-integrated forest fire monitoring and auditing platform of claim 1, where said drone operating system is mounted on said mobile terminal. 4. A skywalking-integrated forest fire monitoring and checking platform according to claim 1, characterized in that the thermal anomaly point identifying computer (2) is connected to the mobile core network (7) through a location server; the position server is used for acquiring the position of the mobile terminal, receiving the position information of the thermal abnormal point output by the thermal abnormal point identification computer (2), and sending the position information of the thermal abnormal point to the mobile terminal. 5. The skyline-integrated forest fire monitoring and auditing platform of claim 2, characterized in that said drone operating system is mounted on a vehicle-mounted mobile terminal (5). 6. Sky-ground integrated forest fire monitoring and verification platform according to claim 4, characterized in that said mobile terminal is a personal mobile terminal (8). 7. The skyline-integrated forest fire monitoring and auditing platform of claim 1, characterized in that said monitoring and auditing platform further comprises an industrial heat source database (9) for storing industrial heat source location information, said industrial heat source database being connected to said heat anomaly identification computer.
CN208636978U | Novel multi -functional forest fire early warning device | Novel multi -functional forest fire early warning device includes: solar cell panel, a controller, a temperature -sensing detector, a smoke -sensing detector, infrared thermal imager, the video acquisition module, GPS orientation module, two columns installed on the pedestal, the battery, current converter, branch, the light, wireless communication module, a weighing sensor and a temperature sensor, humidity transducer, the speaker, the pedal, the handle device, the device detects the forest through automatic detecting system, overcome in the aspect of the current forest fire early warning, generally that the forest prevents that nursing worker carries out regular inspection as personnel, there is the inspection blind area very easily in this kind of mode, on the other hand is exactly thetedious problem of staff, this device market potential is big, promote on market. | 1. novel and multifunctional Forest Fire Alarm device, comprising: solar panel, controller, heat detector, smoke detection Device, infrared thermal imager, video acquisition module, GPS positioning module, column, battery, current converter, strut, headlamp, Wireless communication module, temperature sensor, humidity sensor, loudspeaker, pedal, handle device, it is characterised in that: novel and multifunctional The bodies top of Forest Fire Alarm device covers a layer solar cell plate, the storage of the lower part connection setting of solar panel Battery, battery are connect by current converter with controller, and heat detector and sense cigarette are provided on the left of prior-warning device Detector is provided with infrared thermal imager in the lower part of smoke detector, is connected with video in the right part of infrared thermal imager and adopts Collect module, headlamp is fixed with by upright bar on the right side of prior-warning device, the lower part of prior-warning device is provided with GPS positioning mould Block, is provided with wireless communication module simultaneously in the right part of controller, and the lower part of headlamp is provided with temperature sensor, humidity biography Sensor and loudspeaker；The input terminal of controller connects heat detector, smoke detector, video acquisition module, GPS positioning mould Block, temperature sensor and humidity sensor, output end connection headlamp, wireless communication module and the loudspeaker of controller, pre- Alarm device passes through upright supports, is provided with handle and pedal on pillar.
CN111311866A | Early warning method and system based on satellite data fusion mountain fire monitoring and fire behavior deduction | The invention relates to an early warning method and system based on satellite data fusion mountain fire monitoring and fire behavior deduction. The method comprises the following steps: firstly, acquiring a fire point position in a target area by utilizing processed and analyzed meteorological hot spot data, outputting a forest fire monitoring and early warning file according to a vegetation classification condition at the target position, issuing early warning information, and forming a forest fire risk distribution thermodynamic diagram according to forest fire historical data; meanwhile, inputting the monitored longitude and latitude of the fire point into the fire behavior deduction module, judging the fire behavior development speed and direction comprehensively according to the weather, landform and land cover data of the fire point position, and outputting and publishing the fire behavior development range within the set time. The forest fire condition of the target area can bemonitored in a large-scale and all-weather mode through the satellite remote sensing technology, the neutral period existing in manual on-site observation can be made up, early warning is conducted in the early stage of forest fire development, the forest fire spreading range is deduced and predicted, and first-hand data information is provided for forest fire protection and related departments to take measures. | 1. An early warning method based on satellite data fusion mountain fire monitoring and fire deduction is characterized by comprising the following steps: monitoring hot spots in a wide area in real time through a meteorological satellite to acquire hot spot data of a fire spot; acquiring the position of a fire point in a target area by using the weather hotspot data which is processed and analyzed; superposing national land coverage and geographic information vectorization databases, and outputting mountain fire monitoring and early warning information; combining the fire point data monitored by the satellite in real time, and forming a forest fire risk distribution thermodynamic diagram according to historical forest fire data in the target area; inputting the first time of the identified fire point into a fire deduction module, and comprehensively judging the speed and the direction of the fire development by combining meteorological, topographic and vegetation vectorized data; and outputting the fire development range within the set time, and issuing mountain fire spreading early warning information. 2. The early warning method based on satellite data fusion forest fire monitoring and fire deduction as claimed in claim 1, wherein: the step of issuing early warning information in the steps of the method comprises the following steps: and reading the vegetation type of the fire point position in a national land cover database, wherein the vegetation type comprises the proportion of forest land, grassland and farmland, if the proportion of the forest land is not less than 60%, sending early warning information, and if the proportion of the forest land is less than 60%, not sending the early warning information. 3. The early warning method based on satellite data fusion forest fire monitoring and fire deduction as claimed in claim 1, wherein: the step of issuing early warning information in the steps of the method further comprises the following steps: according to the development speed and the development direction of the mountain fire, when the area of the mountain fire exceeds 1000 square meters, performing I-level early warning; when the area of the mountain fire exceeds 100 square meters and is less than 1000 square meters, performing level II early warning; when the area of the mountain fire exceeds 10 square meters and is less than 100 square meters, performing III-level early warning; when the area of the mountain fire is less than 10 square meters, no early warning is given. 4. The early warning method based on satellite data fusion forest fire monitoring and fire deduction as claimed in claim 1, wherein: in the method, a fire deduction module calculates the development speed and direction of the mountain fire through a Tothermel model and a Huygens model. 5. The utility model provides an early warning system based on satellite data fusion mountain fire monitoring and fire behavior deduction which characterized in that: the system comprises a meteorological satellite (100) for monitoring a target area to acquire longitude and latitude of a fire point and real-time meteorological information; the mountain fire monitoring module (200) is used for processing the analyzed meteorological hotspot data to acquire fire point position information in a target area; the mountain fire early warning module (300) is used for analyzing and processing the received information data and outputting mountain fire monitoring early warning information; the satellite forest fire monitoring system (400) is used for forming a forest fire risk distribution thermodynamic diagram according to historical forest fire data in the target area; the fire behavior deduction module (500) is used for comprehensively judging the speed and the direction of fire behavior development by combining meteorological, topographic and vegetation vectorized data; the fire development module (600) is used for sending the information of the fire development range; and a national geographic information database (700) for providing national geographic information; a national land cover database (800) for providing national land cover information. 6. The early warning system based on satellite data fusion forest fire monitoring and fire deduction as claimed in claim 5, wherein: the mountain fire early warning module (300) comprises a judging module (301) for analyzing and processing the received information; and the alarm module (302) is used for outputting mountain fire monitoring and early warning information.
CN207718579U | Forest fire prevention intelligent monitoring device | The utility model discloses a forest fire prevention intelligent monitoring device, relate to the forest fire prevention early warning technology field, by the watch tower, it constitutes to watch platform and monitor, it is big that the watch tower is the below, the little an iron rake with three to six teeth in the higher authority, bottom to the top fixed mounting of watch tower has the climbing staircase, the top fixed mounting of watch tower watches the platform, watch and install bottom that the lightning rod was connected to the watch tower on the platform until going deep into ground,fixed mounting has the monitor on watching the platform, aerogenerator is installed on the top of monitor, this device can 24 hours, 360 the forest condition in the degree monitoring visual angle range, difference according to the formation of image colour, whether forest fire takes place in can accurate judgement forest for monitor terminal's treater, in case forest fire takes place, the fire fighter can judge the condition of a fire very first time, and can in time control the condition of a fire, reduce conflagration harm. | 1. forest fire protection intelligent monitoring device, Shi You sightseeing towers（1）, looks at platform（2）And monitor（3）It constitutes, feature exists Yu sightseeing towers（1）For an iron rake with three to six teeth , sightseeing towers that lower section is big, top is small（1）Bottom end to top be installed with climbing staircase（4）, Sightseeing tower（1）Top lookout platform is installed surely admittedly（2）, looks at platform（2）On lightning rod is installed（6）Lian Jie are Zhi sightseeing tower （1）Bottom end until in depth Mian , look at platform（2）On be installed with monitor（3）, monitor（3）Top be equipped with Wind-driven generator（5）. 2. forest fire protection intelligent monitoring device as described in claim 1, it is characterised in that monitor（3）It is generally cylindrical Structure, cartridge outer surface uniformly inlay four high definition wide-angle thermal imaging systems（7）, high definition wide-angle thermal imaging system（7）Detection Angle is not less than 90 degree. 3. 3. forest fire protection intelligent monitoring device as claimed in claim 1 or 2, it is characterised in that high definition wide-angle thermal imaging system（7） Outer shroud week antifreeze demister is installed（9）, looks at platform（2）On hygrosensor is installed（15）. 4. forest fire protection intelligent monitoring device , as claimed in claim 3 Qi Te sign Yu look at platform（2）Outer surface installation There is solar panel（10）, be internally embedded and be mounted with accumulator（11）, solar panel（10）And wind-driven generator（5） With accumulator（11）Circuit connects. 5. forest fire protection intelligent monitoring device as claimed in claim 4, it is characterised in that monitor（3）Center is equipped in cylinder Processor（8）, memory（12）, wireless signal transceiver I（13）；High definition wide-angle thermal imaging system（7）, antifreeze demister （9）, hygrosensor（15）, accumulator（11）, memory（12）With wireless signal transceiver I（13）And centre Manage device（8）Circuit connects；Wireless signal transceiver I（13）With wireless signal transceiver II（14）Wireless telecommunications Connection, wireless signal transceiver II（14）It is placed in monitor terminal（16）It is interior. 6. 6. forest fire protection intelligent monitoring device as claimed in claim 1 or 2, it is characterised in that lightning rod（6）Height be more than Wind-driven generator（5）Maximum height.
CN222189991U | Forest fire prevention monitor | The utility model relates to the technical field of forest fire prevention devices, in particular to a forest fire prevention monitor which comprises an insertion rod and a shell fixed on the insertion rod. The bottom of the insertion rod is a tip, and a plurality of temperature and humidity sensors I are arranged on the insertion rod; a base is fixed to the bottom of the shell, an annular buckle is arranged at one end of the base, a screw used for fastening is arranged on the annular buckle, and the base is fixed to the insertion rod through the annular buckle; a second temperature and humidity sensor is fixed to the top of the shell. According to the forest fire prevention monitor, the design that the insertion rod and the shell fixed to the insertion rod are combined is adopted, and the first temperature and humidity sensor on the insertion rod can monitor the underground situation; the second temperature and humidity sensor on the shell can monitor the condition on the ground surface, the forest fire can be accurately monitored through combination of the first temperature and humidity sensor and the second temperature and humidity sensor, information is transmitted in time, fire expansion is prevented, and forest safety is protected. | 1. Forest fire monitor characterized by comprising an insertion rod (1) and a housing (2) fixed to the insertion rod (1);The bottom of the insertion rod (1) is provided with a tip (3), and the insertion rod (1) is provided with a plurality of first temperature and humidity sensors (4);A base (5) is fixed at the bottom of the shell (2), an annular buckle (6) is arranged at one end of the base (5), a screw (7) used for fastening is arranged on the annular buckle (6), the base (5) is fixed on the insertion rod (1) through the annular buckle (6), and a temperature and humidity sensor II (8) is fixed at the top of the shell (2);The temperature and humidity sensor is characterized in that a controller, an alarm, a communication module for sending data and a storage battery are arranged in the shell (2), the output end of the temperature and humidity sensor I (4) and the output end of the temperature and humidity sensor II (8) are electrically connected with the input end of the controller, and the output end of the controller is electrically connected with the input ends of the alarm and the communication module. 2. A forest fire monitor according to claim 1, characterized in that the bottom of the insertion rod (1) is inserted below the ground, and the housing (2) is arranged above the ground. 3. Forest fire monitor according to claim 1, characterized in that the side of the base (5) is also provided with auxiliary nails (9) for fixing the housing (2) with external objects. 4. A forest fire monitor as claimed in claim 1, characterised in that the housing (2) is made of a heat insulating material. 5. The forest fire monitor as set forth in claim 4, wherein the inside of the housing (2) is further provided with a heat insulating layer, and the heat insulating layer is made of glass fiber material, asbestos material or rock wool material. 6. A forest fire monitor as claimed in claim 2, characterized in that the insert rod (1) is made of a heat-resistant, corrosion-resistant material. .
CN206003258U | Forest fire prevention hands monitor | The utility model relates to a handheld monitoring field, more specifically relates to a forest fire prevention hands monitor. Analog -to -digital conversion module's input is being connected to forest fire prevention hands monitor smoke transducer's output, control module's input is being connected to analog -to -digital conversion module's output, control module's input is being connected to infrared sensor's output, control module's input is being connected to temperature sensor's output, control module's input is being connected to the output of keying in, the input that the charactron shows is being connected to control module's output, the input that bee calling organ reported to the police is being connected to control module's output, control module's input is being connected to orientation module's output. The utility model relates to a forest fire prevention hands monitor, its simple structure, handheld device detect smoke signal, temperature signal, infrared signal, when detecting the signal above the default, report to the police to go out locating information and alarm information through sendsmssymd. | 1. a kind of hand-held monitor of forest fire protection it is characterised in that the hand-held monitor of described forest fire protection include Smoke Sensor, Analog-to-digital conversion module, key-press module, power module, infrared sensor, control module, numeral method, temperature sensor, buzzing Device warning, short message transceiving module, locating module, the outfan of described Smoke Sensor is connected to the input of analog-to-digital conversion module End；The outfan of described analog-to-digital conversion module is connected to the input of control module；The outfan of described infrared sensor connects The input of control module；The outfan of described temperature sensor is connected to the input of control module；Described key-press input Outfan be connected to the input of control module；The outfan of described control module is connected to the input of numeral method； The outfan of described control module is connected to the input of buzzer warning；The outfan of described power module is connected to control mould The input of block；Described control module is connected to short message transceiving module；The outfan of described locating module is connected to control module Input. . 2. a kind of hand-held monitor of forest fire protection according to claim 1 it is characterised in that：Described control module adoptsAT89C51 single-chip microcomputer. . 3. a kind of hand-held monitor of forest fire protection according to claim 1 it is characterised in that：Described Smoke Sensor adoptsMQ-2 Smoke Detection module. . 4. a kind of hand-held monitor of forest fire protection according to claim 1 it is characterised in that：Described analog-to-digital conversion module is adoptedUse ADC0832 modulus conversion chip. . 5. a kind of hand-held monitor of forest fire protection according to claim 1 it is characterised in that：Described temperature sensor adoptsDS18B20 temperature sensor chip. . 6. a kind of hand-held monitor of forest fire protection according to claim 1 it is characterised in that：Described short message transceiving module is adoptedUse GSM message transceiving chip.
CN211294114U | Forest fire prevention monitoring device | The utility model discloses a forest fire prevention monitoring device. The device comprises a base table, a supporting rod, a supporting column, a connecting piece, a connecting rod, a smoke sensor,a temperature sensor, a thermal imaging acquisition driving device, a thermal imaging acquisition instrument and a power supply device, the supporting column is arranged on the base table. Wherein theconnecting piece is arranged on the supporting column, the smoke sensor is arranged on the connecting rod, the temperature sensor is arranged on the connecting rod, the thermal imaging acquisition driving device is arranged on the supporting rod, the thermal imaging acquisition instrument is rotatably arranged above the thermal imaging acquisition driving device, and the power supply device is arranged on the thermal imaging acquisition driving device. The utility model belongs to the technical field of forest monitoring. The utility model relates to the technical field of forest fire prevention, in particular to a forest fire prevention monitoring device which effectively overcomes the defects of forest fire prevention and monitoring on the market at present, achieves the technical effects of timely supervision, timely collection and timely alarm, does not need manual supervision through self-sufficient power supply, and is very practical. | 1. The utility model provides a forest fire prevention monitoring device which characterized in that: comprises a base station, a support rod, a support column, a connecting piece, a connecting rod, a smoke sensor, a temperature sensor, a thermal imaging acquisition driving device, a thermal imaging acquisition instrument and a power supply device, the supporting rod is arranged on the base station, the supporting column is arranged on the base station, the connecting piece is arranged on the supporting column, the connecting rods are arranged on the connecting pieces, two groups of connecting rods are arranged, the smoke sensors are arranged on the connecting rods, the temperature sensor is arranged on the connecting rod and is symmetrically arranged with the smoke sensor, the thermal imaging acquisition driving device is arranged on the supporting rod and is arranged above the connecting piece, the thermal imaging acquisition instrument is rotatably arranged above the thermal imaging acquisition driving device, the power supply device is arranged on the thermal imaging acquisition driving device, the power supply device comprises a solar power supply board and a supporting rod, the supporting rod is arranged on the thermal imaging acquisition driving device, and the solar power supply board is obliquely arranged on the supporting rod. 2. A forest fire prevention monitoring apparatus as claimed in claim 1, wherein: thermal imaging gathers drive arrangement includes drive chamber, motor, action wheel, follows the driving wheel, rotates piece and axis of rotation, the drive chamber is located on branch and is located the top of support column, the drive intracavity is located to the motor, the action wheel is located on the output shaft of motor, locate on the action wheel from the driving wheel meshing, rotate on locating the inside diapire in drive chamber, thermal imaging gathers on the appearance on axis of rotation one end is located, the axis of rotation other end runs through and locates on rotating the piece from the driving wheel rotation. 3. A forest fire prevention monitoring apparatus as claimed in claim 2, wherein: branch is located between base station and the drive chamber, the support column is located between base station and the drive chamber, the connecting piece is located between base station and the drive chamber, the drive chamber is located between connecting piece and the thermal imaging collection appearance, the connecting rod is located the bracing piece and is located between solar energy power supply board and the drive chamber. 4. A forest fire prevention monitoring apparatus as claimed in claim 3, wherein: the base station is the cuboid setting, branch is the cylinder setting, the support column is the cylinder setting, the length of branch equals the length of support column, the diameter of branch is less than the diameter of support column. 5. A forest fire prevention monitoring apparatus as claimed in claim 4, wherein: the drive chamber is the setting of cavity type cylinder, the axis of rotation is the cylinder setting, it is the cylinder setting to rotate the piece, the diameter of drive chamber is greater than the diameter of support column, the diameter of rotating the piece equals the diameter of support column, the diameter of axis of rotation is less than the diameter of rotating the piece, the height that highly is less than the axis of rotation of rotating the piece. 6. A forest fire prevention monitoring apparatus as claimed in claim 5, wherein: the support rods are arranged in L rows. 7. A forest fire prevention monitoring apparatus as claimed in claim 6, wherein: the supporting rods are provided with four groups, the connecting rods are provided with two groups, the supporting rods are provided with two groups and symmetrically arranged on two sides of the driving cavity, and the solar power supply plates are provided with two groups and symmetrically arranged on two sides of the driving cavity.
CN214704874U | Forest fire early warning device convenient to install | The utility model discloses a forest fire early warning device convenient to install, which comprises a fixed plate, clamping plates are symmetrically arranged on the left side of the fixed plate in a sliding manner, an installation box is fixedly arranged at the bottom of the right side of the fixed plate, a monitoring frame is fixedly arranged above the installation box, a monitor is fixedly arranged on the monitoring frame, and the monitor is fixedly connected with the clamping plates. A protection plate is fixedly arranged above the monitoring frame, a protection net is arranged between the protection plate and the mounting box, the protection net is located on the outer sides of the monitoring frame and the monitors, a fixing plate can be fixed to trees of different sizes through a clamping plate, mounting is more convenient and stable, and through the monitors on the monitoring frame, the monitoring effect is better. According to the forest monitoring device, the state in a forest can be monitored more comprehensively, early warning can be conducted in time when a fire disaster occurs, personnel can rescue in time conveniently, practicability is improved, meanwhile, the monitor is protected through the protection plate and the protection net, damage caused by fallen leaves or rainwater or animals is avoided, and the service life is prolonged. | 1. The utility model provides a forest fire early warning device convenient to installation, includes fixed plate (1), its characterized in that: fixed plate (1) left side symmetry slides and is equipped with grip block (2), fixed mounting box (3) of being equipped with in fixed plate (1) right side bottom, fixed monitoring frame (4) of being equipped with in mounting box (3) top, fixed monitor (5) of being equipped with on monitoring frame (4), fixed guard plate (6) of being equipped with in monitoring frame (4) top, be equipped with between guard plate (6) and mounting box (3) protection network (7), and protection network (7) are located monitoring frame (4), monitor (5) outside. 2. A forest fire warning apparatus as claimed in claim 1, which is easy to install and in which: sliding grooves (8) are symmetrically formed in the fixed plate (1), a screw rod (9) is arranged in the sliding grooves (8) in a rotating mode, and one end of the clamping plate (2) is connected with the screw rod (9) in a sliding mode through a sliding block. 3. A forest fire warning apparatus as claimed in claim 2, which is easy to install and in which: the screw rod (9) is symmetrically arranged in the direction of the upper thread, and one end of the screw rod (9) is fixedly provided with a rotating handle. 4. A forest fire warning apparatus as claimed in claim 3, which is easy to install and in which: the clamping plate is characterized in that the other end of the clamping plate (2) is connected through a connecting rod (10), one end of the connecting rod (10) is hinged to the clamping plate (2), the other end of the connecting rod is connected with the clamping plate (2) through a buckle, and a buffer spring (11) is fixedly arranged in the middle of the connecting rod (10). 5. A forest fire warning apparatus as claimed in claim 1, which is easy to install and in which: the installation box (3) inner chamber is fixed and is equipped with GPS communicator (12), battery (13), and battery (13) pass through the wire and are connected with GPS communicator (12), monitor (5) respectively. 6. A forest fire warning apparatus as claimed in claim 1, which is easy to install and in which: mounting groove (14) have evenly been seted up on monitoring frame (4), fixed mount pad (15) of being equipped with on monitor (5) base, in mounting groove (14) were gone into to mount pad (15), monitor (5) include smoke transducer, temperature sensor, expelling parasite ware, alarm. 7. A forest fire warning apparatus as claimed in claim 6, which is easy to install and in which: be equipped with on mounting groove (14) opening inner wall and block pole (16), seted up on mounting groove (14) inner wall and accomodate groove (17), block pole (16) through reset spring (18) and accomodate groove (17) internal connection. .
CN208077352U | Forest fire prevention monitoring system | The utility model discloses a forest fire prevention monitoring system, including monitoring devices and with monitoring devices wireless connection's surveillance center, monitoring devices includessmog sensing module, flame sensing module, video acquisition module, controller, honourable complementary power module and wireless communication module, smoke transducer module, flame sensor module,video acquisition module and wireless communication module are connected with controller and honourable complementary power module respectively, the scene complementary power module be connected withthe controller. Whether the conflagration can more accurate sureness take place for this system data collection from many aspects, the region that the conflagration breaks out, in case the discovery has the conflagration to take place, the surveillance center in time sends the early -warning singal, reminds the staff in time to carry out linkage processing, reduces the loss that the conflagrationbrought to adopt the complementary electricity generation of scene, can last the power supply for monitoring devices, ensure monitoring devices's normal operating. | 1. a kind of forest fire protection monitoring system, it is characterised in that：The monitoring being wirelessly connected including monitoring device and with monitoring device Center, the monitoring device include smog sensing module, flame sensing module, video acquisition module, controller, wind light mutual complementing hair Electric module and wireless communication module, the smog sensing module, flame sensing module, video acquisition module and wireless communication module It is connect respectively with controller and wind light mutual complementing power generation module, the wind light mutual complementing power generation module is connect with controller. . 2. forest fire protection monitoring system as described in claim 1, it is characterised in that：The smog sensing module includes that smog passesSensor, the smoke sensor device signal output end series connection first resistor device after connect with the first amplifier in-phase input end, instituteThe first amplifier reverse inter-input-ing ending grounding is stated, the output end of first amplifier exports smoke signal. . 3. forest fire protection monitoring system as described in claim 1, it is characterised in that：The flame sensing module includes that flame passesSensor, the flame sensor be PYD-1220A type pyroelectric infrared detectors, the signal output end of the flame sensor withThe normal phase input end of second amplifier connects, and the output end of second amplifier and the cathode of electrolytic capacitor connect, the electricityThe anode of solution capacitance is connect with the normal phase input end of third amplifier, the output end of the third amplifier and the 4th amplifierNormal phase input end connects, and the output end of the 4th amplifier exports flare up fire. . 4. forest fire protection monitoring system as described in claim 1, it is characterised in that：The wind light mutual complementing power generation module includes windPower generator, current rectifying and wave filtering circuit, wind energy conversion system translation circuit, solar cell string formation, solar cell translation circuit, unloading electricityThe input terminal of road and accumulator, the output end of the wind-driven generator and current rectifying and wave filtering circuit connects, current rectifying and wave filtering circuit it is defeatedOutlet is connect with the input terminal of wind energy conversion system translation circuit, the output end of the wind energy conversion system translation circuit respectively with unloading circuit, storeBattery is connected with controller, and the output end of the solar cell string formation is connect with the input of solar cell translation circuit, instituteThe input terminal of the output end and unloading circuit of stating solar cell translation circuit connects. . 5. forest fire protection monitoring system as described in claim 1, it is characterised in that：The video acquisition module includes that Penetrating Fog is taken the photographCamera, fog penetration lens, digital heavy-duty horizontal stage and holder holder. . 6. forest fire protection monitoring system as claimed in claim 5, it is characterised in that：The fog penetration lens are electric variable double-lengthBurnt fog penetration lens. . 7. forest fire protection monitoring system as described in claim 1, it is characterised in that：The wireless communication module includes wireless receivesChip is sent out, the alarm signal input terminal of the radio transmitting and receiving chip is connect with the alarm signal output ends of the controller, wirelesslyFirst wireless signal port of transceiving chip is connect with one end of the first inductance, after the other end the first capacitance of series connection of first inductanceIt is connect with the second wireless singal end of radio transmitting and receiving chip；The second inductance, the second capacitance are gone here and there in the second wireless singal end successivelyAfter be grounded, be grounded after first wireless signal port series connection third capacitance；The other end of first inductance also with third inductanceOne end connection, the other end of third inductance connects and is grounded after the 4th capacitance, the other end of the third inductance also with the 4th electricityOne end of sense connects, and is grounded after the other end the 5th capacitance of series connection of the 4th inductance, the other end of the 4th inductance is also connected6th capacitance is connect with antenna. . 8. forest fire protection monitoring system as described in claim 1, it is characterised in that：The controller uses microcontroller. . 9. forest fire protection monitoring system as claimed in claim 8, it is characterised in that：The model AT89C51 of the controller.
CN108053601A | Smog monitoring and collecting device and wireless sensing network wild firework intelligent monitoring and early warning system based on smog monitoring and collecting device | The invention discloses a smog monitoring and collecting device and a wireless sensing network wild firework intelligent monitoring and early warning system based on the smog monitoring and collectingdevice, and relates to the technical fields of wireless sensors, internet of things and environment monitoring. The smog monitoring and collecting device comprises a smog monitoring and collecting device terminal and a supporting device. A camera is installed at the upper end of a first partition. A control board and a power supply are fixed to a second partition. Sensors are fixed to the upper end of the control board and the upper end of the power supply. A motor is fixed to the upper end of a third partition. A rotating shaft is fixed to the center of the first partition and the center ofthe second partition. An output shaft of the motor is connected with the rotating shaft. A power supply is connected with the motor. The rotation of the motor is controlled by the control board and the sensors. The changes of the surrounding environment are monitored by the wild firework intelligent monitoring and early warning system based on the smog monitoring and collecting device, fire sourcepositioning and smog early warning are realized, the visual displaying and early warning of burning fire behaviors and smog are realized through webpage and the like, and the problem that the existing straw burning preventing and treating effect is not good is solved. | 1. smog monitors and collecting device, which is characterized in that the smog monitoring and collecting device（3）It monitors and adopts including smog Collect device end（5）And support device, the smog monitoring and collecting device terminal（5）In the terminal support device End, the smog monitoring and collecting device terminal（5）Including power supply（6）, first partition（7）, second partition（8）, the 3rd partition （9）, motor（10）, control panel（11）, camera（12）And sensor（13）, first partition（7）, second partition（8）, Three partitions（9）By smog monitoring and collecting device terminal（5）Three layers up and down are divided into, first partition（7）Upper end is fixed Casing of pick-up head, the camera（12）Inside the casing of pick-up head, the control panel（11）And power supply（6）It is fixed on Two partitions（8）On, the sensor（13）It is fixed on the control panel（11）And power supply（6）Upper end, the motor（10）It is fixed In the described 3rd partition（9）Upper end, first partition（7）With the described second partition（8）It is fixedly connected by several support columns, First partition（7）Center with described second partition（8）Center be fixed with shaft, the motor（10）Output shaft lead to It crosses shaft coupling to be connected with the shaft, the power supply（6）With the motor（10）Be powered connection, the motor（10）Rotation by Control panel（11）And sensor（13）Co- controlling, the sensor（13）Output terminal and control panel（11）Driving input terminal Connection, 11 driving signal output end of control panel are connected with the driving input terminal of the driving circuit of motor 10, the sensor （13）To the control panel（11）Send drive signal, the motor（10）Driving circuit driving motor（10）Rotation, it is described First partition（7）, second partition（8）It can be with the motor of rotation（10）Rotation, so as to drive sensor（13）, control panel（11） And camera（12）It rotates. . 2. the wireless sensor network field smoke and fire intelligent monitoring based on smog according to claim 1 monitoring and collecting deviceWith early warning system, which is characterized in that including several information gathering ends for being distributed in scene（1）, described information collection terminal（1）ForThe image information at scene is obtained, further includes storage end（2）, the storage end（2）For storing described information collection terminal（1）It is obtainedThe image information obtained, the storage end（2）It is accessed to check described information collection terminal（1）The acquisition image information of acquisition. . 3. smoke and fire intelligent monitoring in field according to claim 2 and early warning system, which is characterized in that described information collection terminal（1）Including the monitoring of several smog and collecting device（3）With several communication base stations（4）, the smog monitors and collecting device（3）WithIt is distributed in surrounding communication base station（4）Communication connection, the communication base station（4）With the storage end（2）CommunicationDocking, the storage end（2）Including several server clusters. . 4. smoke and fire intelligent monitoring in field according to claim 3 and early warning system, which is characterized in that the server clusterIncluding load-balanced server（14）, web server cluster（15）, data store set group（16）, file storage cluster（17）, instituteState load-balanced server（14）, web server cluster（15）, data store set group（16）, file storage cluster（17）BetweenPass through router（18）It is connected with each other. . 5. smoke and fire intelligent monitoring in field according to claim 2 and early warning system, which is characterized in that the storage end（2）Further include smog early warning cloud system server（22）And hardware components, the hardware components include smart mobile phone client software（19）Or browser（20）.
CN105719418A | Forest fire detector with remote parameter configuration function | The invention discloses a forest fire detector with a remote parameter configuration function. The forest fire detector comprises a foundation, a support rod, an illuminating lamp and a detector housing. An electronic circuit board is arranged inside the detector housing, and a fire detection circuit is integrated on the electronic circuit board. The fire detection circuit comprises a DSP digital signal processor, an AC/DC conversion circuit module, a crystal oscillating circuit module, a reset circuit module, an SD card data storage circuit module, a GPRS remote communication module, an Ethernet communication circuit module, a USB interface circuit module, a GPRS antenna, a clock circuit module, a video decoder, a temperature and humidity sensor, a signal conditioning circuit module, a CCD camera, a smog sensor, an audible and visual alarm circuit module, and a holder driver. The forest fire detector provided by the invention is convenient to use and operate, low in fire false alarm rate and high in working stability and reliability, can remotely configure parameters according to season changes, saves manpower and materials, and is very practical. | 1. a forest fire detector with remote parameter configuration feature, it is characterized in that: include being embedded in the ground of underground and be fixedly connected on the support bar at described ground top, and it is fixedly connected on illuminating lamp and the detector housing of described support bar top, described detector housing is internally provided with electronic circuit board, described electronic circuit board is integrated with detection circuit, described detection circuit includes DSP (1) and is the ac-dc converter circuit module (2) of each electricity consumption module for power supply in described detection circuit, and the crystal oscillating circuit module (3) connected with described DSP (1), reset circuit module (5), SD card data storage circuitry module (4), for setting up the GPRS remote communication module (10) communicated with service centre, for connecting the ethernet communication circuit module (22) of Ethernet and being used for the usb circuit module (14) communicated with local user, described GPRS remote communication module (10) is connected to the GPRS antenna (15) being exposed at outside described detector housing, described ethernet communication circuit module (22) is connected to the Ethernet interface (16) being exposed on described detector housing, described usb circuit module (14) is connected to the USB interface (17) being exposed on described detector housing, the input of described DSP (1) is connected to clock circuit module (21), Video Decoder (18) and the Temperature Humidity Sensor (9) for the humiture in forest is detected, and for signal is amplified, the signal conditioning circuit module of filtering and A/D conversion process, the input of described Video Decoder (18) is connected to the CCD camera (12) for shooting fire video image, described CCD camera (12) is arranged on the top of described detector housing by universal turning bench (19), described signal conditioning circuit module is by the amplifying circuit (6) connected successively, filter circuit (7) and A/D change-over circuit (8) are constituted, the input of described amplifying circuit (6) is connected to the Smoke Sensor (11) for smokescope in forest is detected, the outfan of described DSP (1) is connected to the sound light alarming circuit module (13) for sending sound and light alarm signal when fire occurs and is used for driving the The Cloud Terrace driver (20) of described universal turning bench (19), described sound light alarming circuit module (13) is exposed on the outer surface of described detector housing. 2. the forest fire detector with remote parameter configuration feature described in claim 1, it is characterised in that: described DSP (1) is DSP chip TMS320DM6446. 3. the forest fire detector with remote parameter configuration feature described in claim 1, it is characterised in that: described clock circuit module (21) is mainly made up of clock chip DS1302. 4. the forest fire detector with remote parameter configuration feature described in claim 1, it is characterised in that: described Temperature Humidity Sensor (9) is digital temperature-humidity sensor chip DHT11. 5. the forest fire detector with remote parameter configuration feature described in claim 1, it is characterised in that: described Smoke Sensor (11) is gas-sensitive smog sensor.
CN103971483A | Method for early warning power grid transmission line mountain fire intelligently in graded mode | The invention provides a method for early warning power grid transmission line mountain fire intelligently in a graded mode. The method comprises the following steps of 1, making early-warning standards for power grid transmission line mountain fire, 2, judging early-warning grades of historical power transmission line mountain fire, 3, deciding all grades of early-warning weather thresholds, 4, deciding a weather early-warning grade of a forecasting day, 5, judging the mountain fire early-warning grade of the day before the forecasting day, 6, deciding the power transmission line mountain fire early-warning grade of a delegated zone in the forecasting day, and 7, outputting early-warning results. The method can finally decide the power transmission line mountain fire early-warning grades by judging early-warning grades of all weather elements and current situations of satellite monitoring fire points. The method can meet actual situations well, is easy to achieve, is high in forecasting accuracy, can optimize resource distribution, improves prevention and cure efficiency, reduces casualty loss and maintains safety of power grids. | 1. a method for intelligent grade early warning grid power transmission circuit mountain fire, the method comprises the steps:(1), formulate grid power transmission circuit mountain fire advanced warning grade standard, by the transmission line forest fire advanced warning grade of trust zones by by heavily to light principle, with red, orange, yellow, indigo plant and nothing, be divided into Pyatyi successively, they respectively:(1. 1), red early warning is the early warning of one-level transmission line forest fire, this grade early warning represent trust zones satellite monitoring to fiery dot density reach 15/ten thousand square kilometres and more than, or trust zones transmission line of electricity along both side in 3 kilometer range fire point alarm number reach 50 and more than;(1 . 2.2), orange early warning is the early warning of secondary transmission line forest fire, this grade early warning represent trust zones satellite monitoring to fiery dot density reach 10～15/ten thousand square kilometres, or trust zones transmission line of electricity along both side in 3 kilometer range fire point alarm number reach 30～49;(1 3), the i.e. three grades of transmission line forest fire early warning of yellow early warning, this grade early warning represent trust zones satellite monitoring to fiery dot density reach 5～9/ten thousand square kilometres, or trust zones transmission line of electricity along both side in 3 kilometer range fire point alarm number reach 20～29;(1 4), blue early warning is the early warning of level Four transmission line forest fire, this grade early warning represent trust zones satellite monitoring to fiery dot density reach 3～4/ten thousand square kilometres, or trust zones transmission line of electricity along both side in 3 kilometer range fire point alarm number reach 10～19;(1 5), colourless early warning is the early warning of Pyatyi transmission line forest fire, this grade early warning represent trust zones satellite monitoring to fiery dot density be less than 3/ten thousand square kilometres, or trust zones transmission line of electricity along both side in 3 kilometer range fire point alarm number be less than 10;(2), judge historical transmission line forest fire advanced warning grade, to trust zones, ask for along both side fire point alarm data in 3 kilometer range of this region satellite monitoring of nearest 5 years fire dot density data of polar orbiting meteorological satellite forest fire monitoring system record and transmission line of electricity, use the advanced warning grade of transmission line forest fire of grid power transmission circuit mountain fire advanced warning grade standard determination trust zones recent five years generation every day of the institute's data contrast step of record (1) formulation;(3) determine the meteorological threshold value of early warning at different levels,(3 1) determine the meteorological threshold value of red early warning,(3. 1.1), the transmission line forest fire advanced warning grade of trust zones recent five years generation every day of judging from step (2), there is day as red early warning day in the transmission line of electricity of finding out red early warning grade;(3. 1.2) to trust zones, ask for daily precipitation amount, maximum temperature, the minimum humidity data of the red early warning day that step (3. 1.1) finds out;(3. 1.3) the daily precipitation amount, maximum temperature, the minimum humidity threshold range that the step daily precipitation amount of (3. 1.2) the red early warning day of obtaining, maximum temperature, minimum humidity data are occurred day by the transmission line of electricity that 1～Dec, order statistics obtained red early warning grade;(3 2) determine the meteorological threshold value of orange early warning,(3. 2.1), the transmission line forest fire advanced warning grade of trust zones recent five years generation every day of judging from step (2), there is day as orange early warning day in the transmission line of electricity of finding out orange advanced warning grade;(3. 2.2) to trust zones, ask for daily precipitation amount, maximum temperature, the minimum humidity data of the orange early warning day that step (3. 2.1) finds out;(3. 2.3) the daily precipitation amount, maximum temperature, the minimum humidity threshold range that the step daily precipitation amount of (3. 2.2) the orange early warning day of obtaining, maximum temperature, minimum humidity data are occurred day by the transmission line of electricity that 1～Dec, order statistics obtained orange advanced warning grade;(3 3) determine the meteorological threshold value of yellow early warning,(3. 3.1), the transmission line forest fire advanced warning grade of trust zones recent five years generation every day of judging from step (2), there is day as yellow early warning day in the transmission line of electricity of finding out yellow advanced warning grade;(3. 3.2) to trust zones, ask for daily precipitation amount, maximum temperature, the minimum humidity data of the yellow early warning day that step (3. 3.1) finds out;(3. 3.3) the daily precipitation amount, maximum temperature, the minimum humidity threshold range that the step daily precipitation amount of (3. 3.2) the yellow early warning day of obtaining, maximum temperature, minimum humidity data are occurred day by the transmission line of electricity that 1～Dec, order statistics obtained yellow advanced warning grade;(3 4) determine the meteorological threshold value of blue early warning,(3. 4.1), the transmission line forest fire advanced warning grade of trust zones recent five years generation every day of judging from step (2), there is day as blue early warning day in the transmission line of electricity of finding out blue advanced warning grade;(3. 4.2) to trust zones, ask for daily precipitation amount, maximum temperature, the minimum humidity data of the blue early warning day that step (3. 4.1) finds out;(3. 4.3) the daily precipitation amount, maximum temperature, the minimum humidity threshold range that the step daily precipitation amount of (3. 4.2) the blue early warning day of obtaining, maximum temperature, minimum humidity data are occurred day by the transmission line of electricity that 1～Dec, order statistics obtained blue advanced warning grade;(3 5) determine the meteorological threshold value of colourless early warning,(3. 5.1), the transmission line forest fire advanced warning grade of trust zones recent five years generation every day of judging from step (2), there is day as colourless early warning day in the transmission line of electricity of finding out colourless advanced warning grade;(3. 5.2) to trust zones, ask for daily precipitation amount, maximum temperature, the minimum humidity data of the colourless early warning day that step (3. 5.1) finds out;(3. 5.3) the daily precipitation amount, maximum temperature, the minimum humidity threshold range that the step daily precipitation amount of (3. 5.2) the colourless early warning day of obtaining, maximum temperature, minimum humidity data are occurred day by the transmission line of electricity that 1～Dec, order statistics obtained colourless advanced warning grade;(4) determine the prediction weather warning grade of day, to trust zones, ask for the forecast data of entrusting the prediction daily precipitation amount of day, maximum temperature, minimum humidity, the meteorological threshold value of the advanced warning grades at different levels of determining according to institute's rope data and step (3), use conventional method, prediction day affiliated weather warning grade is entrusted in firm order region;(5), the mountain fire advanced warning grade of judgement prediction day proxima luce (prox. luc), to trust zones, ask for and entrust along both side fire point alarm data in 3 kilometer range of the satellite monitoring fire dot density data of prediction day proxima luce (prox. luc) and transmission line of electricity, the grid power transmission circuit mountain fire advanced warning grade standard of formulating according to step (1) is entrusted the mountain fire advanced warning grade of prediction day proxima luce (prox. luc);(6), the transmission line forest fire advanced warning grade of firm order regional prediction day, by following principle firm order region, entrust a prediction day grid power transmission circuit mountain fire advanced warning grade:Principle A: if trust predicts that the mountain fire advanced warning grade of day proxima luce (prox. luc) is higher than entrusting the weather warning grade of predicting day, a firm order region trust prediction day transmission line forest fire advanced warning grade is the mountain fire advanced warning grade that day proxima luce (prox. luc) is predicted in trust;Principle B: predict that with trust the weather warning grade of day is identical if the mountain fire advanced warning grade of day proxima luce (prox. luc) is predicted in trust, a firm order region trust prediction day transmission line forest fire advanced warning grade is the mountain fire advanced warning grade that day proxima luce (prox. luc) is predicted in trust;Principle C: if trust predicts that the mountain fire advanced warning grade of day proxima luce (prox. luc) is lower than entrusting the weather warning grade of predicting day, the trust of firm order region predicts that a day transmission line forest fire advanced warning grade is the weather warning grade that day is predicted in trust;Principle D: have different transmission line forest fire advanced warning grades if entrust in prediction day trust zones, get the wherein transmission line forest fire advanced warning grade of early warning area maximum, entrust prediction day transmission line forest fire advanced warning grade as trust zones;(7), export early warning result, the trust zones of having done to trust zones issuing steps (6) trust prediction day transmission line forest fire advanced warning grade result. .
CN208240157U | Forest fire prevention watch -dog | The utility model discloses a forest fire prevention watch -dog, including monitor body, monitor body's outer fixed surface installs the shell, and the outer fixed surface of monitor body's front endinstalls the lens, the below fixed mounting of lens has the nut, the equal fixed mounting in both sides of lens has the infrared lamp, the outer fixed surface of shell installs the guard box, one sidesurface of guard box is provided with the vent. A watch -dog, be equipped with guard box, connecting rod and installation piece, can separate watch -dog and forest environment, when can effectual protection device using, do not damaged to can fix the device on the branch, made things convenient for staff's installation, also protected trees not harmd, change lens that can also be quick, avoidancemeans is in the long -term back of using, and the dust that the lens cup product falls brings better use prospect to the influence that taken pictures caused. | 1. a kind of forest fire protection monitor, including monitor main body (1), it is characterised in that: the appearance of the monitor main body (1) Face is fixedly installed with shell (2), and the leading exterior surface of monitor main body (1) is fixedly installed with eyeglass (3), the eyeglass (3) Lower section be provided with nut (4), the two sides of the eyeglass (3) are fixedly installed with infrared lamp (5), the appearance of the shell (2) Face is fixedly installed with guard box (6), and a side external surface of the guard box (6) is provided with ventilation opening (10), the guard box (6) A side external surface be fixedly installed with closing piece (9) close to the position of front end, a side external surface of the guard box (6) is close to edge Position is fixedly installed with fixed pin (11), and the upper end outer surface of the guard box (6) is fixedly installed with case lid (15), the case lid (15) upper end outer surface is fixedly installed with connecting rod (12), and the upper end outer surface of the connecting rod (12) is fixedly installed with fixation Piece (13), the upper end outer surface of the fixinig plate (13) are provided with pendulum slot (16), and put slot (16) and be internally provided with sliding slot (17), the internal activity of the sliding slot (17) is equipped with fixed link (14), and outer surface Guan County of the eyeglass (3) is equipped with mounting blocks (18), the side of the eyeglass (3) is provided with screw hole (20), and screw hole (20) is fixedly installed with finger far from the side of eyeglass (3) It detains (19), the side inner surface of the guard box (6) is fixedly installed with strainer (21) close to the position of ventilation opening (10)；Described The outside of forest fire protection monitor is connected with remote controllers (24)；It is provided in the remote controllers (24) for sending out The first control unit of data signals of serial is sent, is provided on the forest fire protection monitor for receiving first control The data signals of serial of unit output and the wifi intelligent socket that processing output function control data are carried out to the data-signal, The first control unit and wifi intelligent socket are attached by data signals of serial. . 2. a kind of forest fire protection monitor according to claim 1, it is characterised in that: outside the front end of the guard box (6)Surface activity is equipped with chamber door (7), and a side external surface of chamber door (7) is movably installed with hook (8). . 3. a kind of forest fire protection monitor according to claim 1, it is characterised in that: the strainer (21) and guard box(6) it is fixedly installed between pedestal (23), the strainer (21) is provided with pin hole (22) far from the side of guard box (6). . 4. a kind of forest fire protection monitor according to claim 2, it is characterised in that: the monitor main body (1) it is interiorPortion is fixedly installed with video camera, and another side external surface of the chamber door (7) is movably installed with hinge, the shape of the case lid (15)For arc. . 5. a kind of forest fire protection monitor according to claim 4, it is characterised in that: under the monitor main body (1)End outer surface is provided with power interface, and the output end and video camera of power interface, the input terminal of infrared lamp (5) are electrically connected. . 6. a kind of forest fire protection monitor according to claim 1, it is characterised in that: the ventilation opening (10) and fixed link(14) quantity is two groups, and the quantity of the fixed pin (11) is four groups, and a side external surface of the fixed link (14) is closeGrooved hole is arranged in the position of upper end.
CN205354263U | Forest fire detection system based on infrared thermal imagery | The utility model relates to a forestry fire detection field is a forest fire detection system based on infrared thermal imagery, return apparent cloud platform, temperature processing system, image processing system, GIS server, computer, audible -visual annunciator including thermal infrared imager, digit, the thermal infrared imager is fixed on the revolving stage of apparent cloud platform is returned to the digit, gathers image and temperature information, temperature processing system and image processing system carry out analysis processes to the temperature and the image data of thermal infrared imager transmission, the computer has imbedded GIS software, pass through wireless communication transmitting data between thermal infrared imager, digit time apparent cloud platform and temperature processing system, the image processing system, pass through communication cable transmitting data between temperature processing system, image processing system and GIS server, computer, the audible -visual annunciator. The utility model discloses with the GIS system, infrared temperature measurement and infrared image conflagration recognition technology combine together, can survey out the difficult false fire of distinguishing effectively and glow the conflagration to can the accurate geographic information who surveys burning things which may cause a fire disaster point. | 1. the forest fire detecting system based on infrared thermal imagery, including thermal infrared imager (1), numeral echo The Cloud Terrace (2), Temperature Treatment system (3), image processing system (4), GIS server (5), computer (6), audible-visual annunciator (7), described thermal infrared imager (1) can gather infrared image and temperature data, the infrared image gathered is marked with infrared temperature, described numeral echo The Cloud Terrace (2) is provided with turntable, described thermal infrared imager (1) is fixed on the turntable of numeral echo The Cloud Terrace (2), angle during image is gathered by rotation adjustable thermal infrared imager (1) of turntable, described thermal infrared imager (1), numeral echo The Cloud Terrace (2) and Temperature Treatment system (3), image processing system transmits data by communication between (4), described Temperature Treatment system (3), image processing system (4) and GIS server (5), data are transmitted by communication cable between computer (6) and audible-visual annunciator (7). 2. a kind of forest fire detecting system based on infrared thermal imagery according to claim 1, it is characterized in that: described thermal infrared imager (1) to set frequency acquisition before carrying out image acquisition, take place frequently season such as the frequency set in spring, autumn of fire can be higher than winter severe cold season. 3. a kind of forest fire detecting system based on infrared thermal imagery according to claim 1, it is characterized in that: described numeral echo The Cloud Terrace (2) has independent geocoding, and the position one_to_one corresponding in coordinate and Distribution GIS, the parameters such as the orientation angles rotated with The Cloud Terrace through, latitude information of detection target, detecting lenses focal length can be fed back to GIS server (5) through Temperature Treatment system (3) and image processing system (4) in the lump and show computer (6) is middle when carrying out data transmission. 4. a kind of forest fire detecting system based on infrared thermal imagery according to claim 1, it is characterized in that: described Temperature Treatment system (3) and image processing system (4) are embedded in computer, the infrared image that can thermal infrared imager (1) be transmitted and temperature data are analyzed processing. 5. a kind of forest fire detecting system based on infrared thermal imagery according to claim 1, it is characterized in that: described computer (6) is embedded with GIS software, constitute generalized information system with GIS server (5), and show infrared image and geography information thereof as display. .
CN103514700A | Method for designing forest fire prevention early warning system | The invention discloses a method for designing a forest fire prevention early warning system. The method comprises the following steps that (1) monitoring terminals are distributed at all monitoring points of a forest so as to collect environment information around the monitoring points and then the environment information and position information of the monitoring points are sent to a remote monitoring center in a binding mode; (2) the remote monitoring center is provided with a monitoring data base server and a monitoring software platform and a forest fire alarm model which is set in advance is further stored in the monitoring data base server; (3) the monitoring software platform reads the environment information, newly received by the monitoring data base server, around the monitoring points and conducts data processing, then analysis and comparison are conducted on the forest fire alarm model and the processed environment information, if the forest fire alarm model is matched with the processed environment information, the situation that corresponding forest fire occurs to the monitoring point is judged, an alarming sound is emitted, meanwhile, warning information is generated and a pre-protocoled fire prevention measure scheme is sent to a forest fire prevention center. The method for designing the forest fire prevention early warning system is reasonable in design, low in erection cost, stable in running and reliable in monitoring. | 1. a method for designing for forest fireproofing early warning system, is characterized in that: this method for designing comprises the following steps: (1) at each layout of the monitoring points monitoring terminal of forest, gather monitoring point ambient condition information, then environmental information and the binding of position, monitoring point information are sent to remote supervisory center; (2) remote supervisory center is provided for storing the monitoring database server of forest fire prevention and control data and position, monitoring point information and for the monitoring software platform of analyzing and processing forest fire prevention and control data; In monitoring database server, also store predefined forest fire alarm model; (3) monitoring software platform reads new each monitoring point ambient condition information receiving of monitoring database server, carry out data processing, then the environmental information after calling forest fire alarm model and processing is analysed and compared, when if the environmental information of this monitoring point and forest fire alarm model match, judge that corresponding forest fire situation has occurred in this monitoring point, then according to the position of the positional information judgement forest fire of monitoring point, scope, and the sound that gives the alarm, the fire protection scheme that generates warning information simultaneously and draft in advance sends to related management personnel and forest fire prevention and control center. 2. the method for designing of forest fireproofing early warning system according to claim 1, is characterized in that: described environmental information comprises temperature information, smokescope information and wind direction information. 3. the method for designing of forest fireproofing early warning system according to claim 2, is characterized in that: described temperature information, smokescope information and wind direction information are obtained by temperature sensor, smokescope sensor and the wind transducer collection of monitoring terminal respectively. 4. the method for designing of forest fireproofing early warning system according to claim 1, is characterized in that: described position, monitoring point packets of information is drawn together longitude and latitude and the sea level elevation of monitoring point. 5. the method for designing of forest fireproofing early warning system according to claim 4, is characterized in that: the longitude and latitude of described monitoring point and sea level elevation are obtained by the Big Dipper locating module of monitoring terminal. 6. the method for designing of forest fireproofing early warning system according to claim 1, it is characterized in that: described forest fire alarm model is to set up according to every monitor data of the forest fire having occurred in the past, comprise small-scale forest fire alarm model, extensive forest fire alarm model and easily spread forest fire alarm model. 7. the method for designing of forest fireproofing early warning system according to claim 1, is characterized in that: described warning information comprises the scope of the type of the generation forest fire that system is judged, the position that forest fire occurs and generation forest fire. 8. according to the method for designing of the arbitrary described forest fireproofing early warning system of claim 1-7, it is characterized in that: described remote supervisory center and monitoring terminal carry out data transmission by GPRS cordless communication network or 3G cordless communication network.
CN209015359U | Forest fire prevention monitoring device | The utility model discloses a forest fire prevention monitoring device. Including a lumen, a shell is arranged outside the inner cavity; an embedded base is fixedly mounted at the bottom of the innercavity; a storage battery pack is mounted at the bottom end in the inner cavity; a standby battery is arranged in the storage battery pack; a monitoring camera is installed in the middle of the outerside of the shell. A camera protection cover is arranged outside the monitoring camera, a temperature sensor is arranged at the left end of the lower portion of the inner cavity, a control device is arranged at the upper portion of the temperature sensor, a smoke sensor is arranged at the right end of the lower portion of the inner cavity, a Beidou module is arranged at the upper portion of the smoke sensor, and two solar cell panels are arranged at the top of the inner cavity. The forest fire prevention monitoring device is reasonable in structural design, stable in monitoring effect, not prone to damage and capable of meeting the use requirements of people for the forest fire prevention monitoring device. | 1. a kind of forest fire protection monitoring device, including shell (2), it is characterised in that: the inside of the shell (2) has inner cavity (1), the bottom of inner cavity (1) is fixedly installed with pre-buried pedestal (3), and the inner bottom of inner cavity (1) is equipped with battery group (4), is stored The inside of battery pack (4) is equipped with reserve battery (5), and the outer middle side part of shell (2) is equipped with monitoring camera (6), monitoring camera The outside of head (6) is equipped with computer camera protective cover (7), and the lower part left end of inner cavity (1) has temperature sensor (9), temperature sensor (9) top has control device (8), and the lower part right end of inner cavity (1) has smoke sensor device (10), smoke sensor device (10) Top has Beidou module (11), and the top of inner cavity (1) is equipped with two pieces of solar panels (12), two pieces of solar panels (12) obliquely, solar panel (12) lower part has battery board bracket (13), and solar panel (12) passes through charging Line (14) and battery group (4) are electrically connected, and are fixedly installed with strut (16) at the top of inner cavity (1), the top of strut (16) is set Have lightning rod (15), there are two the apparatus for expelling rodent (19) of horizontal direction, rodents for the side installation of pre-buried pedestal (3) Deporting device (19) is electrically connected by power supply line (20) and battery group (4). 2. a kind of forest fire protection monitoring device according to claim 1, it is characterised in that: lightning rod (15) lower end connects Four ground leads (17) are connected to, the lower part of ground lead (17) is connected with the grounding body (18) being embedded in soil. 3. a kind of forest fire protection monitoring device according to claim 1, it is characterised in that: the control device (8) passes through Conducting wire and temperature sensor (9), smoke sensor device (10), Beidou module (11), battery group (4), solar panel (12), Monitoring camera (6) is electrically connected, and the control device (8) is single-chip microcontroller. 4. a kind of forest fire protection monitoring device according to claim 1, it is characterised in that: the two of the pre-buried pedestal (3) Side has support lugn. 5. a kind of forest fire protection monitoring device according to claim 1, it is characterised in that: the apparatus for expelling rodent It (19) include mobile jib (22), the tail end of mobile jib (22) has capping (21), and the lower end of mobile jib (22) is equipped with control circuit board (23), The front end of control circuit board (23) is connected to buzzer (24).
CN111127806A | Comprehensive forest fire prevention monitoring system and method based on multiple sensors | The invention relates to the field of outdoor fire monitoring, in particular to a comprehensive forest fire prevention monitoring system and method based on multiple sensors, and solves the technicalproblem of high power consumption of a forest fire prevention monitoring system. The system comprises a monitoring holder and a video recording device fixed on the monitoring holder. The system further comprises an environment acquisition module, an analysis module and a pan-tilt controller. The environment sensing unit obtains an environment parameter electric signal according to the real-time weather characteristics. The environment acquisition module acquires current forest environment parameters according to the plurality of environment parameter electric signals. The analysis module analyzes the current forest environment parameters to obtain a plurality of pan-tilt control strategies, and the pan-tilt head controller controls rotation of the monitoring a pan-tilt and starting and stopping of the video recording equipment according to the pan-tilt control strategies. According to the invention, the automatic quantitative sensing capability of the monitoring system for environmental changes is improved, the operation of the monitoring holder and the video recording equipment is adaptively, automatically and flexibly controlled on the basis, the power consumption of the system is reduced by controlling as required, and the monitoring intensity during the period of easily occurring fire is also improved. | 1. Comprehensive forest fire prevention monitored control system based on multisensor includes control cloud platform and fixes the video recording equipment on the control cloud platform, its characterized in that: the environment acquisition module is externally connected with a plurality of environment sensing units, the environment acquisition module is in communication connection with the analysis module, the analysis module is in communication connection with the holder controller, and the holder controller is in control connection with a monitoring holder and video equipment; an environment sensing unit: the system is used for obtaining an environmental parameter electric signal according to the real-time weather characteristics; an environment acquisition module: the forest environment parameter acquisition module is used for acquiring current forest environment parameters according to the plurality of environment parameter electric signals; an analysis module: the cloud deck control system is used for analyzing current forest environment parameters to obtain various cloud deck control strategies; the cloud platform controller: the method is used for controlling and monitoring the rotation of the holder and the opening and closing of the video equipment according to the holder control strategy. 2. A comprehensive forest fire prevention monitoring system based on multiple sensors as claimed in claim 1 wherein: the environment sensing units are respectively a temperature and humidity unit, a snow quantity unit, a rainfall unit and a soil moisture unit, the temperature and humidity unit is used for measuring temperature and humidity in real time to obtain temperature and humidity electric signals, the snow quantity unit is used for measuring snow quantity in real time to obtain snow quantity electric signals, the rainfall unit is used for measuring rainfall in real time to obtain rainfall electric signals, the soil moisture unit is used for measuring soil in real time to obtain soil moisture electric signals, and the environment parameter electric signals comprise the temperature and humidity electric signals, the snow quantity electric signals, the rainfall electric signals and the soil moisture electric signals; the forest environment parameters obtained by the environment acquisition module according to the environment parameter electric signals comprise temperature values, humidity values, snowfall values, rainfall values and soil moisture values. 3. A multi-sensor based integrated forest fire prevention monitoring system as claimed in claim 2, characterised in that: the multiple environment sensing units further comprise an environment light sensor, the environment light sensor is used for measuring light intensity in real time to obtain a light intensity electric signal, the environment acquisition module is further used for obtaining a light intensity value according to the light intensity electric signal, the environment parameter electric signal further comprises a light intensity electric signal, the forest environment parameters further comprise a light intensity value, a day and night alternation threshold value is stored in the analysis module, the analysis module compares whether the light intensity value exceeds the day and night alternation threshold value or not, the daytime control mode is entered when the light intensity value is larger than the day and night alternation threshold value, and the nighttime control mode is entered when the light intensity value is smaller than the day and. 4. A multi-sensor based integrated forest fire prevention monitoring system as claimed in claim 2 or claim 3 in which: and a plurality of collocation combinations which are matched with the numerical ranges of various forest environment parameters corresponding to the holder control strategies are stored in the analysis module. 5. A comprehensive forest fire prevention monitoring system based on multiple sensors as claimed in claim 1 wherein: the cloud platform control strategy comprises the matching combination of controlling the starting and the stopping of the video equipment and controlling various rotating scanning speeds and intermittent frequencies of the monitoring cloud platform. 6. The method of the comprehensive forest fire prevention monitoring system based on the multiple sensors is characterized in that: the method comprises the following steps: the environment sensing unit obtains an environment parameter electric signal according to the real-time weather characteristics; step two: the environment acquisition module acquires current forest environment parameters according to the plurality of environment parameter electric signals; step three: the analysis module analyzes the current forest environment parameters to obtain various holder control strategies; step four: and the holder controller controls the rotation of the monitoring holder and the opening and closing of the video equipment according to the holder control strategy. 7. A method for a multi-sensor based integrated forest fire prevention monitoring system according to claim 6, characterised in that: in the first step and the second step, the environment sensing units are a temperature and humidity unit, a snow quantity unit, a rainfall unit and a soil moisture unit respectively, the temperature and humidity unit measures temperature and humidity in real time to obtain temperature and humidity electric signals, the snow quantity unit measures snow quantity in real time to obtain snow quantity electric signals, the rainfall unit measures rainfall in real time to obtain rainfall electric signals, the soil moisture unit is used for measuring soil in real time to obtain soil moisture electric signals, and the environment parameter electric signals comprise the temperature and humidity electric signals, the snow quantity electric signals, the rainfall electric signals and the soil moisture electric signals; the forest environment parameters obtained by the environment acquisition module according to the environment parameter electric signals comprise temperature values, humidity values, snowfall values and rainfall values, and soil moisture values. 8. A method for a multi-sensor based integrated forest fire prevention monitoring system according to claim 7, characterised in that: in the first step and the second step, the multiple environment sensing units further comprise environment light sensors, the environment light sensors measure light intensity in real time to obtain light intensity electric signals, the environment acquisition module further obtains illumination intensity values according to the light intensity electric signals, the environment parameter electric signals further comprise light intensity electric signals, the forest environment parameters further comprise illumination intensity values, day and night alternation thresholds are stored in the analysis module, the analysis module compares whether the light intensity values exceed the day and night alternation thresholds or not, the daytime control mode is started when the light intensity values are larger than the day and night alternation thresholds, and the nighttime control mode is started when the light intensity values are smaller than the day and night alternation thresholds. 9. A method for a multi-sensor based integrated forest fire prevention monitoring system according to claim 7 or claim 8, characterised in that: in the third step, a plurality of collocation combinations which are matched with the numerical ranges of various forest environment parameters corresponding to the holder control strategies are stored in the analysis module. 10. A method for a multi-sensor based integrated forest fire prevention monitoring system according to claim 6, characterised in that: and in the third step and the fourth step, the cloud deck control strategy comprises the matching combination of controlling the opening and closing of the video equipment and controlling various rotating scanning speeds and intermittent frequencies of the monitoring cloud deck.
CN114660407A | Early warning method and device for hidden trouble of power transmission line | The invention discloses an early warning method and device for hidden trouble of a power transmission line. The method comprises the following steps: acquiring environmental data about the surrounding environment of the power transmission line in real time; performing comprehensive hidden danger detection on the power transmission line based on the environmental data, wherein the comprehensive hidden danger detection comprises tower touch detection, forest fire detection, tree obstacle detection and lightning stroke detection; and when the detection result of the tower touch detection, the forest fire detection, the tree obstacle detection or the lightning stroke detection is abnormal, triggering and generating a tripping early warning based on the abnormal detection result, so that a user can carry out corresponding maintenance operation. The environment data of the environment where the power transmission line is located can be collected in real time, different types of early warning detection can be carried out based on the environment data, when abnormity is detected, a user can be notified in an early warning mode so that the user can carry out corresponding maintenance operation according to the alarm, the maintenance time consumption of the user can be shortened, and the maintenance efficiency can be improved. | 1. A method for early warning about hidden faults of a transmission line is characterized by comprising the following steps:collecting environmental data about the surrounding environment of the power transmission line in real time;carrying out comprehensive hidden danger detection on the power transmission line based on the environmental data, wherein the comprehensive hidden danger detection comprises tower touch detection, mountain fire detection, tree obstacle detection and lightning stroke detection;when the detection results of the tower touch detection, the mountain fire detection, the tree obstacle detection or the lightning stroke detection are abnormal, triggering and generating a trip early warning based on the abnormal detection results so as to enable a user to perform corresponding maintenance operation;wherein the environmental data comprises: a pole tower inclination parameter value and a space magnetic field change value;the tower touch detection specifically comprises the following steps:judging whether the pole tower inclination parameter value is larger than a preset inclination value or not;when the pole tower inclination parameter value is larger than a preset inclination value, judging whether the space magnetic field change value is larger than a preset magnetic field change value;and if the space magnetic field change value is larger than a preset magnetic field change value, determining that the detection result of the tower touch detection is abnormal. 2. The warning method for the potential fault of the transmission line according to claim 1, wherein the environmental data comprises: monitoring a mountain fire parameter value and an infrared temperature measurement value;the detection of the mountain fire specifically comprises the following steps:judging whether the mountain fire monitoring parameter value is larger than a preset mountain fire value or not;when the mountain fire monitoring parameter value is larger than a preset mountain fire value, judging whether the infrared temperature measurement value is larger than a preset temperature value;and if the infrared temperature measurement value is larger than a preset temperature value, determining that the detection result of the forest fire detection is abnormal. 3. The warning method for the potential fault of the transmission line according to claim 1, wherein the environmental data comprises: a treetop height value and a transmission line discharge value;the tree obstacle detection specifically comprises the following steps:judging whether the tree barrier height value is larger than a preset height value or not;when the treetop height value is larger than a preset height value, judging whether the discharge value of the power transmission line is larger than a preset discharge value or not;and if the power transmission line discharge value is larger than a preset discharge value, determining that the detection result of the tree barrier detection is abnormal. 4. The warning method for the potential fault of the transmission line according to claim 1, wherein the environmental data comprises: meteorological parameter values and spatial electric field variation values;the lightning stroke detection specifically comprises the following steps:judging whether the meteorological parameter value is larger than a preset meteorological value or not;when the meteorological parameter value is larger than a preset meteorological value, judging whether the space electric field change value is larger than a preset electric field change value;and if the space electric field variation value is larger than a preset electric field variation value, determining that the detection result of the lightning stroke detection is abnormal. 5. An early warning device about a power transmission line fault hazard, the device comprising:the acquisition module is used for acquiring environmental data about the surrounding environment of the power transmission line in real time;the detection module is used for carrying out comprehensive hidden danger detection on the power transmission line based on the environmental data, and the comprehensive hidden danger detection comprises tower touch detection, mountain fire detection, tree obstacle detection and lightning stroke detection;the early warning module is used for triggering and generating a trip early warning based on an abnormal detection result when the detection result of the tower touch detection, the mountain fire detection, the tree obstacle detection or the lightning stroke detection is abnormal, so that a user can perform corresponding maintenance operation;wherein the environmental data comprises: a pole tower inclination parameter value and a space magnetic field change value;the tower touch detection specifically comprises the following steps:judging whether the pole tower inclination parameter value is larger than a preset inclination value or not;when the pole tower inclination parameter value is larger than a preset inclination value, judging whether the space magnetic field change value is larger than a preset magnetic field change value;and if the space magnetic field change value is larger than a preset magnetic field change value, determining that the detection result of the tower touch detection is abnormal. 6. The warning apparatus regarding the potential fault in the power transmission line according to claim 5, wherein the environmental data comprises: monitoring a mountain fire parameter value and an infrared temperature measurement value;the detection of the mountain fire specifically comprises the following steps:judging whether the mountain fire monitoring parameter value is larger than a preset mountain fire value or not;when the mountain fire monitoring parameter value is larger than a preset mountain fire value, judging whether the infrared temperature measurement value is larger than a preset temperature value;and if the infrared temperature measurement value is larger than a preset temperature value, determining that the detection result of the forest fire detection is abnormal. 7. The early warning device regarding the potential fault of a power transmission line according to claim 5, wherein the environmental data comprises: a treetop height value and a transmission line discharge value;the tree obstacle detection specifically comprises the following steps:judging whether the tree barrier height value is larger than a preset height value or not;when the treetop height value is larger than a preset height value, judging whether the discharge value of the power transmission line is larger than a preset discharge value or not;and if the power transmission line discharge value is larger than a preset discharge value, determining that the detection result of the tree barrier detection is abnormal. 8. The warning apparatus regarding the potential fault in the power transmission line according to claim 5, wherein the environmental data comprises: meteorological parameter values and spatial electric field variation values;the lightning stroke detection specifically comprises the following steps:judging whether the meteorological parameter value is larger than a preset meteorological value or not;when the meteorological parameter value is larger than a preset meteorological value, judging whether the space electric field change value is larger than a preset electric field change value;and if the space electric field variation value is larger than a preset electric field variation value, determining that the detection result of the lightning stroke detection is abnormal. 9. An electronic device, comprising: memory, processor and computer program stored on the memory and executable on the processor, the processor implementing the method of any one of claims 1 to 4 when executing the program. 10. A computer-readable storage medium storing computer-executable instructions for causing a computer to perform the method for warning about a potential power line fault as recited in any one of claims 1-4. .
IN202211065517A | A SYSTEM FOR SMART AIR QUALITY SENSORS TO DETECT FOREST FIRES USING THE INTERNET OF THINGS | Forest fires have been on the rise in many parts of the world in recent days. According to the published data, in 2018, California was hit by one of the deadliest and most destructive forest fires on record, with nearly eighty-five lives lost and eighteen thousand structures destroyed. The early detection of forest fires could save lives by warning residents to evacuate in time. When it comes to finding forest fires, intelligent drones play a crucial role. Drones with thermal imaging capabilities can detect and avoid potential danger zones. Predicting the likelihood of a forest fire occurring using data collected by drones could be accomplished with the help of machine learning algorithms. The Internet of Things (IoT) enables an intelligent drone system equipped with sensors and micro-electrical and mechanical systems to detect forest fires and collect data for analysis. Drone-collected aerial intelligence is used to determine whether or not people need to be evacuated efficiently. Aerial footage shows that additional rescue workers arrived promptly. Both thermal and regular cameras help the crew understand the terrain of the fire and work more effectively in conditions of heavy smoke, such as those caused by forest fires. | 1. When it comes to finding forest fires, intelligent drones play a crucial role. Drones with thermal imaging capabilities can detect and avoid potential danger zones. 2. The likelihood of a forest fire occurring could be predicted by analysing data collected by drones with machine learning algorithms. 3. With the help of sensors and micro-electrical and mechanical systems, the drone system described in Claim 1 can detect forest fires and collect valuable data for analysis. 4. Drone-collected aerial intelligence is used to determine whether or not people need to be evacuated efficiently. 5. Claims 2 drone footage shows the emergency team's backup forces arrived on time. 6. Both thermal and regular cameras help the crew understand the terrain of the fire and work more effectively in conditions of heavy smoke, such as those caused by forest fires.
CA3113745A1 | FIRE MITIGATION AND DOWNED CONDUCTOR DETECTION SYSTEMS AND METHODS | A transformer monitoring device has one or more voltage sensors and/or one or more current sensors integral with a housing for detecting voltage and/or current of a power cable of a transformer. The transformer monitoring device can be configured to monitor voltage data, current data, voltage imbalance, phase angle, outage detection and restoration detection, and/or transformer temperature changes, etc., and cause alerts to be issued directly and/or by a remote central computing device if voltage levels drop and/or spike beyond operator-established tolerance(s), and/or if transformer temperature changes occur outside of operator-established tolerance(s), and/or if a power outage or power restoration occurs, and/or if voltage imbalance occurs, along with additional alert messaging capabilities to be provided by the transformer monitoring device where utility operator personnel would find value. The transformer monitoring device further has one or more onboard, and/or external wired and/or wireless environmental and/or transformer conditions sensor(s) and/or sensor packs, including a smoke sensor, ambient temperature sensor, external transformer temperature sensor, a fire/wildfire sensor (e.g., infrared camera, etc.), a humidity sensor, a noxious gases sensor, a nuclear radiation sensor, a seismic or vibration sensor, and/or a surface and/or ground temperature sensor (e.g., infrared camera, etc.) configured to detect smoke, and/or temperature change indicators, and/or other environmental changes in an area surrounding the transformer and/or associated with the transformer, and a processor configured to monitor the smoke sensor, temperature sensors, and/or other environmental change sensors, and/or associated transformer sensors; the processor being configured to transmit data indicative of conditions concerning the transformer and/or surrounding the transformer, and/or issue an alert or critical alert if certain smoke, temperature and/or other environmental conditions are detected surrounding the transformer and/or occurring at or near the transformer. The transformer monitoring device, when used for voltage drops and/or voltage spikes monitoring or detection indicative of broken, down, and/or faulty conductors (e.g., high-impedance faults), and/or when coupled with one or more environmental surroundings sensors (i.e., internal and/or external to the transformer monitoring device), wired and/or wirelessly coupled to the transformer monitoring device, and/or for monitoring transformer and/or intra-grid conditions, becomes a fire mitigation device. The fire mitigation device(s) is used singly or in aggregate to help detect public safety events and/or fire/wildfire conditions, and/or to provide event prevention data to utility operators. When used in aggregate, the fire mitigation devices serve to create an electric distribution grid and/or environmental surroundings monitoring solution. The added implementation of alerts and critical alert messages, in combination with or separately from event prevention data, help to facilitate accelerated awareness and response efforts by operators, first responders, and/or authorities concerning present and/or emerging public safety events and/or fires/wildfires, separately and/or in addition to useful event prevention information. | 1. CLAIMS What is claimed is:. 1. A fire mitigation device, comprising: zero or more voltage sensors integral with a housing for detecting a voltage of a power cable of a transformer; zero or more current sensors integral with a housing for detecting current of a power cable of a transformer; one or more environmental sensors including but not limited to a smoke sensor configured to detect smoke and/or other conditions in an area surrounding the transformer(s); one or more transformer condition sensors including but not limited to transformer can temperature; and a processor configured to monitor the smoke sensor and/or a plurality of additional sensors, the processor configured to transmit a message if smoke and/or other conditions is/are detected surrounding and/or regarding the transformer(s) to a central computing device so that remedial and/or preventive action may be taken. 2. The fire mitigation device of claim 1, wherein one of the environmental sensors is an ambient temperature sensor. 3. The fire mitigation device of claim 2, wherein one of the environmental sensors monitors ambient temperature, and if the ambient temperature nearby the transformer 164 rises to a detrimental level that indicates a fire/wildfire or fire-like condition surrounding the transformer(s), the processor is configured for notifying personnel of the fire or potential fire condition. 4. The fire mitigation device of claim 1, wherein one of the environmental sensors monitors actual fire/wildfire, ground and/or surface temperature below and/or nearby the respective transformer location(s), and if the actual fire ground and/or surface temperature below and/or nearby the transformer(s) rises to a detrimental level indicating a fire/wildfire or fire-like condition surrounding the transformer(s), the processor is configured for notifying personnel of the fire/wildfire or fire-like condition. 5. The fire mitigation device of claim 1, wherein one of the environmental sensors monitors nuclear radiation, and if there is nuclear radiation present, the processor is configured for notifying personnel of the nuclear radiation. 6. The fire mitigation device of claim 1, wherein one of the environmental sensors monitors noxious gases, and if there are noxious gases present, the processor is configured for notifying personnel of the noxious gases. 7. The fire mitigation device of claim 1, wherein the one or more environmental sensors is directly coupled to the transformer monitoring device. 165 Date Recue/Date Received 2021-03-31. 8. The fire mitigation device of claim 1, wherein the one or more environmental sensors is external to the transformer monitoring device and is communicatively coupled to the transformer monitoring device. 9. The fire mitigation device of claim 1, wherein the one or more environmental sensors is a sensor coupled to a can of the transformer and monitors the can temperature. 10. The fire mitigation device of claim 1, wherein the one or more environmental sensors is an infrared camera sensor for gathering infrared images from the environment. 11. The fire mitigation device of claim 1, where the one or more environmental sensors is a humidity sensor. 12. The fire mitigation device of claim 1, where the one or more environmental sensors is a seismic sensor. 13. The fire mitigation device of claim 1, where the one or more environmental sensors is an air quality sensor. 14. The fire mitigation device of claim 1, where the one or more environmental sensors is a wind direction and speed sensor. 166 Date Recue/Date Received 2021-03-31. 15. The fire mitigation device of claim 1, wherein the one or more environmental sensors is a geo-positioning system. 16. A monitoring system, comprising: zero or more voltage sensors configured for detecting a voltage of a power cable of a transformer; a housing; a processor residing in the housing configured to monitor the voltage sensors to ensure that the transformer and/or nearby power grid assets are operating properly, determine if a detrimental scenario is taking place based on the monitoring, and notifying a central computing device of the detrimental scenario so that remedial action may be taken . 17. The monitoring system of claim 16, further comprising wired or wirelessly connected external sensors to an interface or communication bus. 18. The monitoring system of claim 17, wherein the interface or communication bus is a serial port, universal serial bus (USB) port, Bluetooth, or wireless fidelity (Wi-Fi). 19. The monitoring system of claim 18, further comprising the external sensors connected via the interface or communication bus and configured to transmit environmental data. 167 Date Recue/Date Received 2021-03-31. 20. The monitoring system of claim 19, wherein the processor is further configured for processing the environmental data to determine if an alert should 21. The monitoring system of claim 16, wherein the voltage sensors are detachable and replaceable. 22. The monitoring system of claim 16, further comprising a local wireless network interface for coupling with a smartphone via an application, a laptop personal computer via custom software, and/or a custom device. 23. The monitoring system of claim 16, further configured as a network repeater and transformer monitor and/or environmental monitor simultaneously. 24. The monitoring system of claim 16, further comprising a wireless network device and configured for back-hauling meter-reading data over an associated wireless area network (WAN) and uploading the meter-reading data to a server for analysis. 25. The monitoring system of claim 16, further communicatively coupled to a neighborhood area network (NAN) wireless mesh, and the processor is configured for serving as a bridge to the NAN to backhaul transformer data via a wireless area network (WAN) connection like a cellular data network or a wireless fidelity (Wi-Fi) connection to a broadband internet connection, and the processor is further configured to route data from the WAN to one or more NAN devices on the NAN mesh or route data from the NAN devices to the WAN. 168 Date Recue/Date Received 2021-03-31. 26. The monitoring system of claim 16, further comprising a fiber optic port and configured to connect directly to utility-owned fiber optic networks or other fiber optic networks. 27. The monitoring system of claim 16, wherein the processor is further configured to communicate via fiber optic network to a plurality of network destinations of servers and data collectors. 28. The monitoring system of claim 16, wherein the processor is configured for monitoring harmonics, transients, sags, swells, flickers, voltage and current spikes, noise, or other operational parameters, and/or surrounding environmental conditions. 29. The monitoring system of claim 28, wherein the processor is configured for enabling a user to program and/or reprogram thresholds. 30. The monitoring system of claim 29, wherein the processor is configured to trigger automated alerts when the thresholds are exceeded. 31. The monitoring system of claim 16, wherein customized programming is downloadable to the processor for execution. 169 Date Recue/Date Received 2021-03-31. 32. The monitoring system of claim 16, further configured for monitoring parameters that exceed thresholds, change a particular amount, vary by a specific amount, hits a specific value, or time-based. 33. The monitoring system of claim 32, wherein the parameters monitored include root mean square (RMS) voltage both overall and per phase, RMS current both overall and per phase, power both overall and per phase and both forward and reverse, power factor both overall and per phase, voltage imbalance, harmonic distortion both overall and per phase, sags, swells, line power loss and line power restored both overall and per phase, and line fault. 34. The monitoring system of claim 33, wherein the processor is configured for alerting personnel by transmitting data indicative of the parameter to an assigned system on a wide area network (WAN), which are processed and routed according to programmed recipients and rules. 35. The transformer monitoring system of claim 16, wherein the transformer monitoring device is a reconciliation device that measures an exact amount of power that is supplied on a secondary and compares with power recorded by downstream meters to detect all types of secondary power loss. 170 Date Recue/Date Received 2021-03-31. 36. The monitoring system of claim 16, wherein the processor is further configured for verifying a correct mapping association of meters to transformers or uncovering asset mapping errors within a utility's system. 37. The monitoring system of claim 36, wherein the processor is further configured to determine unmetered loss or unmetered distributed energy resources (DER) and/or distributed generation (DG) occurring at the transformer. 38. The monitoring system of claim 16, wherein the processor is further configured for providing, via automated alerting, information needed to accurately determine when and/or how much power must be brought online to compensate for a decrease/loss of distributed energy resources (DER) and/or distributed generation (DG) energy being driven into the grid. 39. The monitoring system of claim 16, wherein the processor is further configured for providing accurate, time-based measurements of transformer loading (i.e., forward energy and/or reverse energy loading) that can be used in mathematical models to calculate life expectancy based upon a load profile the transformer experiences. 40. The monitoring system of claim 16, wherein the processor is further configured to determine what phase a single-phase distribution transformer is coupled to and determining cumulative loads on an associated feeder. 171 Date Recue/Date Received 2021-03-31. 41. The monitoring system of claim 40, wherein the processor is further configured to measure an alternating current (A/C) voltage line cycle zero crossing using clocks set by sub-millisecond time servers, to determine which devices are connected to which phase. 42. The monitoring system of claim 16, wherein the processor is further configured for plotting voltage profiles for distribution transformers on a feeder and enable a utility engineer to locate distribution transformers that do not have their voltage tap settings adjusted to proper values. 43. The monitoring system of claim 16, further comprising weather data collection sensors and wherein the processor is further configured to transmit weather data collected by the sensors to head-end servers. 44. The monitoring system of claim 16, further comprising an audio sensor and wherein the processor is further configured to record sounds from the audio sensor and transmit sound recordings in an alert if the audio sensor detects a sound that indicates the transformer is not working properly, and/or if nearby conditions warrant an alert message be sent to the operator. 172 Date Recue/Date Received 2021-03-31. 45. The monitoring system of claim 16, further comprising a vapor sensor for detecting a presence of oils and the processor is further configured to alert personnel if the presence of oils is detected. 46. The monitoring system of claim 16, wherein the processor is further configured for determining if the transformer monitoring device has been tampered with via a motion detector, detecting that the current sensors have been unlocked and opened, detecting that the unit has been unsealed and/or opened, and detecting that an external device has been introduced to the conductors to shield a current signature. 47. The monitoring system of claim 16, further comprising a global positioning system (GPS) and wherein the processor is further configured to align positions of a plurality of transformer monitoring devices with a utility's geographic information system (GIS) to ensure proper alignment with an expected location a plurality of transformers. 48. The monitoring system of claim 16, wherein the processor is further configured for determining an amount of energy used by streetlights and based on this determination, the processor is further configured to detect when a streetlight is out or a light is on during daylight hours. 173 Date Recue/Date Received 2021-03-31. 49. The monitoring system of claim 16, wherein the processor is further configured for monitoring whether a flow of power is negative away from the grid or positive into the grid. 50. The monitoring system of claim 16, wherein the processor is further configured for monitoring power imbalance and when there is the power imbalance alerting personnel. 51. The monitoring system of claim 16, wherein the processor is further configured for measuring secondary voltage at a plurality of transformers throughout a grid in order to accomplish voltage optimization and conservation voltage reduction by providing real-time feedback for an advanced voltage optimization control scheme. 52. The monitoring system of claim 16, comprising a plurality of transformer monitoring devices coupled to a respective distribution transformer on a feeder, wherein the processor is further configured for providing accurate state estimations by estimating voltage magnitude and angle at every bus at a distribution circuit. 53. The monitoring system of claim 16, wherein the processor is further configured for displaying heat maps of individual transformers, and/or aggregated transformers, and/or display surrounding environmental conditions locally or in aggregate. 174 Date Recue/Date Received 2021-03-31. 54. The monitoring system of claim 16, further comprising a plurality of housings within proximity to one another. 55. The monitoring system of claim 54, wherein each of the housings comprise a plurality of environmental sensors. 56. The monitoring system of claim 55, wherein the plurality of environmental sensor communicates to a central computing device, authorized recipients of data, and/or to one or more operations computing devices. 57. The monitoring system of claim 56, wherein the plurality of environmental sensors establishes a public safety and/or fire/wildfire event detection solution that creates a pseudo safety net throughout the housings' deployed area. 58. The monitoring system of claim 55, wherein the plurality of sensors simultaneously monitors transformers and/or intra-grid conditions. 59. The monitoring system of claim 58, where the plurality of dispersed sensors present event prevention data for use by utility operators, and/or authorized third parties, and/or to support artificial intelligence platforms designed to identify manifesting grid asset, and/or intra-grid conditions that may be less obvious or recognizable by human review and interpretation. 175 Date Recue/Date Received 2021-03-31.
CN103236130A | Forest fireproof monitoring system capable of inquiring fire situation place easily | The invention discloses a forest fireproof monitoring system capable of inquiring a fire situation place easily, which comprises a monitoring center and at least one terminal, wherein the terminals comprise infrared pickup instruments and wireless data transmission modules A; the output of the infrared pickup instruments is connected to the wireless data transmission modules A through an encoder; the wireless data transmission modules A are connected with the monitoring center wirelessly; the monitoring center comprises a central processor, wireless data transmission modules B and a display; the display is connected to the central processor through a decoder; the wireless digital transmission modules B are connected to the central processor; a GIS (geographic information system) server comprises a GPS (global positioning system), a processor and a memory; the GPS and the memory are both connected to the processor; and the processor is connected to the central processor through a USB (universal serial bus) interface. The forest fireproof monitoring system capable of inquiring the fire situation place easily provided by the invention has the beneficial effects that the GIS server is arranged for detecting the longitude and the latitude of the alarming infrared pickup instruments, thereby confirming the fire situation place, and fire is extinguished conveniently. | 1. forest fire preventing monitor system is easily inquired about on condition of a fire ground, it is characterized in that, comprise Surveillance center and at least one terminal, described terminal comprises infrared video camera and wireless data transmission module A, the output of infrared video camera is connected to wireless data transmission module A by a scrambler, wireless data transmission module A is by wireless connections Surveillance center, described Surveillance center comprises central processing unit, the GIS server, wireless data transmission module B and display, display is connected to central processing unit by demoder, wireless data transmission module B is connected to central processing unit, described GIS server comprises GPS, processor and storer, GPS and storer all are connected on the processor, and processor is connected to central processing unit by USB interface. 2. the easy inquiry in condition of a fire ground forest fire preventing monitor system according to claim 1 is characterized in that described Surveillance center also is provided with the fire alarm information server, and described fire alarm information server is connected to central processing unit. 3. the easy inquiry in condition of a fire ground forest fire preventing monitor system according to claim 1 is characterized in that described Surveillance center also is provided with audible-visual annunciator, and described audible-visual annunciator namely is connected on the central processing unit. 4. easily inquire about to the condition of a fire according to claim 1 forest fire preventing monitor system, it is characterized in that, be provided with a supply module in the described terminal, described supply module comprises solar panel and accumulator, solar panel is connected to accumulator, be charge in batteries, accumulator is connected to all devices in the terminal, for whole terminal provides electric energy.
CN215495303U | Forest fire early warning device based on spectral data | The utility model relates to the technical field of fire early warning devices, in particular to a forest fire early warning device based on spectral data, which comprises a base, and the bottom of an inner cavity of the base is rotatably connected with a support column through a bearing. The solar panel is driven to rotate through the box body, the sunlight angle of the solar panel is conveniently adjusted, the solar panel can charge the storage battery, power is conveniently supplied to the spectrum early warning device body and the lamp at night, the wireless receiving and transmitting module is started to be conveniently connected with external equipment, and a forest keeper is reminded to give an alarm in time when a fire breaks out. Therefore, the forest fire early warning device based on the spectral data has the advantages of being capable of being adjusted in multiple angles and preventing fire disasters, and in the actual use process, based on the principle that most objects have reflection spectrums, the forest fire early warning device based on the spectral data can achieve the early warning effect through the spectrum detection device. The ambient environment is detected, data are transmitted to the spectrum early warning device body, and the collected data are sent to a duty room through the wireless transceiver module. | 1. The utility model provides a forest fire early warning device based on spectral data, includes base (1), its characterized in that: the bottom of the inner cavity of the base (1) is rotatably connected with a supporting column (2) through a bearing, the surface of the supporting column (2) is fixedly connected with a first bevel gear (3), the right side of the bottom of the inner cavity of the base (1) is fixedly connected with a motor (4), an output shaft of the motor (4) is fixedly connected with a second bevel gear (5), the surface of the second bevel gear (5) is meshed with the first bevel gear (3), the top of the base (1) is fixedly connected with a transverse plate (6), the top end of the supporting column (2) sequentially penetrates through the base (1) and the transverse plate (6) and extends to the outer side of the transverse plate (6), the top of the front surface of the supporting column (2) is fixedly connected with a hygrothermograph (7), the top of the supporting column (2) is fixedly connected with a box body (8), and solar panels (9) are fixedly connected to the two sides of the top of the box body (8), the top fixedly connected with spectrum early warning device body (10) on box (8) positive surface, the top of box (8) is provided with wireless transceiver module (11), left side fixedly connected with baffle (12) of box (8) inner chamber, the right side and box (8) fixed connection of baffle (12), the top of baffle (12) is provided with battery (13), the positive surface of box (8) and the left side that is located spectrum early warning device body (10) are provided with spectrum detection device (14). . 2. A forest fire warning apparatus based on spectral data as claimed in claim 1, wherein: the window and door (15) are arranged around the inner cavity of the box body (8), and the lamp (16) is arranged at the bottom of the inner cavity of the box body (8). . 3. A forest fire warning apparatus based on spectral data as claimed in claim 1, wherein: the cross-sectional area of diaphragm (6) is greater than the cross-sectional area of base (1), the top fixedly connected with guardrail (17) of diaphragm (6). . 4. A forest fire warning apparatus based on spectral data as claimed in claim 1, wherein: the wind bells (18) are fixedly connected to the two sides of the box body (8), and the total number of the wind bells (18) is four. . 5. A forest fire warning apparatus based on spectral data as claimed in claim 1, wherein: the surface of the base (1) is fixedly connected with a connecting sleeve (19) through a screw, and the bottom of the connecting sleeve (19) is fixedly connected with a soil cone (20).
CN109785569A | Forest fire monitoring method based on 3S technology | The invention belongs to the technical field of forest fire monitoring methods. The invention particularly relates to a forest fire monitoring method based on the 3S technology which is used for monitoring forest fire by combining medium-resolution remote sensing data, multispectral high-resolution remote sensing images and GPS positioning sampling information, and can improve the accuracy and efficiency of fire information identification. The method comprises the steps: processing medium and low resolution MODIS data of a disaster area, multispectral high resolution sentry number 2 remote sensing monitoring satellite images before and after the disaster, field data acquisition, identification of a fire area and generation of a monitoring service report. The method for improving the remotesensing interpretation efficiency through field sampling has the advantages that technicians can obtain image data in real time, fire area coarse positioning can be rapidly conducted through images with medium resolution, and finally accuracy and rapidness are achieved by combining GPS positioning sampling information. | 1. a kind of forest fire monitoring method based on 3S technology, which comprises the following steps: Step 1), after receiving fire preliminary information, immediately on the official website NASA and European Space Agency's data distribution website download calamity after The middle low resolution MODIS data and calamity including devastated before and calamity after multispectral high-resolution sentry No. 2 remote sensing prison It surveys satellite image and is handled, do data preparation for the fire identification in later period； The processing step of 1.1 MODIS data: A. it pre-processes, including image joint, re-projection, the conversion of format, radiation calibration and atmospheric correction；The image joint, Re-projection, being converted to for format complete the image joint of MODIS data using the handling implement MRT for MODIS data, throw again The conversion of shadow and format, the MRT are a kind of handling implements for MODIS data；The radiation calibration is the original that will be recorded Beginning DN value is converted to atmosphere superficies reflectivity；The atmospheric correction is to be converted to ground for radiance or surface reflectivity Table actual reflectance； B. data inversion: being finally inversed by normalized differential vegetation index NDVI according to near-infrared and infrared band, Inverting normalizes formula 2. 1. a kind of forest fire monitoring method based on 3S technology, which comprises the following steps: Step 1), after receiving fire preliminary information, immediately on the official website NASA and European Space Agency's data distribution website download calamity after The middle low resolution MODIS data and calamity including devastated before and calamity after multispectral high-resolution sentry No. 2 remote sensing prison It surveys satellite image and is handled, do data preparation for the fire identification in later period； The processing step of 1.1 MODIS data: A. it pre-processes, including image joint, re-projection, the conversion of format, radiation calibration and atmospheric correction；The image joint, Re-projection, being converted to for format complete the image joint of MODIS data using the handling implement MRT for MODIS data, throw again The conversion of shadow and format, the MRT are a kind of handling implements for MODIS data；The radiation calibration is the original that will be recorded Beginning DN value is converted to atmosphere superficies reflectivity；The atmospheric correction is to be converted to ground for radiance or surface reflectivity Table actual reflectance； B. data inversion: being finally inversed by normalized differential vegetation index NDVI according to near-infrared and infrared band, Inverting normalizes formula 3.1 utilize MODIS data, and the big position approximate of conflagration area is identified according to the respective threshold of the NDVI value of inverting and bright temperature value It sets；. 3.2 cut No. 2 remote sensing monitoring satellite datas of sentry before and after fire according to obtained fire Position Approximate, reduce The size and range of data. 3.3 drop data with the method MNF of minimal noise separation transformation based on No. 2 image datas of pretreated sentry After dimension processing, using PPI Pure pixel index by the pixel in the image that iterates, to find relatively pure in image Basic component of the pixel as image wave spectrum, the range of terminal pixel is determined, by terminal pixel with mixing resonance matching filter Wave MTMF Decomposition of Mixed Pixels obtains the abundance figure of terminal pixel type, the pixel of different composition ratio is extracted from abundance figure, To reduce the influence of mixed pixel；. 3.4 based on No. 2 remote sensing monitoring satellite datas of the sentry handled above, according to the pure of the fire of above-mentioned determination and non-fire The threshold value of end member reflectivity establishes model using decision tree classification, the identification of conflagration area is carried out according to the variation range of threshold value；. 3.5 combine the sample information of sample sites fire, verify the accuracy of identification of conflagration area； Step 4) generates monitoring service report: being shown in the form of thematic maps to disaster-stricken situation, forms complete prison Survey service report. 2. the forest fire monitoring method according to claim 1 based on 3S technology, it is characterised in that: in the step 1) The L1C grade multispectral data MSI of No. 2 remote sensing monitoring satellites of sentry is the orthography by geometric accurate correction. 3. the forest fire monitoring method according to claim 1 based on 3S technology, it is characterised in that: in the step 1) L2A grades of data include the surface air reflectivity data by radiation calibration and atmospheric correction.
CN112215173A | Forest fire monitoring system based on density peak adaptive clustering | The invention discloses a forest fire monitoring system based on density peak adaptive clustering. The system comprises a photographing unmanned plane which is internally provided with an infrared temperature detector and a temperature threshold; an unmanned aerial vehicle control system which is in communication connection with the shooting unmanned aerial vehicle; a data processing system whichis coupled to the shooting unmanned aerial vehicle so as to receive a shot image output by the shooting unmanned aerial vehicle; a fire alarm prediction system which is coupled with the data processing system so as to receive the clustering result output by the data processing system and analyze and calculate the clustering result so as to output a fire alarm prediction result. According to the forest fire monitoring system based on density peak adaptive clustering, through arrangement of the data processing system, whether a fire occurs in a current forest or not can be effectively analyzed through a density peak clustering algorithm. | 1. The utility model provides a forest fire monitoring system based on adaptive clustering of density peak value which characterized in that: the method comprises the following steps: the shooting unmanned aerial vehicle (1) is internally provided with an infrared temperature detector and a temperature threshold value, is used for flying over a forest, shooting and monitoring the temperature condition of the forest so as to output a shot image, and simultaneously marking a place exceeding the temperature threshold value on the shot image; the unmanned aerial vehicle control system (2) is in communication connection with the shooting unmanned aerial vehicle (1) to control the flight track of the shooting unmanned aerial vehicle (1) on the forest; the data processing system (3) is coupled with the shooting unmanned aerial vehicle (1) and used for receiving the shot images output by the shooting unmanned aerial vehicle (1) and clustering the places in the shot images through a density peak value clustering algorithm to obtain clustering results; and the fire alarm prediction system (4) is coupled with the data processing system (3) to receive the clustering result output by the data processing system (3) and analyze and calculate the clustering result to output a fire alarm prediction result. . 2. The forest fire monitoring system based on density peak adaptive clustering of claim 1, wherein: the data processing system (3) clusters the places in the shot image through a density peak clustering algorithm, and the specific steps are as follows: the method comprises the following steps that firstly, the flight path of a shooting unmanned aerial vehicle (1) in an unmanned aerial vehicle control system (2) is uniformly divided into a plurality of sections, and the distance length of one section is used as a truncation distance to calculate the local density of each place in a shooting image; and step two, selecting a clustering center place, classifying the rest places into the category to which the closest class center with the density higher than that of the other places belongs, completing a clustering algorithm, and outputting a clustering result. . 3. The forest fire monitoring system based on density peak adaptive clustering of claim 2, wherein: the truncation distance in the first step is calculated by the following steps: step one, after a shot image marked with a place is received, integrating the flight track of the shot unmanned aerial vehicle (1) into the shot image, simultaneously extending all points in the shot image onto the flight track, and forming interception points on the flight track And step two, calculating the distance between the truncation points in the step one to obtain a truncation line set, and calculating the median of the length of the truncation line in the truncation line set, wherein the median is used as the truncation distance. . 4. A forest fire monitoring system based on adaptive clustering of density peaks as claimed in claim 3 wherein: the fire alarm prediction system (4) analyzes and calculates the clustering result in the following specific steps: step three, after the clustering result is received, circling each cluster, and calculating the number of places in each cluster of the clustering result; selecting clusters with a large number of places as fire pre-fire rings, sending a signal to an unmanned aerial vehicle control system (2), controlling the shooting unmanned aerial vehicle (1) to move to the position of the fire pre-fire rings by the unmanned aerial vehicle control system (2), and shooting specific images of the fire pre-fire rings by descending the height; and step five, analyzing whether the specific image obtained in the step four has a flame image or not through an image recognition algorithm, outputting a fire early warning signal if the specific image has the flame image, outputting a fire attention signal if the specific image does not have the flame image, and simultaneously dispatching the fire detection robot to move to a fire pre-distribution ring for detection. . 5. A forest fire monitoring system based on density peak adaptive clustering as claimed in claim 4, wherein: the image recognition algorithm in the fifth step recognizes the flame image, and the specific steps are as follows: fifthly, traversing each color in the specific image and drawing a color boundary; identifying the red color boundary in the fifth step, amplifying the internal image of the color boundary, and analyzing the pixels of the internal image of the color boundary; and step three, comparing the image pixel value obtained in the step two with the flame pixel value on the existing network, judging as a flame image if the comparison results are similar, and judging as a non-flame image if the comparison results are different.
CN216927756U | Forest fire prevention monitoring ball | The utility model relates to the technical field of environment detection, and discloses a forest fire prevention monitoring ball which comprises a spherical shell, a hook and a hanging net are arranged outside the spherical shell, a mounting plate is mounted inside the shell, and a battery, a controller, a temperature sensor, a smoke sensor and a wireless communication positioner are mounted on the mounting plate. The battery, the temperature sensor, the smoke sensor and the wireless communication positioner are all electrically connected with the controller, the spherical shell is further provided with a fixing mechanism, and the fixing mechanism comprises a mounting seat fixedly connected to the spherical shell and a claw-shaped nail mounted on the mounting seat. The system is wide in monitoring area and high in monitoring precision; manual monitoring and later maintenance are not needed, forest fires can be found as soon as possible, then fire extinguishing measures are taken, and economic losses are reduced. | 1. The utility model provides a forest fire prevention monitoring ball, a serial communication port, including spherical shell (1), spherical shell (1) outside is equipped with couple (3) and hangs net (2), shell internally mounted has mounting panel (6), install battery (9) on mounting panel (6), controller (10), temperature sensor (7), smoke transducer (8) and wireless communication locator (11), battery (9), temperature sensor (7), smoke transducer (8) and wireless communication locator (11) all are connected with controller (10) electricity, still be equipped with fixed establishment on spherical shell (1), fixed establishment includes mount pad (4) of fixed connection on spherical shell (1) and installs claw shape nail (5) on mount pad (4). 2. Forest fire monitoring ball according to claim 1, characterised in that the ball-shaped casing (1) is of rubber-elastic material. 3. Forest fire monitoring ball according to claim 2, characterised in that the exterior of the spherical shell (1) is coated with a camouflage anti-corrosive coating. 4. Forest fire monitoring ball according to claim 1, characterised in that inside the spherical housing (1) in correspondence of the fixing means a counterweight (12) is provided. 5. Forest fire monitoring ball according to claim 1, characterised in that the battery (9) is a nickel-hydrogen battery. 6. Forest fire monitoring ball according to claim 1, characterised in that the spherical shell (1) is a closed structure.
CN209014059U | Power transmission line mountain fire monitoring device | The utility model relates to the technical field of safety of power transmission lines. The utility model particularly relates to a power transmission line forest fire monitoring device. The system comprises a radar detection system, a data processor, a wireless communication module and an upper computer. wherein the radar detection system comprises a laser, a photoelectric detector and a receiver, the laser is matched with the photoelectric detector for laser detection, the photoelectric detector is connected with the receiver, the receiver is connected with the data processor, and the data processor is in wireless communication with the upper computer through a wireless communication module. By utilizing the monitoring device, the data when the mountain fire occurs can be conveniently observed, so that rush-repair personnel can take corresponding measures in time, and the dangerous situation of the mountain fire is effectively controlled. | 1. a kind of transmission line forest fire monitoring device, which is characterized in that including radar-probing system, data processor, channel radio Believe that module and host computer, the radar-probing system include laser, photodetector and receiver, the laser matches light combination Electric explorer carries out laser acquisition, and the photodetector is connect with the receiver, the receiver and the data processing Device connection, module carries out wireless communication the data processor with the host computer by wireless communication. 2. a kind of transmission line forest fire monitoring device according to claim 1, which is characterized in that the monitoring device is additionally provided with Infrared camera, the infrared camera are connect with the data processor. 3. a kind of transmission line forest fire monitoring device according to claim 1, which is characterized in that the monitoring device is additionally provided with Temperature sensor, the temperature sensor are connect with the data processor. 4. a kind of transmission line forest fire monitoring device according to claim 1, which is characterized in that the host computer is equipped with aobvious Display screen progress information is shown and voice broadcast. 5. a kind of transmission line forest fire monitoring device according to claim 1, which is characterized in that the laser is using single Beam narrow band laser. 6. a kind of transmission line forest fire monitoring device according to claim 1, which is characterized in that the wireless communication module Using bluetooth radio module. 7. a kind of transmission line forest fire monitoring device according to claim 1, which is characterized in that the data processor is adopted Use analog-digital converter. 8. any a kind of transmission line forest fire monitoring device according to claim 1-7, which is characterized in that monitoring dress It sets and is powered by solar electric power supply system.
CN204331964U | Forest fire detector with remote parameter configuration function | The utility model discloses a forest fire detector with a remote parameter configuration function. The forest fire detector comprises a foundation, a support rod, an illuminating lamp and a detector housing, wherein an electronic circuit board is arranged inside the detector housing, and a fire detection circuit is integrated on the electronic circuit board and comprises a digital signal processor, an AC/DC conversion module, a crystal oscillating circuit module, a reset circuit module, an SD card data storage circuit module, a GPRS remote communication module, an ethernet communication circuit module, a USB interface circuit module, a GPRS antenna, a clock circuit module, a video decoder, a temperature and humidity sensor, a signal conditioning circuit module, a CCD camera, a smog sensor, an audible and visual alarm circuit module and a cloud deck driver. The forest fire detector provided by the utility model is convenient to use and operate, low in fire false alarm rate, high in working stability and reliability, capable for remote configuration of parameters according to season changes, economical in manpower and material and very practical. | 1. one kind has the forest fire detector of remote parameter configuration feature, it is characterized in that: comprise the ground being embedded in underground and the support bar being fixedly connected on described ground top, and be fixedly connected on illuminating lamp and the detector housing of described support bar top, described detector housing inside is provided with electronic circuit board, described electronic circuit board is integrated with detection circuit, described detection circuit comprises DSP (1) and the ac-dc converter circuit module (2) for each electricity consumption module for power supply in described detection circuit, and the crystal oscillating circuit module (3) to connect with described DSP (1), reset circuit module (5), SD card data storage circuitry module (4), for setting up the GPRS remote communication module (10) communicated with service centre, for the ethernet communication circuit module (22) that connects Ethernet with for carrying out with local user the usb circuit module (14) that communicates, described GPRS remote communication module (10) is connected to the outer GPRS antenna (15) being exposed at described detector housing outside, described ethernet communication circuit module (22) is connected to the outer Ethernet interface (16) be exposed on described detector housing, described usb circuit module (14) is connected to the outer USB interface (17) be exposed on described detector housing, the input end of described DSP (1) is connected to clock circuit module (21), Video Decoder (18) and the Temperature Humidity Sensor (9) for detecting the humiture in forest, and for amplifying signal, the signal conditioning circuit module of filtering and A/D conversion process, the input end of described Video Decoder (18) is connected to the CCD camera (12) for taking fire video image, described CCD camera (12) is arranged on the top of described detector housing by universal turning bench (19), described signal conditioning circuit module is by the amplifying circuit connected successively (6), filtering circuit (7) and A/D change-over circuit (8) are formed, the input end of described amplifying circuit (6) is connected to the smoke transducer (11) for detecting smokescope in forest, the output terminal of described DSP (1) is connected to sound light alarming circuit module (13) for sending sound and light alarm signal when fire occurs and for driving the The Cloud Terrace driver (20) of described universal turning bench (19), be exposed on the outside surface of described detector housing outside described sound light alarming circuit module (13). . 2. according to the forest fire detector with remote parameter configuration feature according to claim 1, it is characterized in that: described DSP (1) is DSP chip TMS320DM6446. . 3. according to the forest fire detector with remote parameter configuration feature according to claim 1, it is characterized in that: described clock circuit module (21) is formed primarily of clock chip DS1302. . 4. according to the forest fire detector with remote parameter configuration feature according to claim 1, it is characterized in that: described Temperature Humidity Sensor (9) is digital temperature-humidity sensor chip DHT11. . 5. according to the forest fire detector with remote parameter configuration feature according to claim 1, it is characterized in that: described smoke transducer (11) is gas-sensitive smog sensor.
CN112712275A | Forest fire risk assessment method based on Maxent and GIS | The invention discloses a forest fire risk assessment method based on Maxent and GIS, and the method comprises the following steps: S1, collecting point distribution data of a forest fire point event, and carrying out the conversion, screening, filtering and verification of the data, and obtaining effective distribution points of forest fire points; s2, collecting environmental factor variables including geomorphic forms, climate conditions, vegetation attributes and human activity variables; s3, screening and preprocessing the environmental factors by using a GIS technology, and selecting the environmental factor with the maximum contribution rate to the forest fire; s4, building a forest fire risk assessment model based on a Maxent model for the forest fire events and the environmental factors; s5, carrying out the precision evaluation of the forest fire risk of the to-be-detected region; and S6, visually evaluating the forest fire risk level and the division result of the region. According to the invention, the Maxent model is used to carry out forest fire risk assessment, the efficiency of forest fire protection is improved, and the effect of forest fire protection is enhanced. | 1. A forest fire risk assessment method based on Maxent and GIS is characterized in that a construction process comprises the following steps: s1, collecting point position distribution data of the forest fire point event, and converting, screening, filtering and verifying the data to obtain effective distribution point positions of the forest fire point; s2, collecting environment factor variables: including morphology, climate conditions, vegetation attributes, and human activity variables; s3, screening and preprocessing the environmental factors by utilizing a GIS technology, and selecting the environmental factor with the largest contribution rate to forest fires; s4, constructing a forest fire risk assessment model based on the Maxent model for forest fire events and environmental factors; s5, performing precision evaluation on the forest fire risk of the area to be detected; and S6, visually evaluating the forest fire risk level and the zoning result of the area. . 2. A forest fire risk assessment method based on Maxent and GIS as claimed in claim 1, wherein said S1 specifically includes the following steps: s11, determining abnormal high-temperature points extracted by a threshold value in a self-adaptive manner by utilizing land satellite remote sensing observation data and adopting normalized combustion vegetation index results according to the spectral characteristics of the high-temperature fire points in near infrared and short wave infrared bands; s12, converting the abnormal high-temperature point data into vector point data, defining the vector point data as Lambert projection, and eliminating suspected fire points with the reliability lower than a threshold value; s13, removing concentrated stable fire points from the fire point data, namely, a plurality of similar high-temperature fire points appear at different time points in the same place, mainly chimney fire points; s14, taking forest map spots of the evaluation area as a mask, extracting fire points falling into a forest area range, carrying out precision verification on the fire points and forest fire investigation data collected on the ground, and constructing a forest fire point spatial data set of the evaluation area. . 3. A forest fire risk assessment method based on Maxent and GIS as claimed in claim 1, wherein said S2 specifically includes the following steps: s21, selecting elevation and gradient from landform morphology, and producing gradient variables of the forest fire risk assessment area by using an analysis tool in ArcGIS; s22, selecting the annual average temperature, annual average precipitation, annual average wind speed and annual average dryness from the climatic conditions; s23, selecting a forest land proportion, vegetation coverage and a vegetation type from the vegetation attributes, and converting the vegetation type, namely assigning values to construction land and other soil areas as 1, assigning values to cultivated land vegetation areas as 2, assigning values to grassland vegetation as 3, assigning values to bush vegetation as 4 and assigning values to forest vegetation as 5; and S24, selecting population density, distance to the road and GDP density from human activities, wherein the population density and the GDP density are required to be gridded density data, and calculating the distance between each grid of the evaluation area and the nearest road by using a distance analysis tool in ArcGIS. . 4. A forest fire risk assessment method based on Maxent and GIS as claimed in claim 1, wherein said S3 specifically includes the following steps: s31, in order to avoid the influence of multiple collinearity among the influence factors on the model result, performing principal component analysis on all environment variables, and checking whether the influence factors with the correlation >0.8 exist in the environment variables; and S32, drawing the environment variable factor into a raster image layer with a uniform projection system and a grid in ArcGIS, and associating the raster image layer with the forest fire sample data space produced in the step S1 to generate the forest fire sample data and the environment variable required by the Maxent model. . 5. A forest fire risk assessment method based on Maxent and GIS as claimed in claim 1, wherein said S4 specifically includes the following steps: s41, establishing a forest fire risk assessment model based on a Maxent model by using the spatial distribution of forest fire and environmental factors of the Maxent; s42, taking 75% of the known forest fire point sample set as a training data set for model parameter establishment, taking the remaining 25% as test data for model inspection, and performing model operation; and S43, performing visual conversion on an output result obtained after the Maxent model operation in ArcGIS, wherein the value of an output grid pixel is between 0 and 1, which represents a risk coefficient of forest fire, and the risk probability of fire is higher when the value is larger. . 6. A forest fire risk assessment method based on Maxent and GIS as claimed in claim 1, wherein said S5 specifically includes the following steps: s51, judging the modeling precision of the Maxent model by adopting AUC indexes in ROC; s52, analyzing the contribution degree, importance and response relation of the environment variable to the forest fire by using the output result of the Maxent model; and S53, evaluating the first-stage forest fire risk grade result of the area to be evaluated by adopting a known reserved sample data set to obtain an optimum grade threshold value. . 7. A forest fire risk assessment method based on Maxent and GIS according to claim 6, wherein the AUC is the area enclosed between the ROC curve and the abscissa, the value is 0.5-1, and the AUC accuracy judgment standard specifically is as follows: the AUC of 0.5 equates to a completely random prediction; the AUC is perfect prediction when being 1; the AUC value is between 0.5 and 0.6, which means that the model fails and the model has no prediction capability per se; said AUC values between 0.6-0.7 indicate poor prediction; said AUC values between 0.7-0.9 indicate moderate prediction; the AUC value between 0.9 and 1 represents that the prediction precision of the model is very high. . 8. A forest fire risk assessment method based on Maxent and GIS as claimed in claim 1, wherein said S6 specifically includes the following steps: s61, dividing the forest fire risk level into 5 levels, and dividing the forest fire risk level of the evaluation area by means of a level threshold, a natural breakpoint method or a risk level standard; and S62, defining a threshold according to the risk level, and dividing the forest fire danger level of the evaluation area. . 9. A forest fire risk assessment method based on Maxent and GIS as claimed in claim 1, wherein said environmental factors are selected from the four aspects of landform morphology, climate conditions, vegetation attributes and human activities as the influence factors of forest fire risk. . 10. A Maxent and GIS based forest fire risk assessment method according to claim 9, wherein the morphology of the terrain includes elevation of the terrain, slope of the terrain, the climatic conditions include annual average temperature, annual average precipitation, annual average wind speed, annual average dryness, the vegetation attributes include woodland proportion, vegetation coverage, vegetation type, and the human activities include population density, distance to road, GDP density.
CN119475955A | Forest fire risk assessment method combining microwave remote sensing and fire spreading simulation | The invention discloses a forest fire risk assessment method combining microwave remote sensing and fire spreading simulation, and the method comprises the following steps: integrating microwave remote sensing data, and selecting a driving factor which affects the occurrence probability of a forest fire; establishing a time series data set based on the selected driving factor, and constructing a forest fire occurrence probability prediction model based on deep learning; simulating a fire spreading process through a cellular automaton-Monte Carlo simulation method, and calculating a potential combustion probability; and comprehensively evaluating the forest fire risk by combining the fire occurrence probability and the potential combustion probability. The forest fire risk comprehensive assessment method provided by the invention has the advantages of high accuracy, strong predictability and the like, the model can capture trends and changes of factors such as meteorology and vegetation within a period of time before a fire occurs, important features in driving factors can be better concerned, and the risk of the forest fire can be comprehensively assessed. The method for comprehensively evaluating the forest fire risk is more accurate in identification of high-risk fire areas, and more scientific and accurate information is provided for forest fire management. | 1. A forest fire risk assessment method combining microwave remote sensing and fire spread simulation, the method comprising the steps of:Step 1, integrating optical remote sensing data and microwave remote sensing data, and selecting four types of data as driving factors for influencing forest fire occurrence, wherein the four types of data comprise weather factors, topography factors, vegetation factors and human activity factors, the weather factors comprise rainfall, temperature, humidity and wind speed, the topography factors comprise slope directions, gradients and elevations, the human activity factors comprise distances from roads and railways, and the vegetation factors comprise normalized vegetation indexes (NDVI) based on optical remote sensing and Vegetation Optical Depths (VOD) based on microwave remote sensing;step 2, a time sequence data set is established based on the selected driving factors, and a forest fire occurrence probability prediction model based on deep learning is established;step 3, simulating a fire spreading process of a fire point in a region with higher occurrence probability by using a cellular automaton-Monte Carlo simulation method, and calculating potential combustion probability;and 4, comprehensively evaluating forest fire risks by combining the fire occurrence probability and the potential combustion probability. 2. The method according to claim 1, characterized in that step 2 comprises the sub-steps of:Step 2-1, constructing a time sequence data set containing fire points and non-fire points;And 2-2, training a test model by using the data set to predict the occurrence probability of the forest fire. 3. The method according to claim 1, characterized in that step 3 comprises the sub-steps of:step 3-1, selecting fire points with higher occurrence probability of forest fires to simulate fire spread, and simulating a fire spread process by using a cellular automaton method;And 3-2, performing multiple simulations by a Monte Carlo method, and calculating potential combustion probability (BP) by using a formula. 4. The method of claim 1, wherein in step 2, the deep learning model is based on a long short term memory network (LSTM) and a attentiveness mechanism, and is capable of effectively processing time series data and capturing the trend of changes in factors such as weather and vegetation before a fire occurs. 5. The method of claim 1, wherein in step 4, the combination of the probability of occurrence of a fire and the probability of potential combustion is represented by the formula FR = P (fire) ×bp (%), where FR represents a forest fire risk, P (fire) represents a forest fire probability of occurrence, and BP represents a potential combustion probability obtained by simulation of potential spread. 6. The method according to claim 2, wherein in step 2-1, the time series data set is obtained by collecting and processing fire and non-fire data, the time series data including driving factors so that the model can capture changes and trends in time. 7. A method according to claim 3, wherein in step 3-2, the formula is Where Nbrepresents the number of times combustion occurs at a point in the course of a cellular automaton simulating the spread of a fire, and Nsrepresents the number of times simulation using the monte carlo method is performed. .
CN206039245U | Forest fire prevention wisdom monitored control system | The utility model provides a forest fire prevention wisdom monitored control system includes wind -powered electricity generation conversion module, photoelectricity conversion module, storage battery, honourable complementary controller, multiple power supply modules and video capture device, and wind -powered electricity generation conversion module is the electric energy with wind energy conversion, and photoelectricity conversion module converts light energy (solar energy) into electric energy, battery storage or release electric energy, the control of honourable complementary controller wind -powered electricity generation conversion module the photoelectric conversion module and/or the storage battery power supply, power module provides multivoltage alternating current and direct current. Whole device simple structure to adopt wind -powered electricity generation, photoelectricity and battery to coordinate to the power supply of outside consumer simultaneously, guarantee just steadily to give the power supply of outside consumer for a long time. | 1. a kind of forest fire protection intelligent monitoring system, it is characterised in that including wind-powered electricity generation modular converter, photoelectric conversion module, electric power storage Pond group, the wind light mutual complementing control that the control wind-powered electricity generation modular converter, the photoelectric conversion module and/or the accumulator battery are powered Device, there is provided multivoltage alternating current and galvanic multi-power module and video acquisition device； The wind-powered electricity generation modular converter, the photoelectric conversion module and the accumulator battery respectively with the wind/light complementation controller Connection, the wind/light complementation controller are connected with the video acquisition device by the multi-power module. 2. forest fire protection intelligent monitoring system according to claim 1, it is characterised in that the multi-power module includes surely Voltage source. 3. forest fire protection intelligent monitoring system according to claim 1, it is characterised in that the accumulator battery includes first Secondary battery unit, the second secondary battery unit, the 3rd secondary battery unit and the 4th secondary battery unit, the first accumulator list First, described second secondary battery unit, the 3rd secondary battery unit and the 4th secondary battery unit connect two-by-two after again simultaneously Connection. 4. forest fire protection intelligent monitoring system according to claim 1, it is characterised in that the wind/light complementation controller bag Include the wind energy controller and control the photoelectric conversion module for controlling that the wind-powered electricity generation modular converter is that the accumulator battery is powered And/or the controller for solar that the accumulator battery is powered； The wind energy controller is connected with the wind-powered electricity generation modular converter and the accumulator battery respectively, the controller for solar It is connected with the photoelectric conversion module, the accumulator battery and the multi-power module respectively. 5. forest fire protection intelligent monitoring system according to claim 1, it is characterised in that the accumulator battery includes mutually In parallel the 5th secondary battery unit, the 6th secondary battery unit and the 7th secondary battery unit, it is the 5th secondary battery unit, described 6th secondary battery unit and the 7th secondary battery unit include 4N single battery, and the N is positive integer. 6. forest fire protection intelligent monitoring system according to claim 1, it is characterised in that the photoelectric conversion module includes First photoelectric conversion unit parallel with one another, the second photoelectric conversion unit, the 3rd photoelectric conversion unit and the 4th opto-electronic conversion Unit, first photoelectric conversion unit, second photoelectric conversion unit, the 3rd photoelectric conversion unit and described Four photoelectric conversion units include 2M solar panel, and the M is positive integer. 7. forest fire protection intelligent monitoring system according to claim 1, it is characterised in that the video acquisition device includes Thermal imaging camera. 8. forest fire protection intelligent monitoring system according to claim 1, it is characterised in that also logical including RS232 computers Communication interface, the RS232 computer communications interface are connected with the wind/light complementation controller. 9. forest fire protection intelligent monitoring system according to claim 1, it is characterised in that also including the first lightning protection device and Second lightning protection device, first lightning protection device are arranged at the wind-powered electricity generation modular converter, and second lightning protection device is arranged at institute State photoelectric conversion module.
CN110517434A | Forest fire prevention multistage integrated early warning and command system and method | The invention relates to a forest fire prevention multi-stage integrated early warning and command system. The system comprises an early warning unit, a command unit and a plurality of fire point recognition units, wherein the early warning unit, the command unit and the plurality of fire point recognition units are in communication connection with one another; each fire point recognition unit comprises an image acquisition module, a recognition and analysis module and a central processing unit, wherein the image acquisition module, the recognition analysis module and the central processing unit are in communication connection in sequence with one another and are powered by a power source supplied by a photovoltaic power generation module, and the recognition and analysis module is connected with a flame detector; the early warning unit comprises a hierarchical authority management module and a monitoring module, wherein the hierarchical authority management module comprises at least two stages of authority modules, and the monitoring module comprises at least two hierarchical monitoring centers, wherein each authority module is correspondingly connected with one hierarchical monitoring center; and the command unit is connected with each hierarchical monitoring center. According to the forest fire prevention multi-stage integrated early warning and command system of the invention, solar energy and other environment-friendly energy are adopted for power supply, and therefore, resources are reasonably utilized, and equipment cost is saved; and warning signals are synchronously sent to the plurality of stages of monitoring centers for synchronous warning, so that each command center can timely and effectively command each monitoring center to arrange emergency handling andtimely stop loss, and therefore, forest safety can be protected. | 1. a kind of forest fire protection multistage integratedization early warning command system, prewarning unit (2), commander's unit including communication connection (3) and several forest fire units (1), which is characterized in that The forest fire unit (1) include the image capture module (11) successively communicated to connect, discriminance analysis module (12), in Central processor (13) further includes power supply unit (14), and the power supply unit (14) is the central processing unit (13), the identification Analysis module (12), described image acquisition module (11) provide power supply；Flame spy is connected on the discriminance analysis module (12) It surveys device (121), the central processing unit (13) is connect by network with the prewarning unit (2)； The prewarning unit (2) includes classification authority management module (21) and monitoring modular (22), the classification rights management mould Block (21) includes that at least two-stage authority module, the monitoring modular (22) includes at least two classified Monitoring centers, each described Authority module is correspondingly connected with the classified Monitoring center, and commander's unit (3) is separately connected each classified Monitoring Center； The power supply unit (14) includes photovoltaic generating module (141), battery (143) and electric power management circuit (144), described Photovoltaic generating module (141), the battery (143) are connect with the electric power management circuit (144) respectively. 2. a kind of forest fire protection multistage integratedization early warning command system according to claim 1, which is characterized in that described image It is connected on acquisition module (11) thermal infrared imaging camera (111), the height of the thermal infrared imaging camera (111) and angle It spends adjustable. 3. a kind of forest fire protection multistage integratedization early warning command system according to claim 1, which is characterized in that the power supply Unit (14) further includes wind-driven generator (142), the output end and the electric power management circuit of the wind-driven generator (142) (144) it connects. 4. a kind of forest fire protection multistage integratedization early warning command system according to claim 1, which is characterized in that the fire point Recognition unit (1) is arranged on holder (15), and the holder (15) can carry out horizontal 360-degree rotation. 5. a kind of forest fire protection multistage integratedization early warning command system according to claim 1, which is characterized in that the center Processor (13) is connect by wireless network with the prewarning unit (2). 6. a kind of forest fire protection multistage integratedization early warning command system according to claim 5, which is characterized in that the fire point Cloud platform, the center in the forest fire unit (1) are additionally provided between recognition unit (1) and the prewarning unit (2) The classified Monitoring center in processor (13), the prewarning unit (2) is communicated to connect with the cloud platform respectively. 7. any one of -6 a kind of forest fire protection multistage integratedization early warning command methods according to claim 1, which is characterized in that Power supply is provided by photovoltaic power generation, extra electricity is stored； It acquires and identifies flame detecting information and image information； Flame is judged whether there is, flame location coordinate is calculated by described image information； Corresponding alarm permission at different levels is opened, the alarm signal of corresponding permissions at different levels is sent； Feed back to command signal. 8. a kind of forest fire protection multistage integratedization early warning command methods according to claim 7, which is characterized in that further include wind Power power generation, the wind-power electricity generation provide power supply, extra electricity are stored.
IN202341057659A | FOREST FIRE DETECTION SYSTEM USING WSN | ABSTRACT FOREST FIRE DETECTION SYSTEM USING WSN In this invention, we propose a wireless sensor network paradigm for real-time forest fire detection. The wireless sensor network can detect and forecast forest fire more promptly than the traditional satellite-based detection approach. This invention basically depicts the information gathering and handling in remote sensor networks for ongoing backwoods fire discovery. A brain network technique is applied to in-organize information handling. We assess the presentation of our methodology by recreations. The timberland fire is the undeniable mishap till in this advanced world. Woods fire is one of the unusual catastrophic events. It doesn't anticipate the all the time by the labor it isn't just stringing for the wild creatures even it is stringing for the entire climate. Consistently great many backwoods fire across the earth cause calamity unfathomable and portrayal in this climate. The fundamental target of this task is plan and improvement of IOT based fire discovery framework. The smoke and fire sensor can identify the woods fire and the HC-12 module is the remote sequential correspondence module it send the area to the closer collector of another HC-12 module it can send the area inside the scope of 1.5km. This data is further ship off the IOT module. This is exceptionally helpful for future climate investigation and audit of the air environment state of the specific spot. | 1. The present invention relates to the device of a kind of fire monitoring, location, specifically a kind of forest fire monitoring system. 2. According to claim 1,wherein the proposed system is cloud based forest fire detection system using the IOT technology. In the modern world it is a major work to protect our environment. The forest fire impact is very dangerous for wild life animals, flora and fauna. 3. According to claim 1,wherein the forest fire the uncountable trees are burn to affect the environment as well as atmosphere. The forest fire is not a manmade it is a natural disaster. So this project we need to rectify the forest fire problem. In order to give the fast fire detection result by using the IOT module. 4. According to claim 1,wherein the temperature sensors are used to detect the temperature variation. The fire and smoke sensor is a device to detect the smoke as an indicator of fire. The cloud is used to store the every reaction can be monitoring the condition of the environment. 5. According to claim 1,wherein the IOT device is interfaced between the arduino and cloud. So the forest fire monitoring system is fixing successfully. 6. According to claim 1,wherein the project is cloud based forest fire detection system using the IOT technology. In the modern world it is a major work to protect our environment. The forest fire impact is very dangerous for wild life animals, flora and fauna. Due to the forest fire the uncountable trees are burn to affect the environment as well as atmosphere. The forest fire is not a manmade it is a natural disaster. 7. According to claim 1,wherein the system needs to be robust to withstand all the climate changes which may affect its functioning. However, our system will play a crucial role in curbing the forest fires which would prevent loss of huge resources and financial losses. We have tested in forest like conditions, but real hardship which we may face is during implementation in large area in real time.
CN119810682A | Method, system and processor for calculating forest fire alarm distance of power transmission line | The invention discloses a power transmission line forest fire alarm distance calculation method and system and a processor, and belongs to the technical field of power transmission line safety protection. The method comprises the following steps: acquiring satellite image data of an infrared band; performing remote sensing preprocessing on the satellite image data to obtain infrared brightness temperature data of a plurality of wavebands; fire source detection is carried out according to the infrared brightness temperature data of the multiple wavebands, and volcanic image elements are determined; open fire pixels are extracted from the forest fire pixels; the open fire pixels are integrated, and an open fire communication area is determined; and determining the power transmission line forest fire alarm distance according to the open fire communication area. The power transmission line forest fire alarm distance is determined based on the high-spatial-resolution satellite, and the precision of the power transmission line forest fire alarm distance can be improved. | 1. A method for calculating a forest fire warning distance of a power transmission line, the method comprising:Acquiring satellite image data of an infrared band;Performing remote sensing pretreatment on the satellite image data to obtain infrared brightness temperature data of a plurality of wave bands;Performing fire source detection according to the infrared brightness temperature data of the multiple wave bands, and determining volcanic pixels;Extracting an open fire pixel from the mountain fire pixel;Integrating the open flame pixels to determine an open flame communication area;and determining the mountain fire alarm distance of the power transmission line according to the open fire communication area. 2. The method of claim 1, wherein said determining volcanic elements based on said plurality of bands of infrared light temperature data for fire source detection comprises:Acquiring medium-wave infrared bright temperature data in the infrared bright temperature data of the multiple wave bands;and determining the fire point pixels with the medium wave infrared bright temperature data larger than a first threshold value as absolute fire point pixels. 3. The method of claim 1, wherein said determining volcanic elements based on said plurality of bands of infrared light temperature data for fire source detection comprises:acquiring medium-wave infrared bright temperature data and long-wave infrared bright temperature data in the infrared bright temperature data of the multiple wave bands;determining that the corresponding fire point pixel is a suspected fire point pixel under the condition that the medium wave infrared bright temperature data is smaller than a first threshold value and larger than a second threshold value and the difference value of the medium wave infrared bright temperature data relative to the long wave infrared bright temperature data is larger than a third threshold value;Wherein the first threshold is greater than the second threshold, and the second threshold is greater than the third threshold. 4. A method according to claim 3, wherein said extracting an open flame pixel from said mountain flame pixels comprises:Determining an inter-class variance value between the suspected fire point pixels and a target background pixel in a target window by taking the suspected fire point pixels as a window center;and under the condition that the inter-class variance value meets a preset condition, determining the suspected fire point pixel as an open fire pixel. 5. The method of claim 4, wherein the determining an inter-class variance value between the suspected fire pel and a target background pel within a target window with the suspected fire pel as a window center comprises:acquiring the number of target background pixels in the target window;Determining a first duty ratio of the suspected fire point pixels in a total pixel, and a second duty ratio of the target background pixels in the total pixel;Acquiring a first characteristic value of the suspected fire point pixel, a second characteristic value of the target background pixel and a third characteristic value of the global pixel, wherein the second characteristic value is an average value of characteristic values of all the target background pixels, and the third characteristic value is an average value of characteristic values of the global pixel;The first duty ratio, the second duty ratio, the first characteristic value and the second characteristic value are brought into a first target formula, and an inter-class variance value between the suspected fire point pixel and a target background pixel is obtained;wherein, the first target formula is:σ2＝ω0(μ0-μ)2+ω1(μ1-μ)2(1)Wherein σ2is an inter-class variance value between a suspected fire point pixel and a target background pixel, ω0represents the second duty ratio, ω1represents the first duty ratio, μ0represents the second characteristic value, μ1represents the first characteristic value, and μ represents the third characteristic value. 6. The method of claim 1, wherein determining a forest fire warning distance of the power transmission line from the open fire communication area comprises:extracting the boundary of the open flame communication region based on the open flame communication region;acquiring a first coordinate of a target pixel of the boundary;The method comprises the steps of obtaining a second coordinate of a first tower pole and a third coordinate of a second tower pole, wherein the first tower pole is the tower pole with the smallest distance from the target pixel, and the second tower pole is any tower pole with the distance from the first tower pole within a preset range;bringing the first coordinate, the second coordinate and the third coordinate into a second target formula to obtain the forest fire warning distance of the power transmission line;Wherein the second target formula is: D is the forest fire warning distance of the power transmission line, (lon 1, lat 1) is the second coordinate, (lon 2, lat 2) is the third coordinate, and (loni, lati) is the first coordinate. 7. The method according to claim 1, wherein the method further comprises:Judging whether the mountain fire alarm distance of the power transmission line is larger than a preset safety distance threshold value or not;And sending alarm prompt information under the condition that the mountain fire alarm distance of the power transmission line is larger than the preset safety distance threshold value. 8. A processor configured to perform the method of transmission line mountain fire warning distance calculation according to any one of claims 1 to 7. 9. The utility model provides a transmission line mountain fire warning distance calculation's device which characterized in that includes:The acquisition module is used for acquiring satellite image data of an infrared band;the processing module is used for carrying out remote sensing pretreatment on the satellite image data to obtain infrared brightness temperature data of a plurality of wave bands;The detection module is used for detecting fire sources according to the infrared bright temperature data of the wave bands and determining volcanic pixels;the extraction module is used for extracting an open fire pixel from the mountain fire pixel;the integration module is used for integrating the open flame pixels and determining an open flame communication area;And the determining module is used for determining the mountain fire warning distance of the power transmission line according to the open fire communication area. 10. A machine-readable storage medium having stored thereon a program or instructions, which when executed by a processor, implement a method of transmission line mountain fire warning distance calculation according to any one of claims 1 to 7. .
CN220526423U | Forest fire early warning device | The utility model provides a forest fire early warning device, and relates to the technical field of fire early warning, the forest fire early warning device comprises a fixed sleeve, the upper end surface of the fixed sleeve is uniformly provided with a plurality of first support columns at equal intervals, and the upper end surfaces of the plurality of first support columns are fixedly connected with rotating assemblies; and the rotating assembly comprises a mounting cover. According to the utility model, the telescopic rod drives the lifting plate to enable the smoke monitor and the infrared monitor to move up and down in the rotating column, so that the smoke monitor and the infrared monitor can contract downwards in rainy and snowy days to prevent the early warning device from being broken down by rain and snow, and the rotating shaft is driven by the motor to enable the rotating column to rotate in the mounting cover; and the rotating column drives the smoke monitor and the infrared monitor above the lifting plate to rotate and adjust through the telescopic rod, so that the monitoring visual angle is adjusted, and the problem that in the background technology, a fixed angle is formed between a smoke alarm and a flame monitor, and only trees in an area on one side can be monitored is solved. | 1. A forest fire early warning device, characterized by comprising: the fixing device comprises a fixing sleeve (2), wherein a plurality of first support columns (3) are uniformly and equidistantly arranged on the upper end face of the fixing sleeve (2), and rotating assemblies (4) are fixedly connected to the upper end faces of the plurality of first support columns (3); the rotary component (4), the rotary component (4) comprises a mounting cover (403), the lower terminal surface of mounting cover (403) and the up end fixed connection of a plurality of first support columns (3), the interior bottom surface fixedly connected with motor (401) of mounting cover (403), the interior top surface of mounting cover (403) is run through in the output rotation of motor (401), the output fixedly connected with pivot (402) of motor (401), the up end fixedly connected with rotation post (404) of pivot (402), the interior bottom surface symmetry of rotation post (404) is provided with telescopic link (406). . 2. The forest fire early warning device according to claim 1, characterized in that: the lower end face of the rotating column (404) is arranged on the upper end face of the mounting cover (403), and the rotating column (404) is connected with the mounting cover (403) in a sliding mode. . 3. The forest fire early warning device according to claim 1, characterized in that: the solar lifting device comprises two telescopic rods (406), wherein lifting plates (5) are fixedly connected to the upper end faces of the telescopic rods, a plurality of second support columns (6) are uniformly arranged on the upper end faces of the lifting plates (5), cover plates (10) are fixedly connected to the upper end faces of the second support columns (6), and solar panels (8) are arranged on the upper end faces of the cover plates (10). . 4. A forest fire early warning device according to claim 3, characterised in that: the inner bottom surface of the rotating column (404) is provided with a storage battery (405), and the storage battery (405) is connected with the solar panel (8) through wires. . 5. The forest fire early warning apparatus according to claim 4, wherein: the smoke detector is characterized in that a smoke detector (7) is arranged on the upper end face of the lifting plate (5), an infrared detector (9) is arranged at a position, far away from the smoke detector (7), of the upper end face of the lifting plate (5), and the smoke detector (7) and the infrared detector (9) are electrically connected with the storage battery (405) respectively. . 6. The forest fire early warning device according to claim 1, characterized in that: the outer surface of the fixed sleeve (2) is provided with a mounting sleeve (1), and the mounting sleeve (1) and the fixed sleeve (2) are arranged in a matched mode.
CN214376826U | Multifunctional forest fire early warning device | The multifunctional forest fire early warning device comprises a fire early warning device body, an auxiliary bird repelling device and a protection adjusting assembly, the early warning device body comprises a protection control box and a connecting base, an opening is formed in the top wall of the protection control box, and through grooves are formed in the two sides of the front wall of the protection control box; two sets of through grooves are formed in the rear wall of the protection control box, sliding blocks are clamped and slidably arranged in the two sets of through grooves, vertical grooves are formed in the inner sides of the two side walls of the protection control box, connecting pieces are arranged on the sides, close to the two sets of sliding blocks, of the two sets of sliding blocks, a containing plate is arranged between the two sets of connecting pieces, the connecting base is arranged on the rear wall of the protection control box, and an early warning alarm is arranged on the containing plate. The auxiliary bird repelling device is arranged on the early warning alarm, and the protection adjusting assembly is arranged in the protection control box. The utility model relates to the technical field of early warning devices, in particular to a multifunctional forest fire early warning device which has a protection function and can assist in repelling birds. | 1. The utility model provides a multi-functional forest fire early warning device which characterized in that: the fire early warning device comprises a fire early warning device body, an auxiliary bird repelling device and a protection adjusting component, wherein the early warning device body comprises a protection control box and a connecting seat, the top wall of the protection control box is provided with an opening, through grooves are respectively formed in two sides of the front wall of the protection control box, two groups of through grooves are respectively provided with a sliding block in a clamping and sliding manner, vertical grooves are respectively formed in the inner sides of two side walls of the protection control box, two groups of sliding blocks are respectively provided with a connecting piece close to one side, a placing plate is arranged between the two groups of connecting pieces, the connecting seat is arranged on the rear wall of the protection control box, an early warning alarm is arranged on the placing plate, a temperature sensor is arranged on the early warning alarm, a thermal imaging sensor is arranged on the early warning alarm, a GPS positioning transmitter is arranged on the early warning alarm, a power storage device is arranged in the early warning alarm, and the auxiliary bird repelling device is arranged on the early warning alarm, the protection adjusting assembly is arranged in the protection control box; supplementary bird repellent device is including rotating seat, dwang, horizontal pole, montant, driving motor and cleaning member, it locates to rotate the seat on the early warning alarm roof, it is the cavity to rotate the seat inside, driving motor locates rotate in the seat, the dwang runs through to be located rotate the seat on and with driving motor's output shaft, the horizontal pole is located on the dwang, the montant is located horizontal pole one end, the cleaning member rotates to be located on the montant. 2. The multifunctional forest fire early warning device according to claim 1, wherein the protection adjusting component comprises a hydraulic cylinder, a crank and two protecting covers, the protecting covers are provided with two groups, the two groups of protecting covers are respectively hinged on two sides of the top wall of the protection control box, the crank comprises a first crank and a second crank, the first crank is hinged on the front wall of the sliding block, the upper end of the first crank is hinged with the front wall of the protecting cover, the second crank is hinged on the front wall of the sliding block, the upper end of the second crank is hinged with the rear wall of the protecting cover, the first crank and the second crank are symmetrically provided with two groups, the first crank and the second crank are respectively hinged on the two groups of sliding blocks, the hydraulic cylinder is arranged on the bottom wall of the protection control box, the upper end of the hydraulic cylinder is connected with the bottom wall of the placing plate, one side of the bottom wall of the protection control box is provided with a controller, the controller is electrically connected with the hydraulic cylinder. 3. A multifunctional forest fire warning device as claimed in claim 1, wherein: the lower end of the cross rod is provided with a sliding part, the rotating seat is provided with an annular groove, and the lower end of the sliding part is clamped and slidably located in the annular groove. 4. A multifunctional forest fire warning device as claimed in claim 1, wherein: the temperature sensor, the thermal imaging sensor, the GPS positioning transmitter, the controller, the driving motor and the power accumulator are electrically connected, the rotating seat is provided with a solar energy storage plate, and the solar energy storage plate is electrically connected with the power accumulator. 5. A multifunctional forest fire warning device as claimed in claim 3, wherein: the bottom wall of the cross rod is provided with a shifting sheet, and the top wall of the rotating seat is provided with a warning bell. 6. A multifunctional forest fire warning device as claimed in claim 2, wherein: the protection control box with be equipped with the fire prevention on the protective cover and be able to bear or endure high temperature layer.
WO2016132161A1 | METHOD THAT DETECTS AREAS OF ACTIVE FIRE HOTSPOTS IN REAL-TIME, CALCULATES THE MOST PROBABLE IGNITION POINT AND ASSESSES FIRE PROBABILITY INDICATORS, USING SATELLITE IMAGES AND FUEL DATA. | In brief, it is a method of monitoring wildfires and detecting ignition points in real- time using satellite images and vegetation fuel data. The method belongs to the fields of remote sensing and digital image analysis. The method addresses the issue of the low spatial resolution of satellite images that are used to monitor fires by combining satellite images with vegetation fuel data, as well as data of topography and meteorology. The satellite image is separated using an automated algorithm implemented for digital processing, into burning and non-burning sub-pixels. Subsequently, based on fuel data, vegetation density and topography datasets that have better spatial resolution than the satellite image, pixels of satellite imagery are divided into sub-pixels of smaller dimension, thus illustrating and representing sub-areas of fire observation with higher spatial resolution for which a fire probability indicator is being calculated. Then, taking into account the flammability information of each sub-pixel as well as meteorological data, the most probable ignition point for each fire event is estimated. After applying a fire dispersion model initialized from the calculated fire ignition point using topography, vegetation fuel and meteorology data, the fire dispersion is computed and based on that, the fire probability indicator is re-estimated as well. | 1.It is a method implemented on a computer to detect, in real time, areas with active fire hotspots by analyzing satellite images which include: a. An acquisition step of satellite images which are composed by pixels, b. A step combining the above data with vegetation fuel data, comprising at least the vegetation density data and the vegetation fuel type. It is a method, according to claim 1, which comprises a step of subdividing each pixel of the satellite images into sub-pixels of smaller dimension due to the smaller size of fuel data aiming to significantly improve the spatial resolution of the satellite observation. It is a method computing the fire probability indicator comprising the method of claim 2 and further comprising: a. a step of classifying each pixel of satellite images data either to a burning region pixel or to a non-burning region pixel comprising: i. a sub-step in which a channel with a wavelength in the spectral range of the infrared, is being isolated in each satellite image, ii. a sub-step comparing the temperatures of the pixels of the previous channel with a set of dynamically adaptive thresholds resulting to the classification of the pixel as burning or non-burning, b. a step of computing, in each sub-pixel, the fire probability indicator which is a numerical value that is a function of at least the vegetation fuel parameter of the sub-pixel and of the classification of this sub-pixel, calculated in the previous step. It is a method for computing the most probable fire ignition point comprising the method of claim 3 and further comprising a spatio-temporal clustering procedure which in each timestamp of the satellite dataset creates groups of pixels of burnt areas forming fire ^ snapshots that are interlinked to time creating clusters, each cluster representing a discrete fire. It is a method, according to claim 4, which comprises in each timestamp: a. a step of computing the geometric center for each cluster snapshot, b. a step, in each cluster, of computing a position-weighted geometric center, based on all the geometric centers of the different instances of the same cluster, with weights to decrease as far as the value of the timestamp of each snapshot increases, c. a step, in each snapshot of each cluster, of finding the maximum distance of the geometrical centers of the sub-pixels that constitute the snapshot from the position computed in the previous step, d. a step, in each sub-pixel, of normalization of its distance from the position of step b to the value of step c, e. a step, in each sub-pixel, of detecting the fuel polygon with the maximum area which touches on that sub-pixel, f. a step, in each snapshot of each cluster, of finding the maximum of the areas of the previous step, g. a step, in each instance of each cluster, of normalization of the areas calculated in step e with the maximum area of the previous step, h. a step, in each snapshot, of computing the most probable fire ignition point, after calculating the maximum value of a function applied to each sub-pixel that at least accepts as parameters the following: i. the fire probability indicator calculated in the second step of the third claim, ii. the normalized value of the abovementioned step d, iii. the normalized value of step g, iv. and meteorological data concerning this sub-pixel. It is a method, according to claim 5, wherein in each cluster the most probable fire ignition point is selected only by those sub-pixels that were sub-pixels of the clusters initial snapshot. It is a method, according to claim 6, where the meteorological data includes at least the wind vector data. It is a method for computing the fire probability which comprises the method of claim 7 and further comprises in each sub-pixel an estimation step of fire dispersion, and a step of comparison of the results of the previous step with satellite observations.
CN221125422U | Forestry robot competition field | The utility model discloses a forestry robot competition field which is provided with a forest fire monitoring and early warning simulation area, a forest resource monitoring simulation area, a biomass detection simulation area and a disease and pest disaster prevention and control simulation area which are sequentially arranged side by side. Forestry robot walking paths are arranged in the middle of the forest fire monitoring and early warning simulation area, the middle of the forest resource monitoring simulation area, the middle of the biomass detection simulation area and the middle of the disease and pest disaster prevention and control simulation area respectively, and a plurality of simulation tree models are arranged on the two sides of each walking path respectively. A more convenient indoor testing environment is provided for research, development and testing of the forestry robot; and the environment-friendly carpet and the hard paper board are mainly used, and can be repeatedly used. | 1. A forestry robot competition field which characterized in that: the competition field is provided with a forest fire monitoring and early warning simulation area, a forest resource monitoring simulation area, a biomass detection simulation area and a pest control simulation area which are sequentially arranged side by side, the middle parts of the forest fire monitoring and early warning simulation area, the forest resource monitoring simulation area, the biomass detection simulation area and the pest control simulation area are respectively provided with a forestry robot walking path, and a plurality of simulation tree models are arranged on two sides of the walking path; the forest fire monitoring and early warning simulation area is provided with fire monitoring points, the monitoring points are located beside the simulated tree model, the fire monitoring points are realized by adopting infrared devices with different numbers, the number of the infrared devices represents the serious fire situation, no infrared device is fire, one infrared device is light fire, and two infrared devices are serious fire; The forest resource monitoring simulation area is provided with a plurality of monitoring prompt points, and the monitoring prompt points are provided with simulation tree models of different purposes; The biomass detection simulation area is provided with a plurality of biomass detection points, the biomass detection points are realized by adopting animal models or animal photos and are arranged on or beside the simulation tree models, and a plurality of different types or the same types can be arranged at each simulation tree model; The pest control simulation area is provided with a plurality of pesticide spraying points, the pesticide spraying points are realized by red round cards, and the red round cards are hung on the simulated tree model; The forest fire monitoring and early warning simulation area, the forest resource monitoring and early warning simulation area, the biomass detection simulation area and the running path of the pest control simulation area are connected at first to form an S path, a path starting area is arranged at the running path starting end in the forest fire monitoring and early warning simulation area, a path ending area is arranged at the running path tail end in the pest control simulation area, and turning marks are arranged at the running path tail end of the forest fire monitoring and early warning simulation area, the running path starting end and the tail end of the forest resource monitoring and early warning simulation area and the running path of the biomass detection simulation area, and the running path starting end of the pest control simulation area . 2. A forestry robot competition field of claim 1, wherein: the competition area is made of green carpets. . 3. A forestry robot competition field of claim 1, wherein: the simulated tree models comprise simulated arbor models and simulated shrub models, the occupied area of each simulated arbor model is not more than 100X 100mm, the height of each simulated arbor model is 400-600 mm, and the height of each simulated shrub model is 200-300 mm. . 4. A forestry robot competition field of claim 3, wherein: the simulated tree model is made of hard paper board. . 5. A forestry robot competition field of claim 1, wherein: the diameter of the red round card is 30mm. . 6. A forestry robot competition field of claim 1, wherein: the steering mark is prepared from white matte paper blocks.
CN210377766U | Installation protection structure of forestry fire alarm device based on Internet of Things | The utility model discloses an installation protection structure of a forestry fire alarm device based on the Internet of Things, which comprises an installation shell, a transparent protective coveris sleeved outside the installation shell, and a miniature exhaust fan is installed at the top in the transparent protective cover; ventilation windows are formed in the side face of the transparent protective cover, and a transparent protective top cover is arranged on the upper edge of each ventilation window. The transparent protective cover is arranged outside the mounting shell in a sleevingmanner, so that the mounting shell and the mounting assembly thereof are effectively protected, and the mounting shell is prevented from being damaged by rain, snow, sundries and the like; the ventilation window is matched with the micro exhaust fan to guide in air flow; the transparent protective top cover ensures the shielding effect, and meanwhile, the solar cell panel can absorb multi-directional sunlight for electric energy conversion; the device is integrally fixed through the rope by utilizing the buckles at the two ends of the mounting clamping plate, a tree body cannot be damaged, theair holes formed in the protective clamping plate keep a good ventilation effect of a coating part, and the influence on the surface of the tree body is reduced. | 1. An installation protection structure of a forestry fire prevention alarm device based on the Internet of things is characterized by comprising an installation shell (1) with a hollow structure, wherein a transparent protective cover (2) is sleeved outside the installation shell (1), four corners of the upper end of the installation shell (1) are fixedly connected with four corners of the top of the transparent protective cover (2) through connecting rods (3), and a miniature exhaust fan (4) is installed at the inner top of the transparent protective cover (2); a plurality of ventilation windows (5) are formed in the side face of the transparent protective cover (2), a transparent protective top cover (6) which inclines downwards is arranged on the upper edge of each ventilation window (5), and a solar cell panel (7) is embedded in the upper surface of each transparent protective top cover (6); transparent protection casing (2) bottom is provided with bottom (8), and the symmetry is provided with bracing piece (9) respectively on transparent protection casing (2) top and bottom (8) terminal surface, and two bracing piece (9) outer ends are buckled perpendicularly respectively to same one side and are connected installation cardboard (10), installation cardboard (10) are the outside circular arc curved surface structure of opening, and installation cardboard (10) both ends set up a latch closure (11) respectively. 2. The installation protection structure of forestry fire prevention alarm device based on thing networking of claim 1, characterized in that: the inner wall of the bottom cover (8) is in threaded connection with the outer side surface of the transparent protective cover (2). 3. The installation protection structure of forestry fire prevention alarm device based on thing networking of claim 1, characterized in that: the installation cardboard (10) inboard is through parallel arrangement circular arc curved surface structure protection cardboard (12), through spliced pole (13) rigid coupling that a plurality of equidistant settings between installation cardboard (10) and the protection cardboard (12), and a plurality of bleeder vents (14) have been seted up on protection cardboard (12) surface. 4. The installation protection structure of forestry fire prevention alarm device based on thing networking of claim 1, characterized in that: the solar energy air exhauster is characterized in that a storage battery assembly (15) and a PLC (programmable logic controller) integrated controller (16) are arranged in the installation shell (1), the output end of the solar cell panel (7) is connected with the storage battery assembly (15), and the PLC integrated controller (16) is connected with the control end of the miniature air exhauster (4). 5. The installation protection structure of forestry fire prevention alarm device based on thing networking of claim 1, characterized in that: the infrared camera (17) electrically connected with the storage battery assembly (15) is respectively installed in each direction of the outer side wall of the installation shell (1), and the control end of the infrared camera (17) is connected with the PLC integrated controller (16). 6. The installation protection structure of forestry fire prevention alarm device based on thing networking of claim 1, characterized in that: the device is characterized in that a central processor connected with the PLC integrated controller (16) is arranged in the mounting shell (1), and a temperature sensor, a smoke sensor and a photoelectric sensor which are electrically connected with the central processor are mounted on the outer side wall of the mounting shell (1).
CN116168263A | Forest fire smoke detection model training method and forest fire smoke identification method | The embodiment of the invention provides a forest fire smoke detection model training method and a forest fire smoke identification method, and the method comprises the steps: obtaining an initial forest fire smoke image, and training a Faster R-CNN model based on the initial forest fire smoke image to obtain an initial forest fire smoke detection model; acquiring a newly added forest fire smoke image, preprocessing the newly added forest fire smoke image to obtain the processed newly added forest fire smoke image and a real label of the newly added forest fire smoke image, and respectively inputting the processed newly added forest fire smoke image into a teacher model and a student model of the initial forest fire smoke detection model; obtaining teacher output parameters and student output parameters; and with minimization of the loss function of the student model as a target, iteratively training the student model until a preset training termination condition is satisfied, and terminating the training to obtain a forest fire smoke detection model. According to the process, the recognition accuracy of the newly added forest fire smoke image is improved, the training time of the forest fire smoke detection model is effectively shortened, and the forest fire monitoring precision under multiple scenes is ensured. | 1. A method for training a mountain fire smoke detection model, comprising:acquiring an initial mountain fire smoke image, and training a fast R-CNN model based on the initial mountain fire smoke image to obtain an initial mountain fire smoke detection model;freezing parameters of each layer of network of the initial mountain fire smoke detection model to obtain a teacher model, and processing the teacher model based on channel pruning to obtain a student model;Acquiring a newly-increased mountain fire smoke image, and preprocessing the newly-increased mountain fire smoke image to obtain a processed newly-increased mountain fire smoke image and a real tag of the newly-increased mountain fire smoke image, wherein the real tag comprises the position of the mountain fire smoke and the smoke type;respectively inputting the processed newly-added mountain fire smoke image into a teacher model and a student model to obtain teacher output parameters and student output parameters;calculating a loss function of the student model based on the teacher output parameter, the student output parameter and the real label;and iteratively training the student model by taking a loss function of the minimum student model as a target, and stopping training until a preset training termination condition is met to obtain the mountain fire smoke detection model. 2. The method of claim 1, wherein processing the teacher model based on channel pruning to obtain the student model comprises:inputting an initial mountain fire smoke image into a teacher model;calculating an initial loss function of the teacher model;sparse training is carried out on the initial loss function based on a random gradient descent algorithm, and a plurality of channel weights of each layer of network of the teacher model are determined;rejecting input connection and output connection of a channel with channel weight of 0 according to a preset proportion to obtain a student model;Inputting an initial mountain fire smoke image into a student model;calculating a first classification loss of the student model;the first classification loss is trained based on a random gradient descent algorithm. 3. The method of claim 1, wherein the teacher output parameter comprises a teacher classification probability vector and a teacher prediction bezel regression coordinate; the student output parameters comprise student classification probability vectors and student prediction frame regression coordinates;calculating a loss function of the student model based on the teacher output parameter, the student output parameter, and the real label, comprising:calculating a second classification loss of the student model according to the teacher classification probability vector, the student classification probability vector and the smoke class;calculating the frame regression loss of the student model according to the teacher predicted frame regression coordinates, the student predicted frame regression coordinates and the position of mountain fire smoke;and calculating the sum of the second classification loss and the frame regression loss of the student model to obtain a loss function of the student model. 4. A method according to claim 3, wherein the teacher classification probability vector comprises a teacher RPN module classification probability vector and a teacher R-CNN module classification probability vector, and the student classification probability vector comprises a student RPN module classification probability vector and a student R-CNN module classification probability vector;Calculating a second class penalty for the student model from the teacher class probability vector, the student class probability vector, and the smoke class, comprising:normalizing the teacher RPN module classification probability vector, the teacher R-CNN module classification probability vector, the student RPN module classification probability vector and the student R-CNN module classification probability vector by using a preset distillation temperature to obtain a teacher RPN module classification label, a teacher R-CNN module classification label, a student RPN module classification label and a student R-CNN module classification label;and calculating second classification loss of the student model based on the teacher RPN module classification label, the teacher R-CNN module classification label, the student RPN module classification label, the student R-CNN module classification label and the smoke class. 5. The method of claim 4, wherein calculating a second classification loss for the student model based on the teacher RPN module classification tag, the teacher R-CNN module classification tag, the student RPN module classification tag, the student R-CNN module classification tag, and the smoke classification comprises:calculating the hard classification loss of the student RPN module based on the student RPN module classification label and the smoke class;calculating the hard classification loss of the student R-CNN module based on the classification label of the student R-CNN module and the smoke class label;Calculating soft classification loss of the student RPN module based on the student RPN module classification label and the teacher RPN module classification label;calculating soft classification loss of the student R-CNN module based on the student R-CNN module classification label and the teacher R-CNN module classification label;taking the sum of the student RPN module hard classification loss, the student R-CNN module hard classification loss, the student RPN module soft classification loss and the student R-CNN module soft classification loss as a second classification loss of a student model. 6. A method according to claim 3, wherein calculating the rim regression loss of the student model based on the teacher's predicted rim regression coordinates, the student's predicted rim regression coordinates, and the location of the forest fire smoke comprises:calculating hard frame regression loss of the student model based on the student predicted frame regression coordinates and the position of mountain fire smoke by using a smoth L1 loss function;calculating soft frame regression loss of the student model based on the student predicted frame regression coordinates, the teacher predicted frame regression coordinates and the position of mountain fire smoke by using the L2 loss function;and calculating the sum of the hard frame regression loss and the soft frame regression loss to obtain the frame regression loss of the student model. 7. The method of claim 6, wherein the student predicted rim regression coordinates comprise student RPN module predicted rim coordinates and student R-CNN module predicted rim coordinates; the teacher prediction frame regression coordinates comprise teacher RPN module prediction frame coordinates and teacher R-CNN module prediction frame coordinates;Calculating hard frame regression loss of the student model based on the student predicted frame regression coordinates and the position of mountain fire smoke by using a smoth L1 loss function, comprising:calculating hard frame regression loss of the student RPN module based on the predicted frame coordinates of the student RPN module and the position of mountain fire smoke by using a smoth L1 loss function;calculating hard frame regression loss of the student R-CNN module based on the predicted frame coordinates of the student R-CNN module and the position of mountain fire smoke by using a smoth L1 loss function;calculating the sum of the hard frame regression loss of the student RPN module and the hard frame regression loss of the student R-CNN module to obtain the hard frame regression loss of the student model;calculating soft frame regression loss of the student model based on student predicted frame regression coordinates, teacher predicted frame regression coordinates, and the position of mountain fire smoke using the L2 loss function, comprising:calculating soft frame regression loss of the student RPN module based on the predicted frame coordinates of the student RPN module, the predicted frame coordinates of the teacher RPN module and the position of mountain fire smoke by using the L2 loss function;calculating soft frame regression loss of the student R-CNN module based on the predicted frame coordinates of the student R-CNN module, the predicted frame coordinates of the teacher R-CNN module and the position of mountain fire smoke by using the L2 loss function;And calculating the sum of the soft frame regression loss of the student RPN module and the soft frame regression loss of the student R-CNN module to obtain the soft frame regression loss of the student model. 8. A method for identifying mountain fire smoke, comprising:acquiring a mountain fire smoke image to be detected;inputting a mountain fire smoke image to be detected into a mountain fire smoke detection model to obtain the position and the smoke type of mountain fire smoke in the mountain fire smoke image, wherein the mountain fire smoke detection model is obtained by the training method of the mountain fire smoke detection model according to any one of claims 1-7. 9. A training device for a mountain fire smoke detection model, comprising:the initial mountain fire smoke detection model training module is used for training the fast R-CNN model based on the initial mountain fire smoke image to obtain an initial mountain fire smoke detection model;the channel pruning module is used for freezing parameters of each layer of network of the initial mountain fire smoke detection model to obtain a teacher model, and processing the teacher model based on channel pruning to obtain a student model;the pretreatment module is used for acquiring a newly-increased mountain fire smoke image, and carrying out pretreatment on the newly-increased mountain fire smoke image to obtain a treated newly-increased mountain fire smoke image and a real label of the newly-increased mountain fire smoke image, wherein the real label comprises the position of the mountain fire smoke and the smoke type;The input module is used for inputting the processed newly-added mountain fire smoke image into a teacher model and a student model respectively to obtain teacher output parameters and student output parameters;the calculation module is used for calculating a loss function of the student model based on the teacher output parameter, the student output parameter and the real label;and the training module is used for iteratively training the student model by taking the loss function of the minimum chemical raw model as a target, and stopping training until the preset training termination condition is met so as to obtain the mountain fire smoke detection model. 10. An apparatus for identifying mountain fire smoke in an image, comprising:the image acquisition module is used for acquiring a mountain fire smoke image to be detected;the image detection module is used for inputting the mountain fire smoke image to be detected into the mountain fire smoke detection model to obtain the position and the smoke type of the mountain fire smoke in the mountain fire smoke image, wherein the mountain fire smoke detection model is obtained through the training method of the mountain fire smoke detection model according to any one of claims 1-7. 11. An electronic device comprising a processor and a memory, the memory storing computer executable instructions executable by the processor to implement the method of training the mountain fire smoke detection model of any one of claims 1 to 7 or the method of identifying mountain fire smoke of claim 8. 12. A machine-readable storage medium having instructions stored thereon, which when executed by a processor, implement a method of training a mountain fire smoke detection model according to any one of claims 1 to 7, or a method of identifying mountain fire smoke according to claim 8. .
CN119600745A | Mountain forest fire prevention early warning method and system | The invention discloses a mountain forest fire prevention early warning method and system, and belongs to the technical field of forest fire prevention. The method comprises the following steps: acquiring patrol data; early warning of high-temperature fire is carried out; early warning of foggy fire is realized; and fire in sunny days can be warned. The method comprises the following steps: determining an area of which the temperature is not higher than a set temperature threshold value, obtaining current meteorological monitoring information, judging whether fog exists or not, if so, monitoring a forest in real time by using high-definition fog-penetrating imaging equipment, obtaining a monitoring image, analyzing a foggy fire index, and if the foggy fire index exceeds the set threshold value, determining whether the foggy fire index exceeds the set threshold value. And if yes, triggering foggy fire early warning, and if not, not carrying out early warning, so that the probability of fire existence under the foggy condition is judged, the probability of analyzing the foggy fire in combination with the manual patrol result and the forest monitoring image acquired by the high-definition fog-penetrating imaging equipment in the foggy condition is achieved, and the problem that in the prior art, under the dense fog weather condition, the foggy fire early warning cannot be carried out in the foggy condition is solved. And the fire risk cannot be effectively identified. | 1. The forest fire prevention early warning method for the mountain areas is characterized by comprising the following steps of:acquiring manual patrol track data and manual patrol monitoring data;The forest is monitored in real time through high-temperature identification equipment to obtain a forest temperature distribution diagram, a high-temperature fire index is analyzed according to the forest temperature distribution diagram, the high-temperature fire index is used for reflecting the probability of fire existence in a region where the forest is located under the high-temperature condition, if the high-temperature fire index is higher than a high-temperature fire threshold value, high-temperature fire early warning is carried out, and if the high-temperature fire index is not higher than the high-temperature fire threshold value, high-temperature fire early warning is not carried out;Acquiring current weather monitoring information of an area with the temperature not higher than a set temperature threshold value in a forest temperature distribution map, judging whether the area of the current forest is fogged or not, and if the area of the current forest is fogged, using high-definition fog-penetrating imaging equipment to monitor the forest in real time to acquire a forest monitoring image;Analyzing a fog fire index based on a forest temperature distribution map, a forest monitoring image, manual patrol track data and manual patrol monitoring data, wherein the fog fire index is used for reflecting the probability of fire in a region where a forest is located under the condition of fog, if the fog fire index is higher than a fog fire threshold, fog fire early warning is carried out, and if the fog fire index is not higher than the fog fire threshold, fog fire early warning is not carried out;if the current forest is in the area without fog, monitoring the forest in real time through video monitoring equipment to acquire a forest monitoring video;Based on a forest temperature distribution map, a forest monitoring video, manual patrol track data and manual patrol monitoring data, analyzing a sunny fire index, wherein the sunny fire index is used for reflecting the probability of fire existence in an area where the forest is located on sunny days, if the sunny fire index is higher than a sunny fire threshold, performing sunny fire early warning, and if the sunny fire index is not higher than the sunny fire threshold, not performing sunny fire early warning. 2. The mountain forest fire prevention early warning method according to claim 1, wherein the specific acquisition mode of the high-temperature fire index is as follows:Extracting high-temperature fire threat data from a forest temperature distribution map, wherein the high-temperature fire threat data comprises a temperature peak value, a maximum temperature gradient of a region where the temperature peak value is located, a duration of the temperature peak value and a contour density of the region where the temperature peak value is located;Preprocessing high-temperature fire threat data;acquiring threat factors of high-temperature fire threat data on a high-temperature fire index by an objective weighting method;And obtaining a high-temperature fire index through a high-temperature fire index formula based on the high-temperature fire threat data and the threat factors. 3. The mountain forest fire prevention early warning method according to claim 2, wherein the high temperature fire index formula is: Wherein HIiis the high temperature fire index corresponding to the ith temperature peak, For the i-th temperature peak value, The maximum peak value is allowed for the temperature, Is the maximum temperature gradient in the region of the ith temperature peak, In order to allow for a temperature gradient, For the i-th temperature peak duration, For the temperature peak allowed duration, μiis the contour density of the region where the ith temperature peak is located, μavgis the contour average density of the region where the forest is located, ε1is the temperature peak to threat factor for HIi, ε2is the temperature gradient to threat factor for HIi, ε3is the contour density to threat factor for HIi. 4. The mountain forest fire prevention early warning method according to claim 1, wherein the specific acquisition mode of the fog fire index is as follows:extracting a first position label and a temperature peak value corresponding to the temperature peak value from a forest temperature distribution map;extracting an image acquisition second position label from the forest monitoring image, judging a fire source probability result and minimum visibility in foggy days;performing position matching on the first position tag and the second position tag to obtain a fire source position tag;extracting a third position tag from the manual patrol track data;extracting a fourth position tag and a tree species inflammability grade from the manual patrol monitoring data;performing position matching on the third position tag and the fourth position tag to obtain a patrol position tag;counting the nearest patrol position label of the fire source position label, and marking the patrol position label as a reference position label;The temperature peak value corresponding to the fire source position label, the fire source probability judging result, the lowest visibility in foggy days and the tree species inflammable grade corresponding to the reference position label are recorded as foggy day fire threat data;preprocessing the threat data of the fire in the foggy day;acquiring threat factors of fog fire threat data on fog fire indexes by an objective weighting method;and obtaining the fog fire index through a fog fire index formula based on the fog fire threat data and threat factors thereof. 5. The mountain forest fire prevention early warning method according to claim 4, wherein the fog day fire index formula is: wherein FIkis the fog day fire index corresponding to the kth fire source position label, For the temperature peak corresponding to the kth fire source position tag, FPkis the fire source probability determination result of the kth fire source position tag, FCkis the lowest visibility of the kth fire source position tag in foggy days, FRkis the tree type inflammable grade of the kth fire source position tag corresponding to the reference position tag, delta1is For the threat factor of FIk, δ2is the threat factor of FPkfor FIk, δ3is the threat factor of FRkfor FIk, and δ4is the threat factor of FCkfor FIk. 6. The mountain forest fire prevention early warning method according to claim 4, wherein the early warning of the fire in the foggy weather specifically comprises:when the fog fire index of a certain fire source position label is higher than the fog fire threshold, the fog fire index of the fire source position label is continuously tracked, if the fog fire index is not increased any more, a patrol personnel nearest to the fire source position label is immediately notified to check the fire source, and if the patrol personnel confirms the fire, the patrol personnel immediately alarms;if the fire index is continuously increased in the foggy day, the alarm is directly given. 7. The mountain forest fire prevention early warning method according to claim 1, wherein the specific acquisition mode of the sunny fire index is as follows:extracting a first positioning label and a temperature peak value corresponding to the temperature peak value from the forest temperature distribution map;Extracting a video from the forest monitoring video to acquire a second positioning tag, a fire source identification result and a flammable vegetation accumulation area;Positioning and matching the first positioning label and the second positioning label to obtain a fire source positioning label;Extracting a third positioning label from the manual patrol track data;Extracting a fourth positioning tag, a tree species inflammable grade and woodland air humidity from the manual patrol monitoring data;Positioning and matching the third positioning tag and the fourth positioning tag to obtain a patrol positioning tag;Counting the latest patrol positioning label of the fire source positioning label, and marking the latest patrol positioning label as a reference positioning label;Recording a temperature peak value corresponding to the fire source positioning tag, a fire source identification result, a flammable vegetation accumulation area, and tree species flammable grade and woodland air humidity corresponding to the reference positioning tag as fine fire threat data;Preprocessing the threat data of the fire condition in sunny days;Acquiring threat factors of the fire threat data on the sunny day to the fire index on the sunny day by an objective weighting method;Based on the threat data of the fire on the sunny day and threat factors thereof, the fire index on the sunny day is obtained through a fire index formula on the sunny day. 8. The mountain forest fire prevention early warning method according to claim 7, wherein the fine day fire index formula is: in the formula, SIgis a sunny fire index corresponding to the g fire source positioning label, For the temperature peak corresponding to the g-th fire source positioning tag, SPgis the fire source identification result of the g-th fire source positioning tag, SDgis the flammable vegetation accumulation area of the g-th fire source positioning tag, FRgis the tree species flammability grade of the g-th fire source positioning tag corresponding to the reference positioning tag, HWgis the woodland air humidity of the g-th fire source positioning tag corresponding to the reference positioning tag, omega1is For the threat factor of SIg, ω2is the threat factor of SPgfor SIg, ω3is the threat factor of SDg*FRgfor SIg, ω4is the threat factor of HWgfor SIg. 9. The mountain forest fire prevention early warning method according to claim 1, wherein the sunny fire early warning specifically comprises the following steps:When the clear fire index of a certain fire source position label is higher than a clear fire threshold, continuing to track the clear fire index of the fire source position label, if the clear fire index is not increased any more, immediately informing a patrol personnel nearest to the fire source position label to check the fire source, and if the patrol personnel confirms the fire, immediately giving an alarm;If the fire index is continuously increased in sunny days, the alarm is directly given. 10. A mountain forest fire prevention early warning system which is applied to the mountain forest fire prevention early warning method according to any one of claims 1 to 9 and is characterized by comprising a patrol data acquisition module, a high-temperature fire early warning module, a fog fire early warning module and a sunny fire early warning module;The patrol data acquisition module is used for acquiring the manual patrol track data and the manual patrol monitoring data;The high-temperature fire early warning module is used for monitoring a forest in real time through the high-temperature identification equipment to obtain a forest temperature distribution diagram, analyzing a high-temperature fire index according to the forest temperature distribution diagram, wherein the high-temperature fire index is used for reflecting the probability of fire existence in a region where the forest is located under the high-temperature condition, carrying out high-temperature fire early warning if the high-temperature fire index is higher than a high-temperature fire threshold value, and not carrying out high-temperature fire early warning if the high-temperature fire index is not higher than the high-temperature fire threshold value;The fog-day fire early warning module is used for acquiring current weather monitoring information for an area with the temperature not higher than a set temperature threshold value in a forest temperature distribution diagram, judging whether fog exists in the area where the current forest exists, and if the area where the current forest exists, monitoring the forest in real time by using high-definition fog-penetrating imaging equipment to acquire a forest monitoring image;Based on a forest temperature distribution map, a forest monitoring image, manual patrol track data and manual patrol monitoring data, analyzing a fog fire index, wherein the fog fire index is used for reflecting the probability of fire existence in a region where a forest is located in a fog day, if the fog fire index is higher than a fog fire threshold, fog fire early warning is carried out, and if the fog fire index is not higher than the fog fire threshold, fog fire early warning is not carried outThe early warning module for sunny fire is used for monitoring the forest in real time through the video monitoring equipment if the area where the current forest is located is free of fog, and acquiring a forest monitoring video;Based on a forest temperature distribution map, a forest monitoring video, manual patrol track data and manual patrol monitoring data, analyzing a sunny fire index, wherein the sunny fire index is used for reflecting the probability of fire existence in an area where the forest is located on sunny days, if the sunny fire index is higher than a sunny fire threshold, performing sunny fire early warning, and if the sunny fire index is not higher than the sunny fire threshold, not performing sunny fire early warning. .
CN107993398A | Forest fire monitoring system with autonomous learning ability | The invention discloses a forest fire monitoring system with the autonomous learning ability. By means of a forest fire monitoring technology of a seamless fusion intelligent network nerve model, andby combining professional knowledge of forest management and forest fire prevention experience, a forest fire prevention intelligent monitoring early warning and emergency command system is built, andthe functions in multiple aspects of automatic monitoring of forest video, accurate smoke and fire recognition, precise fire point positioning, fire spreading trend deduction, auxiliary decision making of a suppression command, evaluation after fire and the like, a complete service chain of forest fire prevention is built, and various individual needs of users are met in a targeted mode. By monitoring temperature information, light intensity information, humidity information, wind direction information and the like of the forest scene in real time, the monitored data is input into the networknerve model for parameter analysis, whether detected parameters are within a safety range or not is judged, and then whether the risk of unknown fire exists in the forest or not is monitored in realtime. | 1. A kind of 1. forest fire monitoring system with independent learning ability, it is characterised in that：IncludingThe acquiring unit of the site environment information of forest is gathered, the acquiring unit includes at least the humidity letter at collection forest scene The humidity sensor of breath, the light intensity sensor of the illumination intensity information at collection forest scene, the smokescope at collection forest scene The wind transducer of the smoke sensor device of information and the wind direction information at collection forest scene；The data message of the acquiring unit transmission is received, the processing unit of data analysis, the processing are carried out to data message Neural network model is provided with unit；Wherein neural network model designs multigroup experiment parameter, and experiment parameter includes humidity information, temperature information, intensity of illumination letter Breath, smokescope information and wind direction information, multigroup experiment parameter are inputted to neural network model neural network model are carried out Experiment Training, neural network model described in training process carry out the extraction of characteristic, characteristic to the experiment parameter of input According to identification, the judgement of threshold value and the output of judging result, the neural network model is being treated journey to experiment parameter Middle carry out autonomous learning, if the learning ability of the neural network model reaches the requirement of setting, which carries out Forest Fire The monitoring output judging result and command information of calamity；The alarm unit and terminal server of the command signal of the processing unit transmission are received, the alarm unit receives report Alert instruction sends alarm signal, and the parameters that the terminal server docks received forest are preserved. 2. a kind of forest fire monitoring system with independent learning ability according to claim 1, is further characterized in that： During the neural network model progress threshold decision in the following way：Humidity threshold is set in neural network model, and the humidity information that forest scene is received when neural network model is sentenced It is disconnected, if the humidity information received is more than the humidity threshold of setting, the neural network model alert, in use Neural network model described in mode is stated to complete to sentence temperature information, illumination intensity information, smokescope information and wind direction information Disconnected, whether the forest scene under the present situation that exports has the judging result that fire occurs. 3. a kind of forest fire monitoring system with independent learning ability according to claim 1, is further characterized in that： The processing unit is using communication and terminal server real-time data communication. 4. a kind of forest fire monitoring system with independent learning ability according to claim 1, is further characterized in that： The terminal server receives the command signal that processing unit is sent and the forest progress geographical location issued warning signal is searched Rope and real time monitoring. .
FR3044802A1 | DEVICE FOR DETECTION OF FIRES ENERGETICALLY AUTONOMOUS AND METHOD FOR THE DETECTION OF FIRES USING SUCH A DEVICE | The present invention relates to a device (1) for detection of forest fires energetically autonomous, which comprises a body (11) in which there are arranged an electromagnetic coil, a component with shape memory (2), a spring (4) and an electronic module. The present invention also relates to a network of detection of forest fires comprising a plurality of detection devices (1) according to the invention. Finally, the present invention also relates to thus a method of detecting forest fires employing a sensing device (1) according to the invention or a sensing network according to the invention. | 1. Device (1) for detecting forest fires, characterized in that it forms an autonomous power supply comprising a body (11) in which there are arranged: an electromagnetic coil comprising a coil of conducting wire (31) connected to an electrical circuit and cooperating with a core (32) made of magnetic material, said component initially locked directly to relative movement of the shape memory core (32) (it) of said (1) device, external to said coil when the temperature is threshold temperature, said shape memory (2) component, which is adapted to convert the heat received by a source whose temperature is above a threshold temperature, in movement and/or a change in shape able to unblock said core (32), at least one spring (4) adapted to expand and to release energy for propelling said core (32) within said coil of conducting wire (31) when said core (32) is released by the movement and/or shape change to said shape memory (2) component, an electronic module adapted to convert the current induced by the movement of said magnetic core (32) in said coil (31) in a radio frequency signal for warning and provide a warning of fire start. 2. Device (1) according to claim 1, characterized in that it is portable. 3. Device (1) according to claims 1 or 2, wherein said shape memory (2) component is selected from copper based alloys CuAlBe , CuAlNi and alloys based on nickel titanium NiTiCu NiTi and, and is preferably NiTi alloy. 4. Device (1) according to any one of claims 1 to 3, wherein said spring (4) is locked indirectly by said shape memory (2) component by means of a fastening system (14) suitable for splitting into two parts (14a, 14b) upon moving and/or change in shape of said shape memory (2) component caused by an increase in temperature above the threshold temperature. 5. Device (1) according to any one of claims 1 to 3, wherein said core (32) is blocked directly by said shape memory (2) component is in the form of an open ring and disposed around said core (32) so that an increase in temperature above the threshold temperature causes it to spacing of said core (32) and the unlocked. 6. Device (1) according to any one of claims 1 to 3, wherein said core (32) is locked indirectly by said shape memory (2) component by means of a mechanical stop (5) integral with the body of the (1) device. 7. Device (1) according to any one of claims 1 to 3, wherein said core (32) is locked indirectly via a magnetic metal (13) cover, which is secured to the body (11) and in contact with the core (32) magnetization, and which includes the shape memory (2) component is in the form of a cylindrical post. 8. Device (1) according to claims 6 or 7, comprising a second spring (42), the first spring (41) being able to propel said core (32) within said coil of conducting wire (31) in a first direction, and the second spring (42) being capable of propelling said core. towards the inside of the coil (31) in the opposite direction after the core (32) has passed through the coil (31). 9. Device according to one (1). any one of claims 1 to 8, further comprising a weapon system and/or a display device adapted to verify that said detection device is operational. 10. Sensing array comprising a plurality of forest fire detection devices (1) of forest fires as defined according to any one of claims 1 to 9, wherein each device is (1) arranged in a lattice is dependent on the nature of the terrain to be protected and risks of fire, the position of each device being recorded so as to enable rapid location of a fire starting. 11. Method for detecting forest fires using the detection (1) device as defined according to any one of claims 1 to 8 or array as defined according to claim 10, said method comprising the steps of :•reaching a threshold temperature causes (100) said shape memory (2) component to change shape and/or to move, and induce the release of the (32) core of the electromagnetic coil (31); this unlocking the core (32) causes the spring (4) to expand and release the energy stored by the spring (200); releasing energy stored by the spring (4) propels said core inside (32) the coil (31) and induces (300) an electromotive force; this induced electromotive force is converted (400) by the electronic module in a radio frequency signal.
CN210983663U | Forest fire monitoring device based on hot-air balloon | The utility model discloses a forest fire monitoring device based on a fire balloon. The device comprises a solar hot-air balloon, a containing mechanism is arranged below the solar hot-air balloon, apositioning monitoring mechanism is arranged below the solar hot-air balloon, a fixing mechanism is arranged below the solar hot-air balloon, a moving mechanism is arranged on the solar hot-air balloon, and a limiting mechanism is arranged below the moving mechanism. The beneficial effects of the utility model are that; the hot-air balloon flies in the air to monitor the forest fire; reducing energy consumption, use of solar energy as energy source, electric heating, carrying no fuel, reducing self-weight, the sustainability of flight is improved; before flying, air in the hot-air balloon isheated, when the hot-air balloon can fly, the limiting rod is retracted through reverse rotation of the motor, the hot-air balloon can ascend conveniently, the hot-air balloon can advance and steer inthe air through forward and reverse rotation of the motor, positioning is conducted through the GPS positioner, and the monitoring range of the hot-air balloon can be guaranteed conveniently. | 1. A forest fire monitoring device based on a fire balloon comprises a solar thermal energy balloon (1), a containing mechanism is arranged below the solar thermal energy balloon (1), a positioning monitoring mechanism is arranged below the solar thermal energy balloon (1), a fixing mechanism is arranged below the solar thermal energy balloon (1), and the forest fire monitoring device is characterized in that a moving mechanism is arranged on the solar thermal energy balloon (1), a limiting mechanism is arranged below the moving mechanism, the moving mechanism comprises a hanging basket (2) fixedly installed at the lower end of a solar hot air balloon (1), a fixed table (3) is installed on the inner lower surface of the hanging basket (2), a rotating motor (4) is installed on the upper surface of the fixed table (3), a first gear (5) is installed at the rotating end of the rotating motor (4), a first fixed shaft (6) is installed on one side of the first gear (5), a first rolling bearing (7) is installed at the upper end of the first fixed shaft (6), a second gear (8) is installed on the outer side of the first rolling bearing (7), the second gear (8) is meshed with the first gear (5), a second rolling bearing (9) is installed below the first rolling bearing (7), a first bevel gear (10) is installed on the outer side of the second rolling bearing (9), two supporting tables (11) are installed on the upper surface of the fixed table (3), and a third, a rotating shaft (13) is arranged above the fixed platform (3), two ends of the rotating shaft (13) are inserted into a third rolling bearing (12), a second bevel gear (14) is installed on the rotating shaft (13), the second bevel gear (14) is meshed with the first bevel gear (10), a third gear (15) is installed on one side of the second bevel gear (14), a propelling platform (16) is installed on one side of the supporting platform (11), a propelling propeller (17) is installed on the upper surface of the propelling platform (16), a fourth gear (18) is installed at the power input end of the propelling propeller (17), the fourth gear (18) is meshed with the third gear (15), a second fixed shaft (19) is installed on the other side of the first gear (5), a fourth rolling bearing (20) is installed at the upper end of the second fixed shaft (19), a fifth gear (21) is installed on the outer side of the fourth rolling bearing (20), and the fifth gear (21) is meshed, a fifth rolling bearing (22) is arranged below the fourth rolling bearing (20), a sixth gear (23) is arranged on the outer side of the fifth rolling bearing (22), two support frames (24) are arranged on the surface of one side of the hanging basket (2), a sixth rolling bearing (25) is arranged on one side of each support frame (24), a transmission shaft (26) is arranged on one side of the hanging basket (2), two ends of the transmission shaft (26) respectively penetrate through the sixth rolling bearing (25) to extend to the outer side of each support frame (24), a seventh gear (27) is arranged at the upper end of the transmission shaft (26), the seventh gear (27) is connected with the sixth gear (23) through a transmission chain (63), a third bevel gear (28) is arranged at the lower end of the transmission shaft (26), a containing platform (29) is arranged on one side of the hanging basket (2), a steering propeller (30) is arranged on the containing platform, the fourth bevel gear (31) is meshed with the third bevel gear (28), two ends of the upper surfaces of the first bevel gear (10) and the sixth gear (23) are provided with intercepting platforms (32), two sides of the lower surfaces of the second gear (8) and the fifth gear (21) are provided with transmission columns (33), the limiting mechanism comprises universal wheels (34) fixedly installed at four corners of the lower surface of a hanging basket (2), moving platforms (35) are arranged on two sides in the hanging basket (2), guide wheels (36) are installed at four corners of the lower surface of the moving platforms (35), guide slideways (37) are arranged below the guide wheels (36), the guide slideways (37) are installed on the lower surface in the hanging basket (2), a plurality of limiting rods (38) are installed at the lower end of the surface of one side of each moving platform (35), a plurality of first universal balls (39) are installed at the upper ends of the limiting rods (38), a plurality of limiting holes (40) are formed in two sides of the hanging basket (2), one ends of the limiting rods (38) extend to the outer side of the hanging basket (2) through the limiting holes (40), fixing rods (41) are installed on one sides of the lower surfaces of a first bevel gear (10) and a sixth gear (23), pushing wheels (42) are installed, be equipped with elevating platform (44) in through hole (43), intercepting board (45) are installed to elevating platform (44) upper end both sides, and open hanging flower basket (2) lower extreme has four through-holes (46), and elevating platform (44) lower extreme is stretched hanging flower basket (2) below by through-hole (46), and elevating platform (44) lower surface mounting has a plurality of second universal ball (47), and elevating platform (44) upper end is located push wheel (42) one side. 2. A forest fire monitoring device based on fire balloons as claimed in claim 1, wherein the transmission post (33) comprises transmission rods (48) fixedly mounted on two sides of the lower surfaces of the second gear (8) and the fifth gear (21) respectively, a notch (49) is formed in the lower end of each transmission rod (48), a connecting rod (50) is arranged at the lower end of each transmission rod (48), the upper end of each connecting rod (50) is located on one side of the notch (49), the upper end of each connecting rod (50) is connected with the lower end of each transmission rod (48) through a hinge, the intercepting platform (32) is located on one side below the connecting rod (50), and the notches (49) in the transmission rods (48) on two sides of the lower surfaces of the second gear (8) and the fifth gear (21) are opposite in. 3. A forest fire monitoring device based on a fire balloon as claimed in claim 1, wherein the containing mechanism comprises a placing table (51) fixedly installed on the ground, limiting tables (52) are installed on two sides of the upper surface of the placing table (51), and limiting grooves (53) are formed in the inner sides of the limiting tables (52). 4. A forest fire monitoring device based on fire balloons as claimed in claim 1, wherein the positioning monitoring mechanism comprises a transparent protection box (54) fixedly mounted on the lower surface of the hanging basket (2), a wireless camera (55) is mounted in the transparent protection box (54), an electronic compass (56) is mounted on one side of the upper end of the fixed platform (3), a GPS positioner (57) is mounted on one side of the electronic compass (56), and an ultrasonic bird repeller (58) is mounted on one side of the hanging basket (2). 5. A fire monitoring apparatus for a forest based on a fire balloon as claimed in claim 1, wherein the fixing means comprises an L-shaped fixing hole (59) formed at one side of the lower end of the elevating platform (44), and a L-shaped connecting shaft (60) is installed at one side inside the through hole (46). 6. A fire monitoring apparatus for forests based on fire balloons as defined in claim 1 wherein the first gear (5), the first bevel gear (10), the third gear (15), the sixth gear (23), the third bevel gear (28) are large gears, and the second gear (8), the second bevel gear (14), the fourth gear (18), the fifth gear (21), the seventh gear (27), the fourth bevel gear (31) are small gears. 7. A fire monitoring system as claimed in claim 1, wherein the solar thermal balloon (1) is moved radially by rotation of the propulsion propeller (17) and the solar thermal balloon (1) is rotated about a central axis by rotation of the steering propeller (30). 8. A fire monitoring device for forests based on hot air balloons as claimed in claim 1, characterized in that the push table (61) is installed on the upper ends of the two elevating tables (44) on the side of the first bevel gear (10), and the L-shaped return table (62) is installed on the upper ends of the two elevating tables (44) on the side of the sixth gear (23).
CN120234998A | Overhead transmission conductor sag detection method, system, terminal equipment and computer readable storage medium under forest fire condition | The invention discloses a method, a system, a terminal device and a computer readable storage medium for detecting sag of an overhead transmission conductor under a forest fire condition, wherein the method comprises the steps of obtaining material parameters, geometric parameters, environmental temperature and corresponding fluid parameters of the conductor, constructing a fluid temperature field coupling model, and constructing boundary conditions of the fluid temperature field coupling model; the fluid temperature field coupling model comprises a fluid mass conservation equation, a fluid momentum conservation equation, a fluid energy conservation equation, a time-varying heat source steady-state temperature equation and a boundary layer heat conduction equation, wherein under the constraint of boundary conditions of the fluid temperature field coupling model, steady-state solutions of the fluid temperature field coupling model are solved through finite elements to obtain a wire temperature distribution curve, stress distribution of a wire is determined according to the wire temperature distribution curve, and maximum gravity sag under a forest fire condition is determined according to geometric parameters and the stress distribution of the wire. By implementing the invention, the sag of the lead under the condition of mountain fire can be effectively calculated. | 1. The overhead transmission conductor sag detection method under the forest fire condition is characterized by comprising the following steps of:acquiring material parameters of a wire, geometrical parameters of the wire, environmental temperature and corresponding fluid parameters, wherein the material parameters comprise material density, specific heat capacity and heat conductivity coefficient, the geometrical parameters comprise span width and span height, and the fluid parameters comprise fluid medium density and fluid dynamic viscosity;Constructing a fluid temperature field coupling model according to material parameters of the lead, geometrical parameters of the lead, ambient temperature and corresponding fluid parameters, and constructing boundary conditions of the fluid temperature field coupling model, wherein the fluid temperature field coupling model comprises a fluid mass conservation equation, a fluid momentum conservation equation, a fluid energy conservation equation, a time-varying heat source steady-state temperature equation and a boundary layer heat conduction equation;Under the constraint of boundary conditions of the fluid temperature field coupling model, solving a steady-state solution of the fluid temperature field coupling model through a finite element to obtain a wire temperature distribution curve;determining stress distribution of the wire after thermal expansion according to the temperature distribution curve of the wire;And determining the maximum gravity sag under the condition of mountain fire according to the geometric parameters of the wire to be detected and the stress distribution of the wire after thermal expansion. 2. The method for detecting sag of an overhead transmission line under a forest fire according to claim 1, further comprising, after determining a maximum gravitational sag under a forest fire condition:comparing the maximum gravity sag under the forest fire condition with a preset threshold value;When the maximum gravity sag under the mountain fire condition is larger than a preset threshold value, an abnormal early warning is sent out;otherwise, recording the maximum gravitational sag at the ambient temperature. 3. The method for detecting sag of an overhead transmission line under forest fire conditions according to claim 1, wherein the fluid mass conservation equation comprises: Wherein ρ represents the density of the fluid medium corresponding to the ambient temperature, x, y and z represent coordinate values in a Cartesian coordinate system, and u, v and w represent components of velocity vectors in x, y and z directions, respectively;the fluid momentum conservation equation includes: Where p represents the stress acting on the fluid, fxrepresents the component of the volumetric force of the fluid flowing through the solid wall in the x direction, fyrepresents the component of the volumetric force of the fluid flowing through the solid wall in the y direction, fzrepresents the component of the volumetric force of the fluid flowing through the solid wall in the z direction, μ represents the hydrodynamic viscosity corresponding to the ambient temperature;the fluid energy conservation equation includes: Where U represents the kinetic energy of the fluid micro-mass, Fx、Fyand Fzrepresent the components of the volumetric force per mass in the x, y and z directions, respectively, pxx、pxyand pxzrepresent the stress components in the x, y and z directions on the x-acting plane, pyx、pyyand pyzrepresent the stress components in the x, y and z directions on the y-acting plane, pzx、pzyand pzzrepresent the stress components in the x, y and z directions on the z-acting plane, respectively, k represents the thermal conductivity, and q represents the internal heat source per mass. 4. A method of overhead transmission line sag detection under forest fire conditions according to claim 3, wherein the time-varying heat source steady state temperature equation comprises: Wherein Q represents the internal heat generation rate, ρlinerepresents the material density of the wire, c represents the specific heat capacity of the wire, and Tlinerepresents the wire temperature;the boundary layer heat conduction equation includes:qc＝h(T-Tc);Where qcdenotes the surface heat flux of the wire, h denotes the step height difference of the wire, Tcdenotes the surface temperature of the wire, and T denotes the time-varying temperature. 5. The method for detecting sag of an overhead transmission line under a forest fire according to claim 4, wherein the boundary condition of the fluid temperature field coupling model comprises: where q represents the heat flux density, n represents the normal vector, λxxrepresents the thermal conductivity component along the x-direction on the x-acting plane, λyyrepresents the thermal conductivity component along the y-direction on the y-acting plane, λzzrepresents the thermal conductivity component along the z-direction on the z-acting plane, nxrepresents the component of the normal vector in the x-direction, nyrepresents the component of the normal vector in the y-direction, and nzrepresents the component of the normal vector in the z-direction, respectively. 6. The method for detecting sag of an overhead transmission line under a forest fire according to claim 5, wherein determining a maximum gravitational sag under a forest fire according to geometric parameters of the line to be detected and stress distribution of the line after thermal expansion comprises:Inputting the geometric parameters of the wire to be detected and the stress distribution of the wire after thermal expansion into a constructed structural field model under the action of gravity;and solving the structural field model under the action of gravity through finite elements to obtain the maximum gravity sag under the condition of mountain fire. 7. The method for detecting sag of an overhead transmission line under forest fire conditions according to claim 6, wherein the structural field model under gravity comprises: Wherein f represents a conductor sag distribution curve function, gamma represents conductor specific load, x represents coordinates on a corresponding transverse axis of a certain Tina on the conductor, l represents a span length of the conductor, h represents a span height difference of the conductor, sigma0represents stress distribution of the conductor after thermal expansion, and beta represents a height difference angle between two hanging points of the conductor. 8. The overhead transmission conductor sag detection system under the mountain fire condition is characterized by comprising a conductor parameter acquisition module, a fluid temperature field coupling model construction module, a temperature distribution solving module, a stress distribution confirming module and a maximum sag confirming module;The wire parameter acquisition module is used for acquiring material parameters of the wire, geometrical parameters of the wire, environmental temperature and corresponding fluid parameters, wherein the material parameters comprise material density, specific heat capacity and heat conductivity coefficient, the geometrical parameters comprise span width and span height, and the fluid parameters comprise fluid medium density and fluid dynamic viscosity;The fluid temperature field coupling model construction module is used for constructing a fluid temperature field coupling model according to material parameters of a wire, geometrical parameters of the wire, ambient temperature and corresponding fluid parameters and constructing boundary conditions of the fluid temperature field coupling model, wherein the fluid temperature field coupling model comprises a fluid mass conservation equation, a fluid momentum conservation equation, a fluid energy conservation equation, a time-varying heat source steady-state temperature equation and a boundary layer heat conduction equation;The temperature distribution solving module is used for solving a steady-state solution of the fluid temperature field coupling model through a finite element under the constraint of boundary conditions of the fluid temperature field coupling model to obtain a wire temperature distribution curve;the stress distribution confirming module is used for confirming the stress distribution of the wire after thermal expansion according to the temperature distribution curve of the wire;And the maximum sag confirmation module is used for determining the maximum gravity sag under the condition of forest fires according to the geometric parameters of the wire to be detected and the stress distribution of the wire after thermal expansion. 9. A terminal device comprising a processor, a memory and a computer program stored in the memory and configured to be executed by the processor, when executing the computer program, implementing the overhead transmission conductor sag detection method in a mountain fire condition as claimed in any one of claims 1-7. 10. A computer readable storage medium comprising a stored computer program, wherein the computer program, when run, controls a device in which the computer readable storage medium is located to perform the overhead transmission conductor sag detection method according to any one of claims 1-7 under a forest fire condition. .
CN215576872U | Intelligent monitoring device for forest fire prevention | The utility model discloses a forest fire prevention intelligent monitoring device which comprises a base, the upper portion of the base is fixedly connected with a lifting rod, the upper portion of the lifting rod is fixedly connected with a platform, the left side and the right side of the platform are provided with energy mechanisms, and the upper portion of the platform is fixedly connected with a testing mechanism. A top cover mechanism is fixedly connected to the upper portion of the testing mechanism, a detection mechanism is fixedly connected to the upper portion of the top cover mechanism, the testing mechanism is composed of a detection box and connecting plates, the detection box is fixedly connected to the upper portion of the platform, and the connecting plates are fixedly connected to the left side and the right side of the detection box. According to the utility model, the change of wind speed and temperature around the device is detected through the rotating plate and the temperature sensor in the detection mechanism, so that the occurrence of forest fire is predicted, and a part of wind energy is converted into mechanical energy through the rotation of the rotating rod, so that the required electric energy can be generated, and the utilization rate of resources is greatly improved. | 1. Forest fire prevention intelligent monitoring device, including base (1), its characterized in that: the upper part of the base (1) is fixedly connected with a lifting rod (2), the upper part of the lifting rod (2) is fixedly connected with a platform (3), the left side and the right side of the platform (3) are provided with energy mechanisms (4), the upper part of the platform (3) is fixedly connected with a testing mechanism (5), the upper part of the testing mechanism (5) is fixedly connected with a top cover mechanism (6), and the upper part of the top cover mechanism (6) is fixedly connected with a detection mechanism (8); the testing mechanism (5) is composed of a detection box (501) and a connecting plate (502), the detection box (501) is fixedly connected to the upper portion of the platform (3), and the connecting plate (502) is fixedly connected to the left side and the right side of the detection box (501); the top cover mechanism (6) comprises a sealing cover (601), a smoke sensor (602), a motor (603), a rotating rod (604) and a fan sheet (605), the sealing cover (601) is fixedly connected to the upper part of the detection box (501), the smoke sensor (602) is fixedly connected to the lower part of the sealing cover (601), the motor (603) is fixedly connected to the lower part of the sealing cover (601), the rotating rod (604) is fixedly connected to the output end of the motor (603), and the fan sheet (605) is fixedly connected to the side wall of the rotating rod (604); detection mechanism (8) comprise dead lever (801), dwang (802), commentaries on classics board (803) and temperature sensor (804), dead lever (801) fixed connection is on the upper portion of closing cap (601), dwang (802) rotate to be connected on the upper portion of dead lever (801), change board (803) fixed connection at the lateral wall of dwang (802), temperature sensor (804) fixed connection is at the lateral wall of dwang (802). 2. The intelligent forest fire monitoring device as claimed in claim 1, wherein: energy mechanism (4) have solar panel (401), connecting block (402) fixed connection is in the left and right sides of platform (3), solar panel (401) fixed connection is in one side of connecting block (402). 3. The intelligent forest fire monitoring device as claimed in claim 1, wherein: a plurality of through holes are formed in the outer side of the connecting plate (502). 4. The intelligent forest fire monitoring device as claimed in claim 1, wherein: the upper portion of the platform (3) is fixedly connected with alarms (7) on the front side and the rear side of the detection box (501). 5. The intelligent forest fire monitoring device as claimed in claim 1, wherein: the temperature sensor (804) is of an arc-shaped structure. 6. The intelligent forest fire monitoring device as claimed in claim 1, wherein: the base (1) and the platform (3) are of circular structures. 7. The intelligent forest fire monitoring device as claimed in claim 1, wherein: the motor (603) is in air draft type positive rotation.
CN113536938A | Electric transmission line forest fire intelligent early warning method and system fused with 5G | The invention relates to a power transmission line mountain fire intelligent early warning method and system fused with 5G. The method comprises the following steps: constructing a convolutional neural network; acquiring a plurality of forest fire images and a plurality of non-forest fire images, and labeling the forest fire images and the non-forest fire images according to whether forest fire exists in the images; performing feature extraction on the images in the training set, and training a convolutional neural network based on the extracted image features; performing feature extraction on the images in the test set, testing the trained convolutional neural network based on the extracted image features, and calculating the accuracy of the convolutional neural network test; collecting a real-time power transmission line image in a 5G communication mode, extracting the image features of the image, and inputting the features into a convolutional neural network, and outputting, by the convolutional neural network, a judgment result; and according to a result output by the convolutional neural network, determining whether a forest fire early warning is emitted. According to the method, whether the forest fire exists on the power transmission line or not can be automatically identified and pre-warned, and continuous monitoring is realized. | 1. A5G-fused intelligent early warning method for mountain fire of a power transmission line is characterized by comprising the following steps: the method comprises the following steps: firstly, constructing a convolution neural network; secondly, respectively acquiring a plurality of mountain fire images and a plurality of non-mountain fire images as training sets and test sets, and labeling the mountain fire images and the non-mountain fire images according to whether mountain fire exists in the images; thirdly, extracting the features of the images in the training set, and training the convolutional neural network based on the extracted image features; fourthly, extracting the characteristics of the images in the test set, testing the trained convolutional neural network based on the extracted image characteristics, and calculating the accuracy of testing the convolutional neural network; if the accuracy is greater than the set threshold, executing a fifth step, otherwise executing a third step; acquiring a real-time power transmission line image in a 5G communication mode, extracting image features of the power transmission line image, inputting the image features into a convolutional neural network, and outputting a judgment result by the convolutional neural network; and judging whether to send out the mountain fire early warning according to the result output by the convolutional neural network. . 2. The intelligent early warning method for the forest fire of the 5G-fused power transmission line according to claim 1, characterized in that: the process of training the convolutional neural network comprises a forward propagation process, the forward propagation process comprising: taking the difference value between the class confidence of the image output by the convolutional neural network and the label class of the image mark as a Softmax _ Loss Loss function; performing enhanced feature extraction on the feature vector of the image through the convolutional neural network to obtain an enhanced feature vector of the image; acquiring a reinforced feature vector center corresponding to each category; calculating the Euclidean distance between the reinforced feature vector of the image and the Center of the reinforced feature vector of the corresponding category, and taking the square of the Euclidean distance as a Center _ Loss function; calculating a final loss function, wherein the final loss function is formulated as: the final Loss function Softmax _ Loss + λ Center _ Loss, wherein λ is a hyper-parameter. . 3. The intelligent early warning method for the forest fire of the 5G-fused power transmission line according to claim 2, characterized in that: the process of training the convolutional neural network comprises a back-propagation process, the back-propagation process comprising: and calculating the partial derivative of the final loss function according to the final loss function, and updating the weight parameters in the convolutional neural network. . 4. The intelligent early warning method for the forest fire of the 5G-fused power transmission line according to any one of claims 1 to 3, characterized by comprising the following steps: the structure of the convolutional neural network is arranged according to an input layer, a convolutional layer, a pooling layer, a convolutional layer, a pooling layer and a full-connection layer, a ReLu function is selected as an activation function, a maximum pooling method is used for pooling, and the output of the current layer is represented as: x e ＝f(u e ) u e ＝W e x e-1 +b e wherein x e Represents the output of the current layer, u e Representing the input of an activation function, f () representing the activation function, W e Is the weight of the current layer, b e May be biased. . 5. The intelligent early warning method for the forest fire of the 5G-fused power transmission line according to claim 4, characterized in that: dropout is added after the pooling layer to disconnect the network, choosing to disconnect neurons with a probability of 0.3 and 0. 45. . 6. The intelligent early warning method for the forest fire of the 5G-fused power transmission line according to claim 4, characterized in that: the threshold in step four is set to 0. 94. . 7. The intelligent early warning method for the forest fire of the 5G-fused power transmission line according to claim 4, characterized in that: and in the fifth step, if the result output by the convolutional neural network is judged to be the occurrence of the forest fire, detecting whether the forest fire exists or not through an infrared video detection system arranged on the site, and if so, sending out a forest fire early warning. . 8. The intelligent early warning method for the forest fire of the 5G-fused power transmission line according to claim 7, characterized in that: in the fifth step, the infrared video detection system comprises an embedded DSP temperature analysis fire point detection automatic alarm module and a scanning holder; the embedded DSP temperature analysis fire point detection automatic alarm module is used for automatically detecting an environmental heat source of a monitoring point and detecting a fire point in a sight line range in the scanning process of the scanning holder; an alarm signal is issued when the presence of a suspected fire is detected. . 9. The utility model provides a fuse transmission line mountain fire intelligence early warning system of 5G which characterized in that: the system comprises a convolutional neural network construction module, an image data acquisition module, a training module, a test module and a monitoring module; the convolutional neural network construction module is used for constructing a convolutional neural network; the image data acquisition module is used for respectively acquiring a plurality of mountain fire images and a plurality of non-mountain fire images as training sets and test sets, and labeling the mountain fire images and the non-mountain fire images according to whether mountain fire exists in the images; the training module is used for extracting the features of the images in the training set and training the convolutional neural network based on the extracted image features; the test module is used for extracting the characteristics of the images in the test set, testing the trained convolutional neural network based on the extracted image characteristics and calculating the accuracy of testing the convolutional neural network; then judging whether the accuracy is greater than a set threshold value; the monitoring module is used for acquiring a real-time power transmission line image in a 5G communication mode, extracting image characteristics of the power transmission line image and inputting the image characteristics into the convolutional neural network, and the convolutional neural network outputs a judgment result; and judging whether to send out the mountain fire early warning according to the result output by the convolutional neural network.
CN114494946A | Sun false alarm prevention method for forest fire prevention monitoring | The invention discloses a sun false alarm prevention method for forest fire prevention monitoring, and the method comprises the following steps: collecting a real thermal imaging sun alarm picture and a corresponding visible light picture with the same field angle, and generating a sun target contour weight file through a U-net network framework; receiving a thermal imaging alarm picture and converting the thermal imaging alarm picture into an RGB image; carrying out noise reduction and binarization processing on the converted image; extracting a target contour of the alarm target in the RGB image by using a U-net network framework; inputting the sun target contour weight file and a corresponding visible light picture with the same field angle into a U-net network framework, and calling the sun target contour weight file for reasoning to obtain an alarm frame of an alarm target; and if the similarity exceeds a threshold value, judging whether the pixel coordinates of the alarm target fall in an alarm frame or not, and identifying a sun false alarm condition. According to the method disclosed by the invention, a deep learning mode is adopted to realize a thermal imaging sun alarm secondary discrimination function, so that false alarms are reduced, and the accuracy rate is improved. | 1. A sun false alarm prevention method for forest fire prevention monitoring is characterized by comprising the following steps:(1) collecting a real thermal imaging sun alarm picture and a corresponding visible light picture with the same field angle, and performing image processing by using a U-net network frame to generate a sun target contour weight file;(2) receiving a thermal imaging alarm picture, an alarm heat value and picture resolution in a monitoring platform, and performing visualization processing on the thermal imaging alarm picture to convert the thermal imaging alarm picture into an RGB image;(3) carrying out noise reduction processing and binarization processing on the converted RGB image; carrying out proportional transformation on the pixel coordinate of the alarm target in the thermal imaging alarm picture to obtain the pixel coordinate of the alarm target in the RGB image;(4) extracting a target contour of an alarm target in the RGB image by using a U-net network framework; inputting the RGB image with the extracted target contour and the corresponding visible light picture with the same field angle into a U-net network framework, calling a sun target contour weight file to carry out reasoning, and obtaining an alarm frame of an alarm target; setting a threshold value of the similarity between the alarm target and the sun in the reasoning process, if the similarity exceeds the threshold value, carrying out the next step, and if the similarity does not exceed the threshold value, returning the result to the monitoring platform;(5) judging the pixel value of the target contour, if the total pixel value is greater than 100 x 100 and the pixel coordinate of the alarm target falls in the alarm frame, judging that the alarm target is the sun, labeling the RGB image, and uploading the original thermal imaging alarm image and the labeled RGB image to a sun false alarm shielding area; otherwise, the alarm target is judged not to be the sun, and the picture is directly transmitted to the monitoring platform without being processed. .
CN106815961A | Forest fireproof hotspot networking monitoring device and forest fireproof hotspot networking monitoring method based on Lora wireless technology | The invention discloses a forest fireproof hotspot networking monitoring device and a forest fireproof hotspot networking monitoring method based on a Lora wireless technology. The forest fireproof hotspot networking monitoring device is characterized in that a main control module comprises a first Lora wireless module and a PC; each of detection nodes comprises a second Lora wireless module, a sensor module, and a power supply module; every sensor module comprises a single-chip microcomputer, a temperature sensor, and a smoke detector; every single-chip microcomputer is connected with the corresponding second Lora wireless module, which is connected with the first Lora wireless module, and the first Lora wireless module is connected with the PC. The forest fireproof hotspot networking monitoring method comprises steps that the first Lora wireless module is used to transmit the parameters of the various nodes to the PC; the PC is used to determine whether the parameters of the various nodes are greater than a preset threshold value; when the parameters of the various nodes are greater than the preset threshold value, alarming is started, and the address of the corresponding node is displayed. The temperature sensors and the smoke detectors are used to read temperature and smoke concentration, and are used to transmit the temperature and the smoke concentration to the single-chip microcomputer, and then the single-chip microcomputer is used to transmit signals to the PC by the wireless modules. | 1. a kind of forest fire protection focus networking monitoring device based on Lora wireless technologys, it is characterised in that：Including master control molding Block (1) and some detection nodes (2), the main control module (1) include a Lora wireless modules (6), USB pinboards (7) And PC (8)；The detection node includes the 2nd Lora wireless modules (3), sensor assembly (4) and power module (5), described Power module (5) connects the 2nd Lora wireless modules (3) and sensor assembly (4) respectively, and the sensor assembly (4) is including list Piece machine (41) and coupled respectively temperature sensor (42) and smoke alarm (43), single-chip microcomputer (41) connect the 2nd Lora Wireless module (3), the 2nd Lora wireless modules (3) are communicated to connect with a Lora wireless modules (6), a Lora wireless modules (6) PC (8) is connected through USB change-over panels (7). 2. a kind of forest fire protection focus networking monitoring device based on Lora wireless technologys as claimed in claim 1, its feature It is：The first Lora wireless modules (6) and the 2nd Lora wireless modules (3) are by SX1278 chips, crystal oscillator X2, inductance L1, inductance L2, inductance L3, inductance L4, electric capacity C1, electric capacity C2, electric capacity C3, electric capacity C4, electric capacity C5, electric capacity C6, electric capacity C7, electric capacity C8, electric capacity C9, electric capacity C10, electric capacity C11, electric capacity C12 and electric capacity C13 are constituted, and one end of the crystal oscillator X2 connects SX1278's respectively One end of pin 7 and electric capacity C5, the other end of crystal oscillator X2 connects the pin 6 of SX1278 and one end of electric capacity C4 respectively, electric capacity C1's The pin 4 of one termination SX1278, the pin 5 of a termination SX1278 of electric capacity C2, the pin 2 of a termination SX1278 of electric capacity C3, The pin 14 of the one termination SX1278 of electric capacity C6, one end of a termination inductance L2 of electric capacity C7, the other end of inductance L2 connects respectively One end of inductance L1 and the pin 1 of SX1278, one end of electric capacity C8 connect one end of electric capacity C9, one end of inductance L3 and inductance respectively One end of L4, the pin 27 of another termination SX1278 of inductance L3, the other end of inductance L4 connects one end of electric capacity C11, electricity respectively Hold one end of C13 and the pin 25 of SX1278, one end of electric capacity C10 and one end of electric capacity C12 connect the pin 24 of SX1278, It is grounded after the pin 23 of SX1278, pin 26 and the short circuit of pin 29, the pin 15 of SX1278 is grounded, electric capacity C1, electric capacity C2, electric capacity C3, electric capacity C4, electric capacity C5, electric capacity C6, electric capacity C8, electric capacity C10, electric capacity C11, electric capacity C12, electric capacity C13, the other end of inductance L1 It is grounded. 3. a kind of forest fire protection focus networking monitoring device based on Lora wireless technologys as claimed in claim 1, its feature It is：The single-chip microcomputer (41) is AT89S51 type control chips, and temperature sensor (42) is DS18B20 type temperature sensors, cigarette Sense detector (43) is made up of electric capacity C14, electric capacity C15 and crystal oscillator X1, and the pin 1 of DS18B20 meets supply voltage VCC and resistance R1 One end, the pin 2 of DS18B20 is connected the pin 11 for being followed by AT89S51 with the other end of resistance R1, and the pin 3 of DS18B20 connects Ground, the pin 18 of AT89S51 connects one end of crystal oscillator X1 and one end of electric capacity C14 respectively, and the pin 19 of AT89S51 connects crystal oscillator respectively The other end of X1 and one end of electric capacity C15, are grounded, the pin 20 of AT89S51 after the other end connection of electric capacity C14 and electric capacity C15 Ground connection, one end of the connecting resistance R2 of pin 31 of AT89S51, the other end of the difference connecting resistance of pin 40 R2 of AT89S51 and power supply Voltage VCC. 4. a kind of monitoring method of the forest fire protection focus networking based on Lora wireless technologys, it is characterised in that including following step Suddenly：First, a Lora wireless modules (6) send the parameter of each node to PC (8)；2nd, judge the parameter of each node whether more than given threshold by PC (8)；If the 3, being more than, PC (8) starts warning device, while showing the address of node. 5. a kind of monitoring method of the forest fire protection focus networking based on Lora wireless technologys as claimed in claim 4, it is special Levy and be：In step one, destination node address can be input into PC (8), then current ginseng is sent to PC (8) from destination node Number. .
CN112232592A | Electric transmission line forest fire disaster risk early warning method based on Adaboost | The invention relates to the technical field of electric power meteorological disasters, and discloses an electric transmission line forest fire disaster risk early warning method based on Adaboost soas to achieve electric transmission line forest fire disaster prediction and early warning under high precision. The method comprises the following steps: dividing a whole predicted power transmission line into M sections in sequence; for the power transmission line information in each section, selecting power transmission line forest fire disaster influence factor classification categories corresponding to the sections, adopting meteorological characteristic factor information records under historical forest fire disaster accident conditions in the categories to form a training sample set, and using an Adaboost ensemble learning algorithm to form a classifier, obtaining a forest fire disaster early warning output result and a confidence coefficient margin value of the power transmissionline in the section through a classifier; and according to the weight proportion linear combination of each section, calculating a forest fire disaster early warning output result and a confidence coefficient margin value of the whole power transmission line so as to determine and acquire a forest fire disaster risk early warning grade of the power transmission line. | 1. A power transmission line forest fire disaster risk early warning method based on Adaboost is characterized by comprising the following steps:step S1, analyzing the influence factors of the power transmission line forest fire disasters, and counting the meteorological characteristic factors under the power transmission line historical forest fire disasters according to the classification result;step S2, the whole predicted power transmission line is divided into M sections in sequence, and each section omega is collected and sorted respectivelyi(i is not less than 1 and not more than M) and is recorded as omega-omega1,Ω2,...ΩM}；Step S3, for each section ΩiInside ofTransmission line information, selection and section omegaiCorresponding categories in the classification result of the mountain fire disaster influence factors of the medium power transmission line, recording meteorological characteristic factor information under the condition of historical mountain fire disaster accidents in the categories to form a training sample set, forming a classifier by using Adaboost ensemble learning algorithm, and obtaining omega from a meteorological departmentiForecasting data of medium power transmission line forest fire disaster meteorological characteristic factors are used as input, and section omega is obtained through a classifieriMiddle power transmission line forest fire disaster early warning output result xiAnd confidence margin value margin (Ω)i,xi)；Step S4, according to section omegaiMiddle power transmission line forest fire disaster early warning output result xiAnd confidence margin value margin (Ω)i,xi) According to each section omegaiWeight of (2) Calculating a mountain fire disaster early warning output result X and a confidence coefficient margin value margin (omega, X) of the whole power transmission line by proportional linear combination;and S5, judging to obtain the power transmission line forest fire disaster risk early warning grade according to the forest fire disaster early warning output result X and the confidence coefficient margin value margin (omega, X). 2. The Adaboost-based power transmission line forest fire disaster risk early warning method as claimed in claim 1, wherein the power transmission line forest fire disaster influence factor classification result comprises: basic characteristics and topographic and geomorphic information of each base tower of the power transmission line; meteorological characteristic factors include: precipitation, wind speed, relative humidity and temperature. 3. The Adaboost-based power transmission line forest fire disaster risk early warning method according to claim 1 or 2, wherein the step S3 specifically comprises:a: inputting: training sample set The method specifically comprises a sample class label, wherein the sample class label x is used for the occurrence of the forest fire disaster accident of the power transmission linei1, no occurrence of mountain fire disaster accident xiRecording as-1, and i is the index number of the training sample;b: initialization: sample weight distribution omegat(j) 1/N, j 1,2, N; t1, 2,. said, T; wherein T is the number of weak classifiers, and N is the number of training samples;c: training sample evolution and weak classifiers: the weak classifier classification algorithm is recorded as C1, sample weight distribution omega according to t timet(j) Sampling with replacement from the original sample set U to generate a new sample set C2, according to Training weak classifier And according to the classifier, the original sample set Classifying;c3 calculating weak classifier Classification error rate of (2): in the above formula: c4 calculating weak classifier Weight coefficient of (d): c5, updating weight distribution: wherein Z istIs a normalization factor such that: d: determining section omega of power transmission lineiMountain fire disaster final classifier: wherein the function Is a sign function;in the step S4, the power transmission line section Ω is determined according to the forecast data U of the meteorological feature of the power transmission lineiForest fire disaster prediction result xiTo transmit electricityLine section omegaiMountain fire disaster prediction confidence coefficient margin (omega)i,xi) The calculation formula of the whole power transmission line forest fire disaster prediction result X and the confidence coefficient margin (omega, X) is as follows: .
CN204630618U | Prevent mountain fire monitoring system based on microclimate power management | The utility model discloses a prevent mountain fire monitoring system based on microclimate power management, include solar energy power generation module, microclimate sensor module, host module and prevent mountain fire DVR module, microclimate sensor module's output and host module are connected, and host module's output is connected with preventing mountain fire DVR module, host module also with solar energy power generation module both way junction, the solar energy power generation module includes solar cell panel, controller and battery, and solar cell panel's output and controller are connected, controller and host computer both way junction, controller also with the battery both way junction. The utility model provides a prevent mountain fire monitoring system based on microclimate power management can gather the microclimate around the transmission line comprehensively, provides the accurate foundation for the formulation of subsequent power management scheme, the solar energy power generation module has battery and controller, and the controller can carry out the protection and the electric quantity that produces solar cell panel carries out more reasonable utilization to the battery. | 1. based on the anti-forest fire monitoring system of microclimate power management, it is characterized in that: comprise solar electrical energy generation module, microclimate sensor assembly, host module and anti-mountain fire DVR module; The output terminal of microclimate sensor assembly is connected with host module, the output terminal of host module and anti-mountain fire DVR model calling; Described solar electrical energy generation module comprises solar panel, controller and accumulator, and the output terminal of solar panel is connected with controller, and controller is also bi-directionally connected with accumulator; The output terminal of controller respectively with microclimate sensor assembly, host module and anti-mountain fire DVR model calling; Described microclimate sensor assembly is the sensor assembly that comprehensively can gather the microclimate around transmission line of electricity. 2. the anti-forest fire monitoring system based on microclimate power management according to claim 1, is characterized in that: described microclimate sensor assembly comprises data acquisition unit and filter unit. 3. the anti-forest fire monitoring system based on microclimate power management according to claim 1, is characterized in that: described data acquisition unit comprises temperature sensor, humidity sensor, atmosphere pressure sensor, rain sensor, sunshine recorder, air velocity transducer and wind transducer. 4. the anti-forest fire monitoring system based on microclimate power management according to claim 1, it is characterized in that: the electric quantity detection apparatus that described host module comprises described in electric quantity detection apparatus and single-chip microcomputer detects remaining electricity in accumulator, output terminal and single-chip microcomputer input end of electric quantity detection apparatus is connected, another input end of single-chip microcomputer is connected with microclimate sensor assembly, the output terminal of single-chip microcomputer and anti-mountain fire DVR model calling. 5. the anti-forest fire monitoring system based on microclimate power management according to claim 1, is characterized in that: described anti-mountain fire DVR module comprises on-off circuit, The Cloud Terrace, Visible Light Camera, infrared camera and Image Information Processing plate; The input end of described on-off circuit is connected with host module, and the output terminal of on-off circuit is connected with The Cloud Terrace, Visible Light Camera, infrared camera and Image Information Processing plate respectively. 6. the anti-forest fire monitoring system based on microclimate power management according to claim 4, is characterized in that: described single-chip microcomputer is MSP430 single-chip microcomputer.
CN204719913U | Complementary forest fire prevention monitored control system of scene | The utility model discloses a complementary forest fire prevention monitored control system of scene, it is including monitoring administrative center's unit, front end video information acquisition unit, signal transmission unit, auxiliary unit, firework discernment alarm unit and geographic information unit, video information is gathered to front end video information acquisition unit, transmits control administrative center unit to through the signal transmission unit, control administrative center unit control firework discernment warning element analysis discernment video information, control geographic information element analysis conflagration geographical position, the auxiliary unit includes power module, and this power module is equipped with electricity generation end, storage battery and current output terminal, and the electricity generation end passes through storage battery with current output terminal to be connected, current output terminal's output interface and the unit connection of control administrative center. The utility model discloses an advantage: the problem of in forest wiring difficulty is solved, practice thrift the fund cost of laying power line in the high mountain area, the complementary electricity generation of scene, easy operation, economy are energy -concerving and environment -protective again, guarantee that the power supply quantity of system is sufficient. | 1. wind light mutual complementing forest fire preventing monitor system, is characterized in that comprising: supervision and management center unit (1), head end video information acquisition unit (2), signal transmission unit (3), auxiliary unit (4), pyrotechnics identification alarm unit (5) and geography information unit (6); Described head end video information acquisition unit (2) gathers video information, is transferred to supervision and management center unit (1) by signal transmission unit (3); Described supervision and management center unit (1) controls pyrotechnics identification alarm unit (5) analysis and identifies video information, by signal feedback supervision and management center unit (1) after pyrotechnics identification alarm unit (5) analysis identification video information; Supervision and management center unit (1) controls geography information unit (6) and analyzes fire geographic position, by information feed back supervision and management center unit (1) behind geography information unit (6) analysis fire geographic position; Described auxiliary unit (4) comprises the supply module of powering for wind light mutual complementing forest fire preventing monitor system, this supply module is provided with generating end (41), battery pack (42) and current output terminal (43), generating end (41) is connected by battery pack (42) with current output terminal (43), and the output interface of current output terminal (43) is connected with supervision and management center unit (1); Described generating end (41) comprises photovoltaic module (411) for generating electricity and blower fan (412), for controlling the photovoltaic controller (413) that photovoltaic resistance charges to battery pack (42), for controlling the controller of fan (414) that blower fan (412) charges to battery pack (42). 2. according to the wind light mutual complementing forest fire preventing monitor system described in claim 1, it is characterized in that: described pyrotechnics identification alarm unit (5) comprises the identification warning of visible ray pyrotechnics and thermal imaging relative temperature difference hot point inspection is reported to the police. 3. according to the wind light mutual complementing forest fire preventing monitor system described in claim 1, it is characterized in that: the output interface of described current output terminal (43) comprises DC load output interface (431) and AC load output interface (432), inverter (433) is provided with between AC load output interface (432) and battery pack (42), this inverter (433) is positioned at current output terminal (43), by this inverter (433), the DC load that battery pack (42) exports is transformed into AC load. 4. according to the wind light mutual complementing forest fire preventing monitor system described in claim 1, it is characterized in that: described auxiliary unit (4) also comprises lightning-protection module; Described lightning-protection module comprises the outside thunder resisting equipment for the protection of external unit and the internal lighting protection equipment for the protection of internal unit. 5. according to the wind light mutual complementing forest fire preventing monitor system described in claim 1, it is characterized in that: described auxiliary unit (4) also comprises anti-theft module, anti-theft module is provided with pyroscan (44), door magnetic (45) and anti-theft vidicon detection (46).
CN214608076U | Forest fire prevention early warning system based on unmanned aerial vehicle | The forest fire prevention early warning system based on the unmanned aerial vehicle comprises the unmanned aerial vehicle and an observation terminal, the unmanned aerial vehicle comprises an unmanned aerial vehicle body, an early warning device and a buffer device, the buffer device comprises four installation grooves formed in the lower surface of the unmanned aerial vehicle body, first springs are fixedly installed in the installation grooves, and the installation grooves are slidably connected with clamping blocks; a hinge seat is fixedly connected to the lower surface of the mounting plate, a connecting rod is hinged to the hinge seat, a sliding block is hinged to the end, away from the hinge seat, of the connecting rod, a second spring is fixedly connected to the sliding block, and a fixed block is fixedly connected to the end, away from the sliding block, of the second spring; a sliding rod is arranged between the two fixing blocks, and the lower surfaces of the two fixing blocks are fixedly connected with a bottom plate. According to the unmanned aerial vehicle landing device, impact force generated when an unmanned aerial vehicle lands can be reduced, the unmanned aerial vehicle is effectively protected, and the mounting plate is conveniently separated through cooperation of the first springs and the clamping blocks. | 1. The forest fire prevention early warning system based on the unmanned aerial vehicle is characterized by comprising the unmanned aerial vehicle and an observation terminal, wherein the unmanned aerial vehicle comprises an unmanned aerial vehicle body, an early warning device arranged inside the unmanned aerial vehicle body and a buffering device arranged on the lower surface of the unmanned aerial vehicle body, the early warning device is in signal connection with the observation terminal, the buffering device comprises four mounting grooves (2) arranged on the lower surface of the unmanned aerial vehicle body (1), a first spring (4) is fixedly arranged inside each mounting groove (2), a clamping block (5) is slidably connected to each mounting groove (2), one end of each first spring (4) is fixedly connected with each clamping block (5), a mounting plate (6) is clamped to each clamping block (5), a hinged seat (8) is fixedly connected to the lower surface of the mounting plate (6), each hinged seat (8) is hinged to a connecting rod (9), one end, away from the hinged seat (8), of each connecting rod (9) is hinged to a sliding block (10), sliding block (10) fixedly connected with second spring (13), one end fixedly connected with fixed block (12) of sliding block (10), two are kept away from in second spring (13) be provided with slide bar (11) between fixed block (12), two fixed block (12) lower fixed surface is connected with bottom plate (14). 2. The forest fire prevention early warning system based on unmanned aerial vehicle of claim 1, characterized in that, the mounting groove (2) upper surface has seted up sliding tray (3), mounting groove (2) are through sliding tray (3) and fixture block (5) sliding connection. 3. The forest fire prevention early warning system based on unmanned aerial vehicle of claim 1, characterized in that, mounting panel (6) upper surface is seted up draw-in groove (7), fixture block (5) pass through draw-in groove (7) and mounting panel (6) joint. 4. A forest fire prevention early warning system based on unmanned aerial vehicle as claimed in claim 1, wherein there are two connecting rods (9), and relative to the hinged seat (8) the symmetrical arrangement is. 5. A forest fire prevention pre-warning system based on unmanned aerial vehicle as claimed in claim 1, wherein the sliding rod (11) is coaxially arranged with the second spring (13), and the sliding block (10) is in sliding fit with the sliding rod (11). 6. The forest fire prevention early warning system based on unmanned aerial vehicle of claim 1, characterized in that, the mounting panel (6), articulated seat (8), connecting rod (9), sliding block (10), slide bar (11), fixed block (12), second spring (13) and bottom plate (14) cooperate and constitute the shock attenuation group, the shock attenuation group has two sets, and about unmanned aerial vehicle body (1) symmetry setting. 7. The forest fire prevention early warning system based on the unmanned aerial vehicle as claimed in claim 1, wherein the early warning device comprises a PCB circuit board and a main control chip arranged on the PCB circuit board, the main control chip is respectively and electrically connected with an image acquisition module, a wireless communication module, a temperature sensor, a humidity sensor and a smoke sensor, and the wireless communication module is in signal connection with the observation terminal. 8. The forest fire prevention early warning system based on the unmanned aerial vehicle as claimed in claim 1, wherein a Beidou positioning module is further arranged inside the unmanned aerial vehicle body, and the Beidou positioning module is in signal connection with an observation terminal.
IN202521002196A | A FOREST MONITORING AND FIRE DETECTION SYSTEM | The present invention relates to a forest monitoring and fire detection system designed for the early detection and prevention of forest fires. The system utilizes a network of sensors, including heat, smoke, temperature, wind, and humidity sensors, to monitor environmental factors contributing to forest fires. These sensors are connected to an ESP8266 Wi-Fi module, which transmits collected data to a cloud-based analytics platform, such as ThingSpeak. The cloud processes and analyzes the data, which is displayed on a dedicated website. Real-time alerts are generated to notify relevant authorities of potential fire risks, enabling immediate action. This system emphasizes proactive measures to mitigate the destruction caused by forest fires, ensuring the protection of biodiversity, natural habitats, and forest resources. The innovation integrates IoT technology to provide a reliable and efficient solution for environmental monitoring, aiding in the preservation of forests and the livelihoods dependent on them. | 1. 1. A forest monitoring and fire detection system, comprising of; a plurality of sensors configured to monitor natural environmental parameters, including heat sensor, smoke sensor, wind sensor, temperature sensor, and humidity sensor; an Wi-Fi module communicatively connected to said sensors for collecting and transmitting sensor data; a cloud-based analytics platform for receiving, processing, and analyzing the data transmitted by the Wi-Fi module; wherein website operatively linked to said cloud-based analytics platform for displaying real-time alerts and processed data; and an alert generation mechanism integrated into the website to enable immediate notification of forest fire risks; wherein the Wi-Fi module transmits electrical signals generated by the sensors to the cloud-based analytics platform in real time; wherein the cloud-based analytics platform employs the ThingSpeak Internet of Things (IoT) analytics platform for aggregating, visualizing, and analyzing live data streams received from the ESP8266 Wi-Fi module. 2. The forest monitoring and fire detection system as claimed in claim 1 wherein the website is configured to display alerts based on predefined thresholds of environmental parameters, including high atmospheric temperature, low humidity, high wind speed, and elevated smoke levels. 3. The forest monitoring and fire detection system as claimed in claim 1 wherein the alert generation mechanism comprises an automated notification system to inform concerned authorities through visual, auditory and digital means upon detection of potential fire risks.
IN202441002716A | INTEGRATION OF IOT AND ARTIFICIAL INTELLIGENCE FOR ENHANCED FOREST FIRE DETECTION, MONITORING, AND PREDICTION | INTEGRATION OF IOT AND ARTIFICIAL INTELLIGENCE FOR ENHANCED FOREST FIRE DETECTION, MONITORING, AND PREDICTION A method for the development of even with the best forest firefighters' efforts, extinguishing flames is challenging. Wildfire smoke and air pollution can be harmful to human health and cause property damage. Forest fires are difficult to detect and anticipate because they spread quickly. Early warning systems that are more accurate are critically needed. These systems could be constructed using IoT (Internet of Things), ML, or DL. The Learning-based Forest Fire Prediction Scheme (LBFFPS) based on deep learning has been presented for timely prediction. This method identifies the forest fire using the sensor unit associated with the system in relation to the learning logics. A 1020-megapixel digital camera has been used for surveillance purposes. The sensor unit comprises of two distinct and powerful sensors: a smoke recognition sensor and a temperature and humidity monitoring sensor. Using these two sensors, the NodeMCU controller discovered and reported the presence of smoke in the surrounding area, as well as the temperature and humidity levels. In this application, the internet of things (IoT) is used to give wireless communication alert capabilities. FIG.1 | Claims:1. A method for an integration of IoT and artificial intelligence for enhanced forest fire detection, monitoring, and prediction, wherein the integration of IoT and artificial intelligence comprises; the systematic review examines the scientific literature on utilizing IoT to detect and predict forest fires, machine/deep learning; it can measure forest region data in real-time with worldwide coverage options; the method is cost-efficient, real-time, and effective, as it focuses on a limited number of measures in addition to carbon monoxide monitoring; the fire-like objects can easily trick object detectors, resulting in false positives due to the detector's small field of vision. In this work, data acquired from the Internet of Things (IoT) sensors are employed with the proposed approach R-LSTM-NN; the forest fires are dynamic things with no established shape; therefore, the individual object detector cannot handle them.
IN202241020857A | Internet of things enabled smart forest fire monitoring system | The innovation is a technique for monitoring forest fires in the wild. A plurality of sensors that are mounted in the forest, a plurality of base stations that take the centers of the plurality of sensors as fixed points, and a monitoring center; the sensors include a wireless communication module, a smoke sensor, a heat release electric sensor for detecting fire, a processor, and a battery; and the wireless communication module of the sensor is in wireless communication with the base station; and the base station is in wireless communication with the monitoring center; and the wireless communication module of the sensor is When a forest fire occurs, the smoke sensor and the heat release electric sensor are capable of detecting the fire and transmitting signals to the base station, which then communicates the signal to the monitoring center over a wireless network. It is possible to place the fire at the base station in real-time when the fire occurs because of the positioning impact of the base station. | 1. 1. The following features distinguish forest fire monitoring systems: they comprise several sensors deployed in the forest, multiple centers with many sensors that serve as base stations, and a surveillance center that is fixed in one location. In addition to the wireless communication module, the pyroelectric sensor for fire detection, the CPU, and the battery is included in the given sensor. The wireless communication module and base station wireless connections are also included in the described sensor. The processor is connected to the smoke transducer, the pyroelectric sensor, and the wireless communication module; the described processor applies logical operations and logic judgment to the data from the smoke transducer, the data from the pyroelectric sensor, and the judged result is transferred to the base station by the wireless communication module; the described base station and the Surveillance center are connected wirelessly. 2. The following characteristics characterize the forest fire monitoring system described in claim one: the processor specified is a single-chip circuit. 3. The following characteristics characterize the forest fire monitoring system specified in claim one: the stated base station and the Surveillance center are connected through GPRS/CDMA/3G wireless connections. 4. The following characteristics characterize the forest fire monitoring system described in claim one: stated one base station is equidistant in a radius of 1000 meters is spread with 5-10 sensors along the perimeter of the forest. ,.
CN210864985U | Forest fire prevention monitoring system based on thermal imaging | The utility model discloses a forest fire prevention monitoring system based on thermal imaging, and relates to the technical field of forest fire prevention monitoring equipment. The forest land surface monitoring system comprises a plurality of inserted forest land surface monitoring columns, meteorological balloons connected with the monitoring columns through cables, and a monitoring center. The monitoring column comprises a first Bluetooth module, a communication module, a temperature sensor, a smoke sensor, a humidity sensor and a GPS positioning module; the meteorological balloon comprises a second Bluetooth module, an LED lamp alarm module, a wind speed acquisition module, a wind direction acquisition module and an infrared thermal induction camera module located at the bottom of the meteorological balloon; the monitoring center comprises an image recognition module, a storage module and an alarm module. According to the utility model, the forest fire is monitored through the infrared thermal induction camera below the meteorological balloon, and the image recognition module of the monitoring center displays the judgment result through the LED lamp alarm module of the meteorological balloon, thereby improving the accuracy of image recognition, reducing the monitoring cost, and avoiding the greater economic and property loss. | 1. The utility model provides a forest fire prevention monitoring system based on thermal imaging, includes the monitoring post of a plurality of forest earth's surfaces of placeeing, weather balloon and the surveillance center of being connected through cable conductor and monitoring post, its characterized in that: the monitoring column comprises a first Bluetooth module, a communication module, a temperature sensor, a smoke sensor, a humidity sensor and a GPS positioning module; the meteorological balloon comprises a second Bluetooth module, an LED lamp alarm module, a wind speed acquisition module, a wind direction acquisition module and an infrared thermal sensing camera module positioned at the bottom of the meteorological balloon; the monitoring center comprises an image identification module, a storage module and an alarm module; the first Bluetooth module and the second Bluetooth module are in communication connection through Bluetooth; the monitoring column is connected with the monitoring center through the 4G module. . 2. A forest fire monitoring system based on thermal imaging according to claim 1 characterised in that power supply equipment is mounted on the monitoring column; the power supply equipment comprises a solar cell panel, a storage battery and a storage battery charging controller. . 3. A forest fire prevention monitoring system based on thermal imaging as claimed in claim 1 wherein the cable is provided with multiple layers of lightning protection layers on the outside and each layer of lightning protection layer is woven from 0.12mm tinned copper wire. . 4. A forest fire monitoring system based on thermal imaging according to claim 1 characterised in that the communication module is a GPRS module and/or a 4G module. . 5. The forest fire monitoring system based on thermal imaging as claimed in claim 1, wherein the infrared images shot by the infrared thermal sensing camera module are sent to a monitoring center through a monitoring column; the image recognition module of the monitoring center recognizes the image, and when the monitoring center judges that a fire occurs, the monitoring center informs the monitoring post, and the monitoring post controls the LED lamp alarm module of the meteorological balloon to light.
CN115907073A | Forest fire prevention situation spreading multivariate model prediction method and system | The invention discloses a forest fire prevention situation spread multivariate model prediction method and system. The method comprises the following steps: constructing a forest fire spread improved model; generating a model library based on the forest fire spreading improvement model; generating a fire prevention situation spreading analysis system according to the model library; and predicting and calculating a forest fire spreading state according to the fire prevention situation spreading analysis system. According to the method, forest fire spreading analysis and prediction are realized, and the speed and reliability of forest fire prevention situation spreading simulation calculation are greatly improved on the premise of ensuring the precision. | 1. A forest fire prevention situation spreading multivariate model prediction method is characterized by comprising the following steps of, constructing a forest fire spreading improvement model; generating a model base based on the forest fire spreading improvement model; generating a fire situation spreading analysis system according to the model library; and predicting and calculating the forest fire spreading state according to the fire situation spreading analysis system. 2. The forest fire prevention situation spread multivariate model prediction method as recited in claim 1, wherein the constructed forest fire spread improvement model comprises, obtaining the forest fire spreading improvement model according to forest fire behaviors and data influencing forest fire spreading factors; wherein the forest fire behavior comprises fire spread speed, fire intensity and flame height, and the forest fire spread influencing factors comprise combustible factors, terrain factors and meteorological factors. 3. 3. A forest fire situation spread multivariate model prediction method according to claim 1 or 2, characterized in that, based on the forest fire spread improvement model, a model base is generated, comprising, forming a prediction module according to the forest fire spreading improvement model and the gray color change equal step size model; generating a model base according to the prediction module and the data processing module; the data processing module comprises a geodetic coordinate system and plane coordinate system conversion module and a calculation data organization. 4. The method for predicting the multivariate model of forest fire prevention situation spread according to claim 3, characterized in that, the forest fire spreading improvement model comprises the following steps: R max ＝R 0 (1+Ф sw ) wherein R is max Model for indicating forest fire spread improvement, phi sw As a wind slope influencing factor, R 0 The forest fire spreading rate in windless and slope-free conditions; the forest fire spreading rate in windless and slope-free conditions is as follows: R 0 ＝I R ×ζ/ρ b ×ε×Q ig wherein, I R Denotes the flame reaction intensity, ζ denotes the flame propagation flux ratio, ρ b Denotes the density of the combustible bed, epsilon denotes the effective thermal coefficient, Q ig Indicating the heat of pre-combustion. 5. The forest fire situation spread multivariate model prediction method according to claim 1, characterized in that a fire situation spread analysis system is generated from the model library, comprising, calculating fire scene comprehensive data according to input data of a fire situation spreading analysis system, dynamic data of a forest fire spreading ignition point, dynamic meteorological data and forest fire spreading to form a comprehensive database; collecting fire-prevention feature related knowledge data and establishing a knowledge base; and generating the fire situation spreading analysis system according to the model base, the comprehensive database, the knowledge base and the reasoning mechanism. 6. A forest fire situation spread multivariate model prediction method as claimed in claim 5, characterized in that, in the forest fire prediction process, the fire situation spreading analysis system stores the dynamic fire scene data, the dynamic meteorological data and the solution in the calculation and reasoning process through the comprehensive database, stores all modules using knowledge in the forest fire spreading prediction and calculation process through the knowledge base, and pre-processes the real-time data, calls the models and controls the data flow direction through the reasoning mechanism. 7. The forest fire situation spreading multivariate model prediction method according to claim 1, characterized in that a forest fire spreading state is predicted and calculated according to the fire situation spreading analysis system, comprising, inputting data through the forest fire spreading improvement model; preprocessing input data by a knowledge base to construct a closed polygon; selecting a prediction model by using a reasoning mechanism, and calling the prediction model to perform prediction calculation; and outputting the forest fire spreading condition data which is predicted and calculated through a knowledge base. 8. The method for predicting the multivariate model of forest fire situation spread according to claim 7, wherein, the data input by the forest fire spreading improvement model comprises dynamic data and static data; the dynamic data comprises forest fire spreading real-time information and meteorological real-time information, and the static data comprises gradient, slope direction and combustible material types. 9. The forest fire situation spread multivariate model prediction method as defined in claim 7, wherein the knowledge base preprocesses the input data to construct a closed polygon, comprising, the knowledge base corrects input data in real time and calculates an initial ignition point; the knowledge base collects data in the comprehensive database and constructs a time sequence; constructing the closed polygon according to the initial fire point and the time sequence. 10. The method as claimed in claim 9, wherein the knowledge base performs real-time correction on the input data and calculates the initial ignition point, including, when the simple prediction calculation of the initial state is carried out, if enough real-time fire scene information is lacked, the knowledge base carries out real-time correction on various parameters, and calls the forest fire spreading improvement model to carry out initial calculation on a combustible fuel type correction coefficient table to obtain an initial ignition point. 11. 11. The forest fire situation spread multivariate model prediction method according to claim 9 or 10, characterized in that the knowledge base collects data in the comprehensive database, constructs a time series, comprising, the knowledge base collects time data in the forest fire spreading ignition point dynamic data in the comprehensive database and constructs the time sequence; wherein constructing the time series comprises the steps of: constructing a first time point according to the minimum date and the minimum time in the time data; comparing all time dates in the time data with the first time to obtain a relative time difference; and taking the first time point as an initial point, and obtaining a time beat sequence by using a bubbling method according to the relative time difference. 12. A forest fire situation spread multivariate model prediction method as claimed in claim 9, characterized in that constructing the closed polygon comprises, constructing closed polygons under different time states according to real-time data in a fire scene, wherein the closed polygons comprise: when the initial ignition point meets the structural condition of a closed polygon, constructing an ignition area by using a forest fire spreading improvement model; knowing that the initial ignition point does not satisfy the construction conditions of a closed polygon: if the auxiliary forest fire spreading point of the previous moment point and the initial fire point meet the polygonal structure, constructing a fire area by using a forest fire spreading improvement model; if the forest fire spreading auxiliary point at the previous moment and the initial ignition point do not meet the polygonal structure, continuing to forward search the forest fire spreading auxiliary point at the previous moment until the polygonal structure is met; the closed polygon is mainly used for predicting a fire area. 13. The forest fire situation spread multivariate model prediction method according to claim 7, characterized in that, a prediction model is selected by using an inference mechanism, and the prediction model is called to perform prediction calculation, including, the reasoning structure finds the most suitable model in the rule base to call through the generative forward link rule until the problem is solved or the part of which any rule can not be found is satisfied by the current situation: collecting rules partially met by the current situation, if more than one rule is partially met, applying a conflict resolution strategy to select the rule with the highest priority, and deleting the rest rules; and executing the operation of the selected rule part, matching the former piece of the rule in the rule base with the content in the current database, if the matching is successful, selecting one available rule and sending the rule into an available rule set, and otherwise, selecting the next rule for matching. 14. 14. The forest fire prevention situation spread multivariate model prediction method as recited in claim 7 or 13, characterized in that predicted and calculated forest fire spread condition data is output through a knowledge base, comprising, the fire situation spreading analysis system outputs predicted forest fire spreading condition data through a knowledge base, wherein the forest fire spreading condition data comprise fire scene numbers, prediction dates, prediction time points, forest fire spreading positions and fire areas. 15. A forest fire situation spreading multivariate model prediction system is characterized by comprising a construction unit, a first generation unit, a second generation unit and an analysis unit; the construction unit is used for constructing a forest fire spreading improvement model; the first generation unit is used for generating a model base based on the forest fire spreading improvement model; the second generation unit is used for generating a fire situation spreading analysis system according to the model base; and the analysis unit is used for predicting and calculating the forest fire spreading state according to the fire situation spreading analysis system. 16. The forest fire prevention situation spread multivariate model prediction system as recited in claim 15, wherein the construction unit is used for constructing a forest fire spread improvement model, comprising, the construction unit is used for obtaining the forest fire spreading improvement model according to forest fire behaviors and data influencing forest fire spreading factors; wherein the forest fire behavior comprises fire spread speed, fire intensity and flame height, and the factors influencing the forest fire spread comprise combustible factors, terrain factors and meteorological factors. 17. The forest fire prevention situation spread multivariate model prediction system as recited in claim 15, wherein the first generation unit is configured to generate a model library based on the forest fire spread improvement model, comprising, the first generation unit is used for forming a prediction module according to the forest fire spreading improvement model and the gray color change equal-step-size model; the first generation unit is used for generating a model base according to the prediction module and the data processing module; the data processing module comprises a geodetic coordinate system and plane coordinate system conversion module and a calculation data organization. 18. A forest fire situation spread multivariate model prediction system as claimed in claim 15, characterized in that the second generation unit, for generating a fire situation spread analysis system from the model base, comprises, the second generation unit is used for calculating fire scene comprehensive data according to input data of the fire situation spreading analysis system, dynamic data of a forest fire spreading ignition point, dynamic meteorological data and forest fire spreading to form a comprehensive database; the second generation unit is used for collecting relevant knowledge data of the fire prevention characteristics and establishing a knowledge base; and the second generation unit is used for generating the fire situation spreading analysis system according to the model base, the comprehensive database, the knowledge base and the reasoning mechanism. 19. The forest fire situation spread multivariate model prediction system as recited in claim 15, wherein the analysis unit is configured to calculate forest fire spread states according to the prediction of the fire situation spread analysis system, and comprises, the analysis unit comprises a first module, a second module, a third module and a fourth module; the first module is used for inputting data through the forest fire spreading improvement model; the second module is used for preprocessing input data through a knowledge base to construct a closed polygon; the third module is used for selecting a prediction model by using an inference mechanism and calling the prediction model to perform prediction calculation; and the fourth module is used for outputting the forest fire spreading condition data which is predicted and calculated through a knowledge base.
CN106300554A | High-voltage electricity-taking based electric transmission line distributed forest fire monitoring device power supply management system and method | The invention discloses a high-voltage electricity-taking based electric transmission line distributed forest fire monitoring device power supply management system and a high-voltage electricity-taking based electric transmission line distributed forest fire monitoring device power supply management method. The system comprises a high-voltage electricity-taking module, a storage battery module, a charging/discharging control module and a forest fire monitoring module, wherein the charging/discharging control module is used for controlling energy flow direction of the high-voltage electricity-taking module and the storage battery module by detecting the working states of the high-voltage electricity-taking module and the forest fire monitoring module. The output power of the high-voltage electricity-taking module and the power of the forest fire monitoring module during infrared cruise are subjected to matched design, and the output power of the high-voltage electricity-taking module can meet the requirement that the forest fire monitoring module can perform uninterrupted infrared cruise, so that the bottleneck that the distributed forest fire monitoring device adopting a 'solar energy + storage battery' power supply mode is greatly influenced by weather, has limited power supply energy and cannot perform cruise monitoring continuously is solved, and the stability and the reliability of the distributed forest fire monitoring device are greatly improved. | 1. transmission line of electricity based on a high pressure power taking distributed mountain fire monitoring device power supply management system, it is characterised in that bag Include high pressure electricity-fetching module, battery module, charge and discharge control module and mountain fire monitoring modular, described high pressure electricity-fetching module, storage Battery module is connected with charge and discharge control module respectively with mountain fire monitoring modular, and charge and discharge control module is taken by detection high pressure The duty of electricity module and mountain fire monitoring modular controls the energy of high pressure electricity-fetching module and battery module and flows to. 2. A kind of transmission line of electricity based on high pressure power taking the most according to claim 1 distributed mountain fire monitoring device power supply management System, it is characterised in that described high pressure electricity-fetching module includes iron core mutual inductance module, protecting against shock module, rectification module, filtering mould Block and Voltage stabilizing module, described iron core mutual inductance module is connected with aerial earth wire, and is extracted on aerial earth wire by electromagnetic induction Electric energy, to export induction electric energy, iron core mutual inductance module is connected with protecting against shock module, and protecting against shock module includes multistage lightning-protection Short-circuit impact circuit, and be connected with rectification module, sensing alternating current is converted to unidirectional current, and and filtration module by rectification module Being connected, filtration module is connected with Voltage stabilizing module, and Voltage stabilizing module exports stable voltage to charge and discharge control module. 3. transmission line of electricity based on a high pressure power taking distributed mountain fire monitoring device power supply management method, it is characterised in that adopt By the system as described in claim 1-2 is arbitrary, including following four pattern:, high pressure electricity-fetching module is directly mountain fire monitoring modular powered mode to pattern；, high pressure electricity-fetching module is mountain fire monitoring modular and accumulator powered mode to pattern；, high pressure electricity-fetching module and battery module are mountain fire monitoring modular powered mode to pattern jointly；, battery module is individually for mountain fire monitoring modular powered mode to pattern. 4. A kind of transmission line of electricity based on high pressure power taking the most according to claim 3 distributed mountain fire monitoring device power supply management Method, it is characterised in that described pattern is by charge and discharge control module control realization, if w1=w2, it is operated in pattern 1.；If w1> w2, it is operated in pattern 2.；If w12, it is operated in pattern 3.；If w11For high pressure electricity-fetching module Output, w2For mountain fire monitoring modular operating power, ε is the positive number close to 0. 5. A kind of transmission line of electricity based on high pressure power taking the most according to claim 4 distributed mountain fire monitoring device power supply management Method, it is characterised in that described pattern 1. in, mountain fire monitoring modular for carry out infrared cruise and now operating power be w21, The output w of high pressure electricity-fetching module1Calculated by below equation:¦w1-w21w21¦&le;&gamma;Wherein, γ is the coefficient of variation allowed. 6. A kind of transmission line of electricity based on high pressure power taking the most according to claim 4 distributed mountain fire monitoring device power supply management Method, it is characterised in that described pattern 2. in, mountain fire monitoring modular for be in dormancy and now operating power be w20, electric power storage The charge power w in pond31For:w31=w1-w20。. 7. A kind of transmission line of electricity based on high pressure power taking the most according to claim 4 distributed mountain fire monitoring device power supply management Method, it is characterised in that described pattern 3. in, mountain fire monitoring modular for report to the police or by remote control and now operating power be w22, the discharge power w of accumulator32For:w32=w22-w1。. 8. A kind of transmission line of electricity based on high pressure power taking the most according to claim 4 distributed mountain fire monitoring device power supply management Method, it is characterised in that described pattern 4. in, high pressure electricity-fetching module output is 0 i.e. line outage, now accumulator Discharge power is the power of mountain fire monitoring modular, and the time interval Δ t of mountain fire monitoring modular automatic cruising is:Δ t=β/SOCIn formula, β is for extending control coefrficient；SOC is the state-of-charge of accumulator, and the SOC of accumulator is the least, mountain fire monitoring modular Automatic cruising time interval is the biggest. .
CN113807467A | Forest fire prevention monitoring method based on fusion analysis of optical image and infrared image | The invention discloses a forest fire prevention monitoring method based on fusion analysis of an optical image and an infrared image. The forest fire prevention monitoring method comprises the following steps: S1, preprocessing the optical image and the infrared image by using Gaussian mixture background modeling and a gray threshold method to extract feature information; s2, integrating the feature information obtained by preprocessing, generating a normalized sub-graph, and transmitting the normalized sub-graph to a YOLO v3 target detection model; s3, based on a pre-trained YOLO v3 target detection model, carrying out classification detection on the flame condition, and generating an analysis report; and S4, marking a specific fire position according to an analysis report and sending the specific fire position to manual reinspection to determine whether to take related measures or not. According to the method, a traditional forest fire prevention detection method can be improved; the monitoring image is preprocessed and flame classification detection is performed, so that the monitoring of forest fire prevention is improved on the premise of reducing the pressure of a server and saving transmission resources. | 1. A forest fire prevention monitoring method based on optical image and infrared image fusion analysis is characterized by comprising the following steps: s1, preprocessing the optical image and the infrared image respectively by using Gaussian mixed background modeling and a gray threshold method to extract characteristic information; s2, integrating the feature information obtained by preprocessing, generating a normalized sub-graph and transmitting the normalized sub-graph into a YOLO v3 target detection network; s3, classifying and detecting the flame condition based on a pre-trained YOLO v3 target detection model, and generating an analysis report; and S4, marking specific fire positions according to the analysis report and sending the specific fire positions to a manual review to decide whether to take related measures or not. 2. The forest fire monitoring method based on the fusion analysis of the optical image and the infrared image as claimed in claim 1, wherein in the step S1, the optical image is preprocessed by using gaussian mixture background modeling, and the specific method comprises: (1) initializing a model, taking each pixel value of a first frame image as a mean value, setting a variance w, establishing a Gaussian mixture model with q number, defaulting q to be 1, and defaulting w to be 1.0; (2) model learning, comparing the pixel point of the current frame with the pixel point corresponding to the existing Gaussian model, and if: satisfy ¦ X k -u (q，k) ¦＞2.5σ (q，k) Adding a Gaussian component is needed; satisfy ¦ X k -u (q，k) ¦＝2.5σ (q，k) Replacement of the gaussian component is required; satisfy ¦ X k -u (q，k) ¦＜2.5σ (q，k) Judging the background and the foreground; wherein, X k Is a new pixel value, u (q，k) Is a mean value, σ (q，k) Is the standard deviation, k is the kth gaussian component; aiming at a monitoring video of a forest scene, the coefficient of standard deviation is reduced, and the default 2.5 is changed into 1.5+ 0.5; if ¦ X is satisfied k -u (q，k) ¦＜(1.5+0. 5)σ (q，k) Judging the background and the foreground; the judgment formula is as follows: wherein, w q B is the number of the selected background modes, and T represents the proportion of the background; the iterative calculation formula of the Gaussian mixture model is as follows: w q (k+1)＝(1-α)w q (k)+αM q (k+1) μ q (k+1)＝(1-ρ)μ q (k)+ρI(k+1) ρ＝αG(I(k+1)；μ q ，σ q ) where α and ρ represent the learning rate, w q Represents the weight, mu q Is the average value of the average of the values, is the variance, k is the kth Gaussian component, M q The method comprises the following steps of (1) obtaining a function of a pixel mean value of a kth Gaussian component, wherein I represents a function of obtaining a pixel value of the kth Gaussian component, and G is a function of obtaining a learning rate; (3) carrying out 5-by-5 median filtering denoising on the obtained foreground image; (4) and (4) carrying out smoke and fire detection on the image obtained in the step (3) by utilizing OpenCV, and finishing the preprocessing. 3. The forest fire prevention monitoring method based on the fusion analysis of the optical image and the infrared image as claimed in claim 1, wherein in step S1, smoke and fire detection is performed on the infrared image by using OpenCV, the environmental temperature of the forest is compared with a preset forest environmental temperature table at intervals, a temperature threshold t is set, if the temperature is greater than t, an abnormality is detected, and suspicious information is extracted and transmitted to a cloud server for further detection; in the detection process, the appearance of some heat sources can influence the detection result, the MeanShift tracking algorithm is adopted to track and calculate the moving speed of the suspicious heat sources, the influence possibly brought by moving organisms is reduced, and the method specifically comprises the following steps: (1) the vector basic form definition of Mean Shift is: where x represents any point in space, x i Denotes the ith sample point, n denotes the sample point x i There are k points falling into S k In the area; s h Is a high-dimensional sphere region with a radius h, and satisfies the set of y points of the following relationship: S h (x)≡{y：(y-x) T (y-x)≤h 2 } (2) framing the detected suspicious object in the first frame of the video to be used as the input of Mean Shift; (3) extracting the outline of the object, acquiring the characteristic information of the object from the image, and setting a tracking parameter; (4) and carrying out back projection on the obtained information to obtain a back projection drawing, wherein a formula for calculating the back projection is as follows: where m is the number of histogram bins, u represents the number of histograms, q u Frequency, b (x), for each histogram i ) Representing the image at point x i The image value of the position, delta, represents the impulse response function; (5) performing Mean Shift iteration according to the back projection and the object contour, moving to a detection target after convergence, and returning to the mark of the target position, wherein a specific iteration formula is as follows: wherein f is k As the center coordinate of the current position, z i For the current region pixel, r is the kernel function window size, w i Is the Bhattacharyya coefficient, and g is the derivative function of the Gaussian kernel function. (6) And taking the returned result as input in the next frame, realizing the tracking of the suspicious object and calculating the moving speed of the suspicious object according to the position coordinates, judging that the suspicious object moves if the moving speed exceeds a certain threshold value and the temperature difference is not large, and ending the pretreatment.
CN107945447A | Forest fire prevention monitoring early-warning device | The invention discloses a forest fire prevention monitoring early-warning device, and the device comprises a device body. The device body consists of a case disposed at one side of the device body, and a vertical column at the bottom of the case. The device employs a design mode which integrates a plurality of system evaluations and a plurality of data collection modes. When the information that fire may happens outside is received, a system will carry out the evaluation of an accident according to the type of the accidents and the weather conditions of a local place, so that a commander checks the information, and makes more accurate adjustment. The device employs a plurality of accident generation alarm mechanisms, can notify a manager of the accident generation information in a better and more complete manner, and well solves a problem that the rescue is not timely. | 1. a kind of forest fire protection monitoring warning device, including device body（1）, it is characterised in that：Described device body（1）By setting Put in the device body（1）The cabinet of side（8）Be arranged on the cabinet（8）The column of bottom（4）Form, and the column （4）It is partially submerged into and is arranged on cabinet（8）In； The cabinet（8）Side be equipped with external power supply case（13）, and the external power supply case（13）With cabinet（8）Between it is close Fitting is fixed, the cabinet（8）Top be equipped with rain visor（9）, and the rain visor（9）With cabinet（8）Between fit closely It is fixed, the rain visor（9）Top be equipped with LED light（14）, and the LED light（14）It is partially submerged into and is arranged on rain visor（9） In, and with external power supply case（13）It is electrically connected, the cabinet（8）Bottom be equipped with buzzer（18）, and the buzzer （18）It is partially submerged into and is arranged on cabinet（8）In, and with external power supply case（13）It is electrically connected, the cabinet（8）Side difference Equipped with MFT temperature sensors（10）With ST1906 humidity sensors（12）, and the MFT temperature sensors（10）It is wet with ST1906 Spend sensor（12）And cabinet（8）Between fit closely fixation, and with external power supply case（13）It is electrically connected, the cabinet （8）Be internally provided with MCU（16）, and the MCU（16）With external power supply case（13）It is electrically connected, the cabinet（8）Internal Top is equipped with GIS（17）, and the GIS（17）With external power supply case（13）It is electrically connected, and and MCU（16）Signal connects, institute State cabinet（8）Internal side is respectively equipped with HT9170 signal receivers（19）With GPS positioning instrument（20）, and the HT9170 believes Number receiver（19）With GPS positioning instrument（20）It is partially submerged into and is arranged on cabinet（8）In, and with external power supply case（13）Electrically Connection, the HT9170 signal receivers（19）With GPS positioning instrument（20）And MCU（16）Signal connects, the cabinet（8）It is interior The bottom in portion is equipped with F196795 electromagnetic wave transmitters（21）, and the F196795 electromagnetic wave transmitters（21）With cabinet（8）It Between fit closely fixation, and with external power supply case（13）It is electrically connected, the F196795 electromagnetic wave transmitters（21）With MCU （16）Signal connects, the LED light（14）And buzzer（18）And MCU（16）Signal connects, the MFT temperature sensors （10）With ST1906 humidity sensors（12）And MCU（16）Signal connects, the cabinet（8）Internal side is equipped with cushion （5）, and the cushion（5）Covering is arranged on cabinet（8）Inner surface； The column（4）Bottom be equipped with mounting seat（2）, and the mounting seat（2）Nesting is arranged on column（4）End Portion, the mounting seat（2）Top be equipped with chassis（3）, and the chassis（3）With mounting seat（2）Between fit closely it is solid It is fixed, the column（4）Top be equipped with top support plate（7）, and the top support plate（7）Nesting is arranged on column（4）'s Outer surface. 2. A kind of 2. forest fire protection monitoring warning device according to claim 1, it is characterised in that：The LED light（14）'s Side is equipped with protective cover（15）, and the protective cover（15）Nesting is arranged on LED light（14）Outer surface. 3. A kind of 3. forest fire protection monitoring warning device according to claim 1, it is characterised in that：The LED light（14）'s Number is two. 4. A kind of 4. forest fire protection monitoring warning device according to claim 1, it is characterised in that：The rain visor（9）'s Side is equipped with side plate（11）, and the side plate（11）With rain visor（9）Between fit closely fixation. 5. A kind of 5. forest fire protection monitoring warning device according to claim 1, it is characterised in that：The MCU（16）For STC89C51 series monolithics. 6. A kind of 6. forest fire protection monitoring warning device according to claim 1, it is characterised in that：The cushion（5）It is Made of asbestos material. 7. A kind of 7. forest fire protection monitoring warning device according to claim 1, it is characterised in that：The GIS（17）For ground Manage information system. 8. A kind of 8. forest fire protection monitoring warning device according to claim 1, it is characterised in that：The mounting seat（2） Top be equipped with installation screw（6）, and the installation screw（6）Through being arranged on mounting seat（2）In.
CN104537795A | Method for recognizing and positioning forest underground fire based on unmanned aerial vehicle | The invention provides a method for recognizing and positioning forest underground fire based on an unmanned aerial vehicle. The unmanned aerial vehicle, a ground walking robot and a control center are adopted in the method. An infrared camera is arranged on the ground walking robot, a GPS receiver, an imaging spectrometer, a driving center and a programmable logic controller are arranged on the unmanned aerial vehicle. Topographic information and vegetation information are stored in the programmable controller. The GPS receiver transmits positioning signals of the position of the unmanned aerial vehicle to the programmable controller, the programmable controller transmits the positioning signals, the topological information and the vegetation information to the driving center, the unmanned aerial vehicle flies within the range from 5 m to 20 m above vegetation, the imaging spectrometer takes earth surface hyperspectral images, and the hyperspectral images and positioning information are transmitted to the control center. If overheat regions are displayed on the hyperspectral images and fallen leave layers exist in the overheat regions, the overheat regions are abnormal points; the control center controls the robot to conduct infrared camera shooting near the abnormal points, and the control center confirms whether the abnormal points are forest underground fire occurrence points or not according to the infrared images. | 1. based on a method for unmanned plane identification location forest ground fire, it is characterized in that: use unmanned plane, ground running robot, control center; The ground running robot that can carry out wireless telecommunications with control center is provided with thermal camera, and control center can control walking, the action of ground running robot, and can receive the infrared image of thermal camera shooting; Unmanned plane is provided with steer center, the Programmable Logic Controller of gps receiver, imaging spectrometer, the action of control unmanned plane; Have in Programmable Logic Controller unmanned plane circle in the air ground terrain information and vegetation information, the steer center of gps receiver, imaging spectrometer, the action of control unmanned plane is electrically connected with Programmable Logic Controller respectively, and Programmable Logic Controller can carry out wireless telecommunications with the control center on ground; Described identification location forest ground fire method is: Gps receiver is transferred to Programmable Logic Controller the positioning signal of the unmanned plane position received, positioning signal, the terrain information of unmanned plane site, vegetation information are transferred to steer center by Programmable Logic Controller, steer center controls unmanned plane according to positioning signal, terrain information, vegetation information, unmanned plane is circled in the air within the scope of 5-20m above vegetation, the high spectrum image on imaging spectrometer shooting earth's surface, and by Programmable Logic Controller, the high spectrum image of shooting and locating information are transferred to control center; If high spectrum image shows the overtemperature district exceeding surrounding normal temperature, there is mulch cover mulch-covering in this overtemperature district, then using this overtemperature district as abnormity point; Control center sends instruction to robot, allows robot ambulation arrive near abnormity point, carries out infrared photography to abnormity point, and control center, again according to the infrared image that robot sends, confirms whether abnormity point is forest ground fire origination point. . 2. ., as claimed in claim 1 based on the method for unmanned plane identification location forest ground fire, it is characterized in that: if high spectrum image there is the region more than 100 DEG C, then using this region as overtemperature district.
KR101921198B1 | APPARATUS OF SENSING FOREST FIRE AND SYSTEM THEREOF | The present invention relates to a system of sensing forest fire and an apparatus thereof. A number of apparatuses of sensing forest fire are distributed in a forest fire monitoring area to detect the change of temperature and finally transmit a fire detection signal to a fire control center when the apparatuses detect a predetermined temperature or a temperature higher than predetermined temperature. According to the present invention, the apparatus includes: a housing having a thermal conductivity; a wireless communication module for wirelessly communicating with an external gateway; a storage part for storing a device ID as an identifier; a sensing part disposed inside the housing and detecting whether a fire occurs outside; and a control part for transmitting a fire detection signal to the gateway when the fire is detected outside. | 1. A wireless communication module for wirelessly communicating with an external gateway;A storage unit for storing a device ID as an identifier;A sensing unit disposed inside the housing for sensing whether a fire occurs outside; AndAnd a controller for transmitting a fire detection signal to the gateway when an external fire is detected,The sensing unitA temperature sensor for sensing a temperature of the measurement object in contact with the measurement object; AndAnd a probe for transferring heat to the temperature sensor,Further comprising an extension line connected to the probe at one end and extending outwardly through the housing at the other end. 2. delete. 3. The method according to claim 1,Wherein the extension line is an ignition line in which a part of the extension line is ignited when a part of the extension line is over a predetermined temperature, and when the ignition is performed, the ignition point is continuously ignited on both sides based on the ignition point. 4. The method of claim 3,Wherein the probe is a fuse melting at a predetermined temperature,The temperature sensor senses a disconnection of the electric circuit through the fuse,Wherein the control unit determines that a fire is generated when the temperature sensor senses a disconnection. 5. The method according to claim 1,And the other end of the extension line is connected to a weight. 6. A fire detection system to detect fire;A gateway wirelessly communicating with the forest fire detection device; AndAnd a controller for receiving a fire detection signal through the gateway,The fire fighting apparatusA housing having a thermal conductivity;A wireless communication module for wirelessly communicating with an external gateway;A storage unit for storing a device ID as an identifier;A sensing unit disposed inside the housing to detect whether a fire occurs outside; AndAnd a control unit for transmitting a fire detection signal to the gateway when an external fire is detected,Wherein the fire detection signal comprises the device ID,Wherein the fire detection device is disposed in a first one of a plurality of compartments for identifying a forest fire detection area,The control apparatus recognizes the apparatus ID of the fire detection apparatus disposed in the first section,The control device determines which zone of the forest fire area is generated through the ID,The sensing unitA temperature sensor for sensing a temperature of the measurement object in contact with the measurement object; AndAnd a probe for transferring heat to the temperature sensor,Further comprising an extension line connected to the probe at one end and extending outwardly through the housing at the other end. .
CN208061380U | Low -power consumption forest fire alarm device | The utility model discloses a low -power consumption forest fire alarm device, including the conflagration watch -dog, the protective cover is installed at the top of conflagration watch -dog, the infrared detection mouth is installed to the inside one end of conflagration watch -dog, second retainer plate and first retainer plate are installed respectively to the one end of first mount and secondmount, the the tight regulation mouth is installed to the one end of second retainer plate and first retainer plate, infrared detection mouth output and conflagration watch -dog input electric connection, conflagration watch -dog output and signal flare transmitter input electric connection. The utility model discloses a signal flare transmitter is installed at the top of conflagration watch -dog, installs the infrared detection mouth in the one end of conflagration watch -dog, can detect the conflagration through the infrared detection mouth, and it can launch the signal warning by passing signal bullet transmitter to detect post -fire through it, can improve warning effect. | 1. a kind of low-power consumption forest fire accident alarm device, including fire monitor (3), it is characterised in that:The fire monitor (3) protective cover (2) is installed, the top of the protective cover (2) is equipped with pyrotechnic projector (1), the fire prison at the top of Inside one end of control device (3) is equipped with infrared detection mouth (13), and the inside of the fire monitor (3) is equipped with GPS module (17), the side of the fire monitor (3) is equipped with communication card installing port (14), the other end of the fire monitor (3) Connector (4) is installed, one end of the connector (4) is equipped with cable (5), and one end of the cable (5) is mounted on supporting rod (16), hinge mount (15) is installed below the fire monitor (3), supporting rod is installed below the hinge mount (15) (16), the side of the supporting rod (16) is equipped with the first fixed frame (9) and the second fixed frame (10), first fixed frame (9) and one end of the second fixed frame (10) is separately installed with the second retainer plate (8) and the first retainer plate (7), and described second fixes One end of circle (8) and the first retainer plate (7) is equipped with elastic adjusting mouth (6), and baffle is equipped with below the supporting rod (16) (11), the bottom end of the baffle (11) is equipped with fixed cone (12), GPS module (17) output end and fire monitor (3) Input terminal is electrically connected, and fire monitor (3) output end is electrically connected with communication card (18) input terminal, the communication card (18) output end passes through LAN connection, infrared detection mouth (13) output end and fire with fire supervision room (19) input terminal Monitor (3) input terminal is electrically connected, and fire monitor (3) output end electrically connects with pyrotechnic projector (1) input terminal It connects. 2. a kind of low-power consumption forest fire accident alarm device according to claim 1, it is characterised in that：The signal flare transmitting There are six device (1) is arranged altogether, and six pyrotechnic projectors (1) are uniformly mounted on the top of protective cover (2). 3. a kind of low-power consumption forest fire accident alarm device according to claim 1, it is characterised in that：First retainer plate (7) it is consistent face installation up and down with the second retainer plate (8). 4. a kind of low-power consumption forest fire accident alarm device according to claim 1, it is characterised in that：The supporting rod (16) It is set as retractable structure, and supporting rod (16) is set as hollow structure. 5. a kind of low-power consumption forest fire accident alarm device according to claim 1, it is characterised in that：The hinge mount (15) Top connect with the rotated down of fire monitor (3), and the bottom end of hinge mount (15) is fixedly connected with supporting rod (16). 6. a kind of low-power consumption forest fire accident alarm device according to claim 1, it is characterised in that：The supporting rod (16) Hydraulic device is installed on the inside of the hinged place of fire monitor (3).
CN116612596A | Alarm device for forest fire safety | The invention relates to an alarm device for forest fire safety. The alarm device comprises a first box body and a driving mechanism, the driving mechanism comprises an ultrasonic transmitting probe, a first power source, a second power source and a third power source; the first power source is installed in the first box body in a sliding mode, the power output end of the first power source is rotationally connected with the fixed end of the third power source, and the first power source works to drive the first power source and the third power source to synchronously slide in the circumferential direction of the first box body; the second power source is installed in the first box body in a sliding mode, the power output end of the second power source is rotationally connected with the ultrasonic transmitting probe, and the second power source works to drive the second power source and the ultrasonic transmitting probe to synchronously slide in the circumferential direction of the first box body; the first power source and the second power source slide synchronously; and the power output end of the third power source is rotationally connected with the ultrasonic transmitting probe. The beneficial effect is that the technical problem that the alarm device is easily damaged by wild animals is solved. | 1. An alarm device for forest fire safety is characterized in that,the novel multifunctional box comprises a first box body (1) and a driving mechanism, wherein a plurality of first openings are uniformly formed in the side wall of the first box body (1) along the circumferential direction;the driving mechanism comprises an ultrasonic emission probe (24), a first power source, a second power source and a third power source;the first power source is slidably arranged in the first box body (1), the power output end of the first power source is rotationally connected with the fixed end of the third power source, and the first power source works to drive the first power source and the third power source to synchronously slide along the circumferential direction of the first box body (1);the second power source is slidably arranged in the first box body (1), the power output end of the second power source is rotationally connected with the ultrasonic emission probe (24), and the second power source works to drive the second power source and the ultrasonic emission probe (24) to synchronously slide along the circumferential direction of the first box body (1);the first power source and the second power source slide synchronously, and the first power source and the second power source are always positioned on the same vertical straight line;the power output end of the third power source is rotationally connected with the ultrasonic emission probe (24);when the ultrasonic emission probe (24) slides to the position corresponding to the first opening, the third power source works to drive the ultrasonic emission probe (24) to rotate from the vertical position to the horizontal position, so that the end face of the sound wave output end of the ultrasonic emission probe (24) extends out of the first box body (1) towards the corresponding first opening. 2. An alarm device for forest fire safety as claimed in claim 1, wherein,the first power source is a first electric sliding block (21), and the second power source is a second electric sliding block (22);first spout (11) and second spout (12) of arranging from top to bottom have been seted up to the inner wall of first box (1), and first spout (11) and second spout (12) all extend and are parallel to each other along first box (1) circumference, and first electronic slider (21) sliding connection is in first spout (11), and second electronic slider (22) sliding connection is in second spout (12). 3. An alarm device for forest fire safety as claimed in claim 2, wherein,the ultrasonic emission probe (24) is connected with the second electric sliding block (22) through a first connecting piece (25) and a second connecting piece (26), the first end of the first connecting piece (25) is fixedly connected with the side part of the ultrasonic emission probe (24), the second end of the first connecting piece (25) is rotationally connected with the first end of the second connecting piece (26), and the second end of the second connecting piece (26) is fixedly arranged on the second electric sliding block (22);the third power source is an electric push rod (23), the fixed end of the electric push rod (23) is rotatably arranged on the first electric slide block (21), an arc-shaped hole is formed in the first connecting piece (25), the power output end of the electric push rod (23) is rotatably connected with the slide block, and the slide block is slidably connected in the arc-shaped hole;when the electric push rod (23) is in a contracted state, the sliding block is positioned at one end of the arc-shaped hole, the ultrasonic wave transmitting probe (24) is positioned at the vertical position, and the end face of the sound wave output end of the ultrasonic wave transmitting probe (24) faces downwards;in the process from the contracted state to the extended state, the sliding block drives the first connecting piece (25) to rotate around the second connecting piece (26) until the sliding block abuts against the other end of the arc-shaped hole, the ultrasonic wave transmitting probe (24) rotates to a horizontal position, and the end face of the sound wave output end of the ultrasonic wave transmitting probe (24) extends outwards towards the first box body (1) through the corresponding first opening. 4. An alarm device for forest fire safety as claimed in claim 2, wherein,the first chute (11) and the second chute (12) are internally provided with annular gear teeth;the first electric sliding block (21) comprises a second box body (211), a first servo motor (212), a first gear (213) and a second gear (214), wherein the first servo motor (212) is fixedly arranged in the second box body (211), the first gear (213) is positioned in the second box body (211), the power output end of the first servo motor (212) is in transmission connection with the first gear (213), a second opening is formed in the second box body (211) towards the side wall of the first sliding groove (11), a first part of the second gear (214) extends out of the second box body (211) through the second opening and is meshed with gear teeth in the first sliding groove (11), and a second part of the second gear (214) is positioned in the second box body (211) and is meshed with the first gear (213);the second electric sliding block (22) comprises a third box body, a second servo motor, a third gear and a fourth gear, the second servo motor is fixedly arranged in the third box body, the third gear is located in the third box body, the power output end of the second servo motor is connected with the third gear in a transmission mode, a third opening is formed in the side wall, facing the second sliding groove (12), of the third box body, the first part of the fourth gear extends out of the third box body through the third opening and is meshed with gear teeth in the second sliding groove (12), and the second part of the fourth gear is located in the third box body and is meshed with the third gear. 5. An alarm device for forest fire safety as claimed in claim 4, wherein,the infrared detector is fixedly arranged at the top of the first box body (1), the control module is fixedly arranged in the first box body (1), the infrared detector is electrically connected with the input end of the control module, and the first electric sliding block (21), the second electric sliding block (22), the electric push rod (23) and the ultrasonic emission probe (24) are electrically connected with the output end of the control module;the control module controls the work of the first electric sliding block (21), the second electric sliding block (22), the electric push rod (23) and the ultrasonic emission probe (24) according to the detection information of the infrared detector. 6. An alarm device for forest fire safety as claimed in claim 5, wherein,the system also comprises an acquisition module, a self-detection module and an NB-IoT communication module;the acquisition module comprises a flame detection unit, a GIS unit, a wind direction monitoring unit and a wind speed monitoring unit;the flame detection unit, the wind speed monitoring unit and the wind direction monitoring unit are fixedly arranged at the top of the first box body (1), and the GIS unit, the self-checking module and the NB-IoT communication module are fixedly arranged in the first box body (1);the self-checking module and the acquisition module are electrically connected with the input end of the control module, and the NB-IoT communication module is electrically connected with the output end of the control module. 7. An alarm device for forest fire safety as claimed in claim 6, wherein,the flame detection unit is an ultraviolet flame detector. 8. An alarm device for forest fire safety as claimed in claim 1, wherein,the sound wave energy collector (13) is fixedly arranged at the first opening, the diffusion end of the sound wave energy collector (13) is positioned outside the first box body (1), and the connection end of the sound wave energy collector (13) extends into the first box body (1) through the first opening;when the ultrasonic emission probe (24) rotates from the vertical position to the horizontal position, the end face of the sound wave output end of the ultrasonic emission probe (24) extends towards the outside of the first box body (1) through the connecting end of the sound wave energy collector (13). 9. An alarm device for forest fire safety as claimed in claim 1, wherein,still include base and bracing piece, first box (1) fixed mounting is on the top of bracing piece, the bottom fixed mounting of bracing piece is on the base. 10. An alarm device for forest fire safety as claimed in claim 1, wherein,the solar cell panel is fixedly arranged at the top of the first box body (1) through a connecting rod, the storage battery is fixedly arranged in the first box body (1), and the solar cell panel is electrically connected with the storage battery. .
CN104658156A | Forest fire monitoring system | The invention provides a forest fire monitoring system. The forest fire monitoring system comprises a plurality of sensors which are mounted in the forest, a plurality of base stations which take the centers of the plurality of sensors as fixed points, and a monitoring center, wherein the sensors comprise a wireless communication module, a smoke sensor, a heat release electric sensor for detecting a fire, a processer and a battery; the wireless communication module of the sensor is in wireless connection with the base station; the smoke sensor, the heat release sensor, and the wireless communication module are connected with the processor; the processor carries out logical operation and logical judgment on the data of the smoke sensor and the data of the heat release electric sensor, and transmits the judgment result to the base station through the wireless communication module; and the base stations are in wireless connection with the monitoring center. The smoke sensor and the heat release electric sensor are capable of detecting a fire when a fire happens in a forest, and sending signals to the base station which transmits the signal to the monitoring center through a wireless network. The base station has a positioning effect, so that the fire can be positioned timely when the fire happens. | 1. a forest fire monitoring system, is characterized in that: comprising: multiple sensor (3) be installed in forest, multiple center with several sensors (3) are base station (2), the Surveillance center (1) of fixed point; Described sensor (3) comprises wireless communication module (4), smoke transducer (5), the pyroelectric sensor (6) of detection of fires, processor, battery; Wireless communication module (4) and base station (4) wireless connections of described sensor (3); Smoke transducer (5), pyroelectric sensor (6), wireless communication module (4) are connected with processor, described processor carries out logical operation and Logic judgment to the data of smoke transducer (5), the data of pyroelectric sensor (6), and judged result is transferred to base station (2) by wireless communication module (4); Described base station (2) and Surveillance center (1) wireless connections. . 2. forest fire monitoring system according to claim 1, is characterized in that: described processor is single chip circuit. . 3. forest fire monitoring system according to claim 1, is characterized in that: described base station (2) and Surveillance center (1) are GPRS/CDMA/3G wireless connections. . 4. forest fire monitoring system according to claim 1, is characterized in that: described 1 base station (2) is equidistant in radius 1000 meters is around scattered with 5-10 sensor (3). . 5. forest fire monitoring system according to claim 1, is characterized in that: described battery is rechargeable battery, and described sensor (3) is equipped with solar panels (7), is connected with the battery of sensor.
CN112750267A | Forest fire monitoring system based on bacteria power supply, and control method | The invention discloses a forest fire monitoring system based on bacteria power supply, and a control method. The monitoring system comprises a fallen leaf pond, the fallen leaf pond uses bacteria to generate power to supply power to a smoke sensor and an infrared sensor, the smoke sensor and the infrared sensor perform data processing with a data processor, and the data processor is connected with a wireless communication module. And the data is sent to a monitoring center through the wireless module. The control method comprises the following steps that temperature and smoke concentration data are collected, temperature and smoke concentration alarm intervals are compared, whether a fire occurs or not is judged, and the monitoring center carries out processing according to fire information. Litter such as fallen leaves is decomposed by bacteria to generate power, the forest fire monitoring system is powered, and the fallen leaf pond generates electric energy under the action of the bacteria to enable the whole monitoring system to work; and the fire monitoring precision is high, and false alarm is not easy to occur. | 1. A forest fire monitoring system based on bacterial power supply is characterized by comprising a deciduous pond, wherein an anode reaction pond and a cathode reaction pond are arranged in the deciduous pond, the anode reaction pond and the cathode reaction pond are divided by an ion exchange membrane, a conductive anode and a conductive cathode are respectively arranged in the anode reaction pond and the cathode reaction pond, and the conductive anode and the conductive cathode are connected with an electric quantity storage; the deciduous leaves are filled in the deciduous leaf pool, the deciduous leaves are decomposed by bacteria to generate electric energy, electrons in the anode reaction pool and the cathode reaction pool are exchanged through an ion exchange membrane, and the electric energy generated by the conductive anode and the conductive cathode is led into an electric quantity storage device to be stored; the electric quantity storage is connected with the smoke sensor and the infrared sensor, the smoke sensor and the infrared sensor acquire electric energy from the electric quantity storage, the smoke sensor detects smoke concentration of each detection point in the forest, and the infrared sensor detects temperature of each detection point in the forest; the smoke sensor and the infrared sensor are both connected with the data processor, and the data processor processes the smoke concentration and the temperature collected by the smoke sensor and the infrared sensor and judges whether a fire disaster occurs at a detection point; the data processor is connected with the wireless communication module, the wireless communication module is wirelessly connected with each region monitor, and the wireless communication module uploads the collected smoke concentration and temperature data to each region monitor and displays the data on a display of each region monitor; if the fire disaster is judged to happen, the alarm on the monitor of each section alarms. 2. A forest fire monitoring system based on power supply by bacteria as claimed in claim 1, wherein the wireless module comprises a zigbee wireless communication module and a GPRS wireless communication module, the zigbee wireless communication module is wirelessly connected with each segment monitor, the GPRS wireless communication module is wirelessly connected with an information editing module of a monitoring center, and the GPRS wireless communication module uploads the collected smoke concentration and temperature data to the information editing module. 3. A forest fire monitoring system based on bacterial power supply as claimed in claim 1 and further comprising a solar power generation device, wherein the solar power generation device is connected with the electric quantity storage, and the solar power generation device utilizes solar energy to generate electricity. 4. A forest fire monitoring system based on bacteria power supply as claimed in claim 1 wherein a GPS positioning module is mounted on the data processor, and when the data processor determines that a fire occurs, the GPS positioning module sends position information of monitoring points to each area monitor and monitoring center to be displayed on a display screen. 5. A control method using a forest fire monitoring system based on bacterial power supply according to any one of claims 1 to 4, characterized by comprising the following steps: s1: the smoke sensor collects smoke concentration K at intervals of a set time T, the infrared sensor collects temperature C at intervals of the set time T, and when the time for collecting the smoke concentration K by the smoke sensor is T, the time for collecting the temperature C by the infrared sensor is T + (1/2) T; s2: establishing an early warning range of smoke concentration [ K ] 1 ，K 2 ]And temperature early warning range [ C ] 1 ，C 2 ]Which isMiddle K 1 Minimum smoke concentration, K, which may be ignited for a monitoring point 1 The smoke concentration value is the smoke concentration value when the monitoring point is on fire; c 1 To monitor the temperature at which a point may induce a fire, C 2 The temperature value is the temperature value of the monitored point which is already ignited; s3: the collected smoke concentration K and the early warning range K 1 ，K 2 ]Comparing; s4: if K 1 ≤K≤K 2 Immediately controlling the infrared sensor to acquire the temperature C at the moment, and early warning the temperature C and the temperature within the early warning range [ C ] 1 ，C 2 ]Comparing; if C 1 ≤C≤C 2 Then, the monitoring point is determined to be a high risk area, if C 2 C is less than or equal to C, the monitoring point is judged to have a fire at the moment; otherwise, the monitoring point is a fire safety area; s5: if K > K 2 If so, directly judging that the monitoring point has a fire at the moment; otherwise, the monitoring point is a fire safety area; s6: when the monitoring point is judged to be a high risk area or a fire disaster occurs, the data processor acquires the GPS coordinate information of the monitoring point, generates a data file containing the GPS coordinate information, the temperature C and the smoke concentration K, and sends the data file to monitors and monitoring centers of all sections; s7: and analyzing the data file by the monitor and the monitoring center of each section, sending out a fire alarm or a fire high-risk alarm, and displaying a fire place or a fire high-risk place on the map according to the GPS coordinate information. S8: and the monitoring center establishes a temperature C-time curve and a smoke concentration K-time curve according to the received data file by taking time as a very coordinate and taking the temperature C and the smoke concentration K as vertical coordinates.
CN108076327A | Forest fire prevention monitoring system | The invention is applicable to the technical field of large area fire prevention monitoring, and discloses a forest fire prevention monitoring system. The system comprises at least one front-end videoacquisition system, a wireless transmission system, a cloud server, and a power supply system, wherein the power supply system provides power for the wireless transmission system and the front-end video acquisition systems, the video images collected by each front-end video acquisition system are transmitted to the cloud server in real time through the wireless transmission system, a router, anda public network. When in surveillance, video images in the monitoring field are collected in real time by the front-end video acquisition systems and forwarded by the wireless transmission system tothe cloud server for processing. The forest fire prevention monitoring system has the advantages that the multiple front-end video acquisition systems have a wide monitoring range and can concentrateall the videos in the monitored area, the client-side can be a mobile phone application or a web client-side which allows a user to check the information in real time, inquire the historical data, push an alarm, record and analyze the fire behavior and the like, thereby improving the effectiveness and efficiency of monitoring. | 1. a kind of forest fire preventing monitor system, at least head end video including being used for acquisition monitoring area inner video image in real time Acquisition system sends the wireless transmitting system of head end video acquisition system acquisition image, be connected with wireless transmitting system store and It handles the cloud server of video image and for wireless transmitting system and at least a head end video acquisition system provides electric energy Electric power system, the video image of each head end video acquisition system acquisition are transmitted to high in the clouds clothes by wireless transmitting system in real time Business device. . 2. a kind of forest fire preventing monitor system according to claim 1, it is characterised in that：The electric power system includes wind energyIt changes into the wind-driven generator of electric energy and solar energy changes into the solar panels of electric energy and stores wind-driven generator and solar energyThe accumulator of plate output electric energy and the controller and the electric energy to output of control wind-driven generator and the output of solar panels electric powerThe power supply handled. . 3. a kind of forest fire preventing monitor system according to claim 1, it is characterised in that：The head end video acquisition systemIncluding carrying infrared, night vision, thermal imaging and the video camera of warning function. . 4. a kind of forest fire preventing monitor system according to claim 3, it is characterised in that：The head end video acquisition systemIt further includes to fix video camera, and the holder for the rotation that is controlled by the controller. . 5. a kind of forest fire preventing monitor system according to claim 1, it is characterised in that：The wireless transmitting system includesThe router being connected with INTERNET and the major network bridge being connected with router and at least the one of the major network bridge wireless connection fromBridge, it is described that the video image that head end video acquisition system gathers is wirelessly transmitted to by high in the clouds by major network bridge and routing from bridgeServer. . 6. a kind of forest fire preventing monitor system according to claim 1, it is characterised in that：The major network bridge for 5G high frequencies withoutGauze bridge.
CN103761826A | Identification method of thermal imaging and video double-identification forest fire identification system | The invention discloses an identification method of a thermal imaging and video double-identification forest fire identification system. The identification method comprises steps of performing polling on forest regions capable of being monitored by means of a low-speed polling function of a cloud head; judging whether abnormal heat resources exist by detecting the grey value of a thermal imaging image through a processing unit; when the temperature displayed in a thermal imaging image is higher than 600 DEG C and the region area is larger than ten pixels, exiting a polling mode, analyzing questionable heat sources in the thermal imaging image regions, judging probability of the questionable heat sources becoming fire, analyzing the image in a video image region and judging types of fire. The identification method of the thermal imaging and video double-identification forest fire identification system is simple, feasible, high in identification accuracy, low in false declare and alarm rate, capable of detecting forest fire during low-speed polling and completely eradicating non-detection zones instead of fixed-point inspection in a preset position method, and good in practicability. | 1. a recognition methods for the two mirror of thermal imaging video forest fires recognition system, described recognition system comprises thermal imaging camera, video frequency pick-up head and processing unit; Described thermal imaging camera and video frequency pick-up head all carry out signal and communication with processing unit; Described processing unit has judged whether abnormal thermal source by the gray-scale value that detects graphic images, comprises thermal imaging analytic unit and video image analysis unit; Described processing unit calculates the angle point of thermal source image and video image, and by corners Matching and calculate the affine equation between thermal imaging camera and video frequency pick-up head, realize the mapping between graphic images and video image, can on video image, identify the position that abnormal thermal source is corresponding; It is characterized in that: utilize the low speed inspection function of The Cloud Terrace to patrol and examine the forest zone of monitoring; Processing unit has judged whether abnormal thermal source by the gray-scale value that detects graphic images; When the temperature showing in graphic images exceedes 600 degrees Celsius, and region area is while being greater than 10 pixels, exits patrol mode, at thermograph image field, suspicious thermal source is analyzed, judge that suspicious thermal source is the probability of fire alarm, in video image territory, image is analyzed, judge the type of fire alarm. 2. the recognition methods of the two mirror of thermal imaging video according to claim 1 forest fires recognition system, is characterized in that, is specially: 1) image is processed and is completed by thermal imaging analytic unit and video image analysis unit; 2) before and after thermal imaging analytic unit, interval gathers multiple image, and extracts respectively the abnormal area of each two field picture; 3) by calculating the shape descriptor of each two field picture abnormal area, judge in each frame mainly according to the change of shape situation of thermal source image, calculate the situation of change of the average gray value of each two field picture abnormal area, calculate the motion conditions of the abnormal thermal source of position judgment of the center of gravity of each two field picture abnormal area; 4) calculate the angle point of thermal imaging and video pictures, and mate, determine the mapping relations of pixel and video image pixel in graphic images; 5) video image is analyzed, realized the segmentation to type of alarm. 3. the recognition methods of the two mirror of thermal imaging video according to claim 2 forest fires recognition system, it is characterized in that, in step 3), during detection, the characteristics such as the maximum range value that the undulating quantity of the area of each frame abnormal area, front and back frame gray scale peak value, front and back frame abnormal area centre of gravity place are changed are as the input value of a support vector machine, whether abnormal area, differentiating it is fire alarm if being classified. 4. the recognition methods of the two mirror of thermal imaging video according to claim 2 forest fires recognition system, it is characterized in that, in step 4), obtaining after the mapping relations of pixel and video image pixel in graphic images, user is on computers during playing image, represent abnormal high temperature region, be convenient to staff and make accurate judgement. 5. the recognition methods of the two mirror of thermal imaging video according to claim 2 forest fires recognition system, it is characterized in that, in step 5), video image analysis is specially: obtaining after the mapping relations of pixel and video image pixel in graphic images, the image of correspondence position in video image of the abnormal area in thermal imaging is analyzed; If the mean picture brightness value in this region is greater than the threshold value of setting, for naked light is reported to the police; Image to region top carries out optical flow analysis, if the image of this top, region there is optical flow field, and have the area image contrast of light stream to be less than adjacent domain, be pyrotechnics warning; Other situations are the warning of glowing.
CN112652139A | Forest fire alarm system based on tree power supply | The invention discloses a forest fire prevention alarm system based on tree power supply. The system comprises an electrode plate, the electrode plate is electrically connected with a boosting device and an energy storage device, and the energy storage device is electrically connected with a controller, a wireless communication module and a sensor in sequence; the electrode plate comprises a positive plate connected with the xylem of a tree and a negative plate inserted into the soil of the area where the same tree is located; the energy storage device comprises a first capacitor of which two ends are respectively connected with the positive plate and the negative plate, and a second capacitor electrically connected with the boosting device; the first capacitor is connected with the boosting device through a first switch; and the second capacitor is connected with the controller through a second switch. With the system adopted, the problem that forest fire prevention cannot be effectively achieved through manual patrol in the prior art can be solved. The system is high in efficiency and high in stability. | 1. A forest fire prevention alarm system based on tree power supply is characterized by comprising electrode plates arranged on a plurality of selected trees, wherein the electrode plates are respectively and electrically connected with a boosting device and an energy storage device, and the energy storage device is sequentially and electrically connected with a controller, a wireless communication module and a sensor; the electrode plate comprises a positive plate connected with the xylem of the tree and a negative plate inserted into soil in the same area where the tree is located; the energy storage device comprises a first capacitor and a second capacitor, wherein two ends of the first capacitor are respectively connected with the positive plate and the negative plate, and the second capacitor is electrically connected with the voltage boosting device; the first capacitor is connected with the boosting device through a first switch; the second capacitor is connected with the controller through a second switch. . 2. The tree power based forest fire prevention alarm system of claim 1 wherein the voltage boost device comprises a transformer and a boost converter electrically connected to each other. . 3. The tree power based forest fire protection alarm system of claim 1, wherein the sensors comprise a temperature sensor and a smoke alarm electrically connected to the controller. . 4. The tree power supply based forest fire prevention alarm system of claim 3, wherein the controller is a single chip microcomputer. . 5. A forest fire prevention alarm system based on tree power supply as claimed in claim 4, wherein the controller is a single chip microcomputer of STM32 series. . 6. The tree power based forest fire prevention alarm system of claim 5 wherein the controller comprises a timer electrically connected to the single chip microcomputer. . 7. The tree power based forest fire prevention alarm system of claim 6 wherein the timer is a type of a TICC1310 low power microprocessor. . 8. The tree power supply based forest fire prevention alarm system of claim 7, wherein the electrode plate is made of platinum.
CN221573230U | Early warning device for forest fire | The utility model discloses an early warning device for forest fire, which comprises a machine body, a camera is arranged at the front end of the machine body, a smoke sensor is arranged on one side surface of the machine body, a temperature sensor is arranged on the other side surface of the machine body, and a control circuit board is arranged in the machine body. The camera, the smoke sensor and the temperature sensor are all electrically connected with the control circuit board, a support is arranged at the top of the machine body, a photovoltaic panel is clamped to the support and connected with the machine body, a supporting frame is arranged on the back face of the machine body, and two-way screws are arranged at the top and the bottom of the rear end of the supporting frame. And arc-shaped clamping plates are connected to threads, in two different directions, of the two-way screw rod. A camera, a smoke alarm and a temperature sensor are integrated on the machine body, forest fire can be monitored in real time through the elements, early warning can be conveniently given out at the initial stage of the fire, and meanwhile a support and an arc-shaped clamping plate are installed at the rear end of the machine body. | 1. The utility model provides a forest fire early warning device, includes organism (1), its characterized in that, organism (1) front end is equipped with camera (11), just organism (1) one side is equipped with smoke transducer (14), organism (1) another side is equipped with temperature sensor (17), inside control circuit board that is equipped with of organism (1), camera (11), smoke transducer (14) and temperature sensor (17) all are connected with the control circuit board electricity, organism (1) top is equipped with support (2), the joint has photovoltaic board (3) on support (2), photovoltaic board (3) are connected with organism (1), organism (1) back is equipped with support frame (4), support frame (4) rear end top and bottom all are equipped with bi-directional screw (5), all be connected with arc cardboard (6) on the screw thread of two different directions on bi-directional screw (5). . 2. The forest fire early warning device according to claim 1, characterized in that the upper surface of the machine body (1) is provided with a thread groove (12) and a plug groove (13), the rear end of the machine body (1) is provided with a connector (15), and the middle part of the connector (15) is provided with a first threaded hole (16). . 3. The forest fire early warning device according to claim 1, characterized in that the support (2) is obliquely arranged, a threaded plate (21) is arranged at the bottom end of the support (2), supporting edges (22) are arranged at the top end and the bottom end of the inclined surface of the support (2), jackscrews (23) are arranged on one surface, facing the outer side, of the supporting edges (22), and the supporting edges (22) are matched with the jackscrews (23) to fix the photovoltaic plate (3). . 4. The forest fire early warning device according to claim 2, characterized in that the back of the photovoltaic panel (3) is provided with a lead (31), the bottom end of the lead (31) is provided with a plug (32), and the plug (32) is used for being connected with a plug groove (13). . 5. The early warning device for forest fires according to claim 1, characterized in that the support frame (4) is triangular structure, just support frame (4) bottom is equipped with double-screw bolt (41), double-screw bolt (41) bottom is equipped with compresses tightly nut (42), double-screw bolt (41) cooperation pressure cap is used for being connected support frame (4) with organism (1), support frame (4) back top and bottom all are equipped with mounting bracket (43), mounting bracket (43) are U type structure, just mounting bracket (43) both ends symmetry is equipped with bearing (44), bearing (44) are used for rotating with bi-directional screw rod (5) and are connected. . 6. The forest fire early warning device according to claim 5, wherein the two ends of the bidirectional screw rod (5) are respectively provided with a connecting shaft (51), and the connecting shaft (51) at one end of the bidirectional screw rod (5) penetrates through the mounting frame (43) and is provided with a rotating handle (52). . 7. The forest fire early warning device according to any one of claims 1 to 6, wherein a plurality of anti-slip rubber rings (63) are arranged on the inner side surface of the arc-shaped clamping plate (6) from top to bottom, a connecting plate (61) is arranged at one end of the arc-shaped clamping plate (6), a second threaded hole (62) is formed in the middle of the connecting plate (61), and the second threaded hole (62) is used for being in threaded connection with the bidirectional screw (5).
CN102663082A | Forest fire forecasting method based on data mining | The invention relates to a forest fire forecasting method based on data mining, belonging to the technical field of information automation; the forest fire forecasting method comprises the following steps: collecting real-time characteristic parameters capable of influencing the forest fire; then, processing associated coefficient analysis so as to process forecast by a regression model; processing probabilistic forecast by a Logistic regression model; and acquiring a forecasting result according to national established standards. According to the forest fire forecasting method provided by the invention, advanced data mining technology is applied to forest fire forecast by the forest fire forecasting method; the Logistic regression model is capable of forecasting the probability of fire and is combined with forest fire early-warning; the forest fire early-warning is cleared and graded more precisely; probability analysis is added to timely warning towards situations of relatively high fire danger levels; judging precision is improved; simultaneously, operation is processed conveniently and quickly. | 1. forest fire Forecasting Methodology based on data mining, it is characterized in that: the forest fire Forecasting Methodology is carried out according to following step; The first step, data acquisition: predict that according to forest fire needed characteristic parameter carries out the collection of data, handles and set up the real-time and historical data base of required characteristic parameter; Second step, dependency analysis process: the characteristic parameter according to collecting utilizes formula of correlation coefficient: carries out correlation analysis; Wherein is related coefficient, and is respectively independent variable; The 3rd step: utilize least square method to calculate regression coefficient; wherein is regression coefficient, , be the mean value of variable , ; The 4th step: utilize formula ; Wherein: is regression coefficient; is independent variable, and is probability; And through calculating the possibility probability that the prediction fire takes place; The 5th step: according to the probability results of prediction, the risk of forest fire signal of stipulating with the State Administration of Forestry compares, that is: when probability is between 0-0.25, be yellow alert at this moment, and forest fire is prone to take place, but the possibility of breaking out of fire is little; When probability greater than 0.5 the time, need carry out verification with measured value every day then, this moment orange alert, forest fire is prone to take place, fire spreading speed is fast; When probability greater than 0.75 the time, need carry out verification with per day measured value for many years, be red alert at this moment, forest fire very easily takes place, fire spreading speed is exceedingly fast. . 2. according to the described a kind of forest fire Forecasting Methodology of claim 1 based on data mining; It is characterized in that: the characteristic parameter of confirming to influence the forest fire factor; According to the multiple factor that influences fire; Select the data source of corresponding characteristic parameter as system, such as: temperature, humidity, wind speed direct factor and environment, geologic structure, climate zone indirect factor constitute.
CN119067297A | Power transmission line mountain fire tripping risk assessment method, device, equipment and medium | The embodiment of the invention discloses a power transmission line mountain fire tripping risk assessment method, device, equipment and medium, the method comprehensively considers influence factors from four aspects of meteorology, terrain, vegetation and human activities, selects evaluation indexes to carry out quantitative assessment on mountain fire occurrence risks of a power transmission line corridor, and calculates a fire danger index Rf of the power transmission line corridor; the method comprises the following steps: estimating flame characteristics under a forest fire occurrence condition, considering potential influence of flame combustion on a power transmission line, calculating a line insulation breakdown risk index RL, calculating a forest fire power transmission line tripping risk index Rt based on a forest fire occurrence risk and a line insulation breakdown risk, and dividing the forest fire power transmission line tripping risk index Rt into four risk grades by adopting a natural discontinuity method. According to the scheme, the risk of tripping of the power transmission line caused by the forest fire is predicted and evaluated more objectively and accurately based on real-time data, important sections of forest fire prevention and control of the line are defined, prevention measures are taken in a targeted manner in sections, and the method has important guiding significance for guaranteeing safe and stable operation of the power transmission line. | 1. The utility model provides a power transmission line tripping risk assessment method because of mountain fire which characterized in that, this method does:determining influence factors which influence the risk of mountain fires in the transmission line corridor from four aspects of weather, topography, vegetation and human activities, wherein the influence factors comprise weather conditions, topography conditions, human activities and vegetation ecological conditions;Selecting an evaluation index and a description index of the power transmission line corridor mountain fire occurrence risk from the influence factors, wherein the evaluation index comprises temperature, relative humidity, precipitation, wind speed, gradient, altitude and vegetation coverage rate, and the description index comprises a slope direction and earth surface type seasonal factor;Spatially dividing the transmission line corridor area into a plurality of grids;Acquiring meteorological monitoring data of the power transmission line corridor area and determining that the trip risk of the power transmission line corridor area caused by mountain fires is not 0 according to the meteorological monitoring data;determining a quantized value of an evaluation index according to the satellite remote sensing data and the real-time monitoring data of the weather station;determining assignment of the description type index according to the degree of contribution of the description type index to the fire risk;Assigning weights to the quantized values and the description indexes of the evaluation indexes by an entropy method, and carrying out average weighted summation on the indexes to obtain a mountain fire occurrence risk index Rf;Estimating flame combustion height Hf, flame average tolerance field intensity Efand smoke average tolerance field intensity Eswhen mountain fires occur according to satellite remote sensing data and real-time monitoring data;According to the comparison result of the flame burning height Hfand the conductor-to-ground height Htafter arc sag, respectively determining the electric transmission line-to-ground breakdown voltage Ugand the interphase breakdown voltage Upunder the first condition and the electric transmission line-to-ground breakdown voltage Ugand the interphase breakdown voltage Upunder the second condition by combining the flame average resistance field strength Efand the smoke average resistance field strength Es;Determining an electric transmission line insulation breakdown risk index RLaccording to the electric transmission line ground breakdown voltage Ugand the interphase breakdown voltage Upunder the first condition, and the electric transmission line ground breakdown voltage Ugand the interphase breakdown voltage Upunder the second condition respectively;And determining a forest fire power transmission line risk index Rtaccording to the power transmission line insulation breakdown risk index RL, and dividing the forest fire power transmission line risk index Rtinto 4 risk classes by adopting a natural break method. 2. The method for evaluating the risk of tripping a power transmission line due to mountain fire according to claim 1, wherein the step of determining that the risk of tripping the power transmission line corridor area due to mountain fire is not 0 according to the meteorological monitoring data comprises the steps of determining that the precipitation amount exceeds 3mm in the past hour and is more than 3mm in the future hour of the power transmission line area according to the meteorological monitoring data, determining that the risk of tripping the power transmission line corridor area due to mountain fire is 0, and determining that the risk of tripping the power transmission line corridor area due to mountain fire is not 0 according to the meteorological monitoring data, wherein the precipitation amount is at least less than 3mm in the power transmission line area according to the meteorological monitoring data. 3. The method for evaluating the risk of tripping due to mountain fires of the power transmission line according to claim 1 or 2, wherein the assignment of the quantized value and the description type index to the evaluation index assigns weights by an entropy method, and performs average weighted summation on the indexes to obtain a mountain fire occurrence risk index Rf, which specifically comprises:according to Determining a mountain fire occurrence risk index Rf;Wherein j is the j-th evaluation index, Zjis the objective weight value of the j-th evaluation index, and xjiis the value of the j-th evaluation index after the i-th variable is normalized;according to Determining an entropy value Ejof the j-th evaluation index;according to And determining an objective weight value Zjof the j-th evaluation index. 4. The method for evaluating risk of power transmission line tripping due to mountain fire according to claim 3, wherein the determining the power transmission line breakdown voltage Ugand the inter-phase breakdown voltage Upin the first case and the power transmission line breakdown voltage Ugand the inter-phase breakdown voltage Upin the second case according to the comparison result of the flame burning height Hfand the conductor ground height Htafter sagging in combination with the flame average withstand field strength Efand the smoke average withstand field strength Esrespectively comprises:When Hf＞Htis adopted, the power transmission line ground breakdown voltage Ugunder the first condition is Ug＝(HL-Ht)Ef, wherein HLis the power transmission line ground height after sag consideration, Htis the maximum crown height below the power transmission line, and Efis the flame average tolerance field strength;The phase-to-phase breakdown voltage Upunder the first condition is Up＝dLEf, wherein dLis the phase-to-phase distance of the power transmission line;When Hf＜Htis adopted, the power transmission line ground breakdown voltage Ugunder the second condition is Ug＝HfEf+(HL-Ht-Hf)Es, wherein HLis the ground height of the power transmission line after sag is considered, Htis the maximum crown height below the power transmission line, Hfis the estimated flame burning height, Efis the flame average resistance field intensity, and Esis the smoke average resistance field intensity during flame burning;The interphase breakdown voltage Upunder the second condition is Up＝dLEs, wherein dLis the interphase distance of the power transmission line, and Esis the average smoke resistance field strength during flame combustion. 5. The method for evaluating risk of power transmission line trip due to mountain fire according to claim 4, wherein determining the power transmission line insulation breakdown risk index RLaccording to the power transmission line breakdown voltage to ground Ugand the phase-to-phase breakdown voltage Upin the first case, and the power transmission line breakdown voltage to ground Ugand the phase-to-phase breakdown voltage Upin the second case, respectively, specifically includes:Determining a power transmission line insulation breakdown risk index RLaccording to RL＝max(Rg,Rp), wherein Rgmeans a power transmission line ground breakdown risk index when a mountain fire occurs, Rpmeans interphase breakdown risk index of power transmission line when mountain fire occurs . 6. The method for evaluating risk of power transmission line trip due to mountain fire according to claim 5, wherein the determining the risk index Riof the mountain fire power transmission line according to the risk index RLof power transmission line insulation breakdown specifically comprises:And determining a forest fire power transmission line risk index Rtaccording to Rt＝Rf*RL, wherein Rfis a forest fire occurrence risk index, and RLis a power transmission line insulation breakdown risk index. 7. The power transmission line tripping risk assessment method for mountain fire according to claim 6, further comprising the step of normalizing the quantized value of the evaluation index and the assignment of the description class index, and specifically comprising the following steps:The normalized value of the forward index is: i=1,2,......,n;The normalized value of the reverse index is: ,i=1,2,......,n;the normalized value of the moderate index is: ,i=1,2,......,n;Wherein n is the total number of samples corresponding to a certain evaluation index, j is the number of the evaluation index, i is the index sample number in the closed interval [1,10], xjiis the value of the ith sample of the jth index, xjiis the normalized value of the ith sample of the jth index, xj maxis the maximum value of the index sample before normalization, xj minis the minimum value of the index sample before normalization, and xjis the optimal value of the index. 8. A power transmission line trip risk assessment device due to mountain fires, the device comprising:the influence factor determining module is used for determining influence factors which influence the forest fire risk of the power transmission line corridor from four aspects of weather, topography, vegetation and human activities, wherein the influence factors comprise weather conditions, topography conditions, human activities and vegetation ecological conditions;the index selection module is used for selecting an evaluation index and a description index of the power transmission line corridor mountain fire occurrence risk from the influence factors, wherein the evaluation index comprises temperature, relative humidity, precipitation, wind speed, gradient, altitude and vegetation coverage rate, and the description index comprises a slope direction and earth surface type seasonal factor;the space division module is used for dividing the power transmission line corridor area into a plurality of grids in space;the acquisition module is used for acquiring meteorological monitoring data of the power transmission line corridor area and determining that the trip risk of the power transmission line corridor area caused by mountain fire is not 0 according to the meteorological monitoring data;the detection module is used for determining a quantized value of the evaluation index according to satellite remote sensing data and real-time monitoring data of the weather station;The determining module is used for determining assignment of the description type index according to the degree of contribution of the description type index to the fire risk;The data processing module is used for distributing weights to the quantized values of the evaluation indexes and the assignment of the description indexes through an entropy method, and carrying out average weighted summation on the indexes to obtain a mountain fire occurrence risk index Rf;The data estimation module is used for estimating flame combustion height Hf, flame average tolerance field intensity Efand smoke average tolerance field intensity Eswhen mountain fires occur according to satellite remote sensing data and real-time monitoring data;The voltage determining module is used for respectively determining the power transmission line ground breakdown voltage Ugand the interphase breakdown voltage Upunder the first condition and the power transmission line ground breakdown voltage Ugand the interphase breakdown voltage Upunder the second condition according to the comparison result of the flame burning height Hfand the conductor ground height Htafter sagging and the flame average resistance field strength Efand the smoke average resistance field strength Es;The risk determining module is used for determining an insulation breakdown risk index RLof the electric transmission line according to the electric transmission line ground breakdown voltage Ugand the interphase breakdown voltage Upunder the first condition, and the electric transmission line ground breakdown voltage Ugand the interphase breakdown voltage Upunder the second condition respectively;And the grading module is used for determining the risk index Rtof the forest fire power transmission line according to the insulation breakdown risk index RLof the power transmission line and grading the forest fire power transmission line into 4 risk grades by adopting a natural interruption method. 9. A computer device comprising a memory and a processor, the memory storing a computer program that, when executed by the processor, causes the processor to perform the steps of the method of any of claims 1 to 7. 10. A computer readable storage medium storing a computer program which, when executed by a processor, causes the processor to perform the steps of the method of any one of claims 1 to 7. .
CN105321118A | Power transmission line mountain fire hidden danger grade evaluation method | The invention relates to a power transmission line mountain fire hidden danger grade evaluation method, which comprises the steps of S1, determining a power transmission line mountain fire hidden danger area; S2, determining meteorological evaluation indexes; S3, acquiring a single-item efficiency coefficient of each meteorological evaluation index; S4, acquiring the total efficiency coefficient according to the single-item efficiency coefficients acquired in the step S3; and S5, acquiring the power transmission line mountain fire hidden danger grade according to the total efficiency coefficient acquired in the step S4. Compared with a method of manual troubleshooting in the prior art, the method provided by the invention is more accurate in evaluation for the power transmission line mountain fire hidden danger grade, thereby arranging and deploying mountain fire hidden danger measures more effectively according to the hidden danger grade, thus maintaining the safety and the stability of a power grid, and reducing the disaster loss. | 1. a transmission line forest fire hidden danger grade evaluation method, is characterized in that, comprise the steps:S1, determines transmission line forest fire hidden danger region;S2, determines meteorological evaluation index;S3, obtains the individual event efficiency coefficient of each described meteorological evaluation index;S4, according to the described individual event efficiency coefficient of step S3 gained, obtains total efficiency coefficient;S5, according to described total efficiency coefficient of step S4 gained, obtains described transmission line forest fire hidden danger grade. 2. transmission line forest fire hidden danger grade evaluation method according to claim 1, is characterized in that, also comprises before determining described transmission line forest fire hidden danger region: the mountain fire hidden danger region determining mountain area and forest zone. 3. transmission line forest fire hidden danger grade evaluation method according to claim 2, is characterized in that, the mountain fire hidden danger region in described mountain area and forest zone is determined as follows:On the correspondence position of the administrative map in studied region, load mountain area distribution plan and the forest zone distribution plan in described region, obtain the administrative map being loaded with mountain area distribution plan and forest zone distribution plan, on the described administrative map being loaded with mountain area distribution plan and forest zone distribution plan, the region at described mountain area distribution plan and distribution plan place, forest zone is the mountain fire hidden danger region in described mountain area and forest zone. 4. transmission line forest fire hidden danger grade evaluation method according to claim 3, is characterized in that, described transmission line forest fire hidden danger region is determined as follows:On the described correspondence position being loaded with the administrative map of mountain area distribution plan and forest zone distribution plan, load the transmission line of electricity figure in described region, obtain the administrative map being loaded with mountain area distribution plan and forest zone distribution plan and transmission line of electricity figure;On the described administrative map being loaded with mountain area distribution plan and forest zone distribution plan and transmission line of electricity figure, with 3-5 kilometer on the right side of 3-5 kilometer on the left of power transmission line corridor and power transmission line corridor for border, the mountain area surrounded and forest zone are defined as described transmission line forest fire hidden danger region. 5. transmission line forest fire hidden danger grade evaluation method according to claim 1, it is characterized in that, described meteorological evaluation index is: intra day ward, daily maximum temperature, the minimum relative humidity of day air and per day wind speed. 6. transmission line forest fire hidden danger grade evaluation method according to claim 1, it is characterized in that, described total efficiency coefficient obtains according to following formula:D=&Pi;i=1mfi&omega;iWherein, D is described total effect coefficient value; fiit is the individual event efficiency coefficient of i-th described meteorological evaluation index; ωiit is the normalized weight coefficient of i-th described meteorological evaluation index; M is the number of described meteorological evaluation index. 7. transmission line forest fire hidden danger grade evaluation method according to claim 6, is characterized in that, described normalized weight coefficient occurrence is 0. 8. transmission line forest fire hidden danger grade evaluation method according to claim 6, it is characterized in that, for the described meteorological evaluation index belonging to large variable in the assessment indicator system of efficiency coefficient method, described individual event efficiency coefficient obtains according to following formula:f1i=xi-xisxih-xis&times;40+60,xixih100,xi&GreaterEqual;xihWherein, f1iit is the individual event efficiency coefficient of i-th described meteorological evaluation index; xibe the data of individual described meteorological evaluation index; with be respectively satisfactory value and the not permissible value of i-th described meteorological evaluation index;For the described meteorological evaluation index belonging to minimal type variable in the assessment indicator system of efficiency coefficient method, described individual event efficiency coefficient obtains according to following formula:f2i=xi-xihxih-xis&times;40+60,xi>xis100,xi&le;xisWherein, f2iit is the individual event efficiency coefficient of i-th described meteorological evaluation index; xibe the data of individual described meteorological evaluation index; with be respectively satisfactory value and the not permissible value of i-th described meteorological evaluation index;Described satisfactory value is the limit value of described meteorological evaluation index corresponding to grade that in described transmission line forest fire hidden danger grade, hazard level is minimum;Described not permissible value is the limit value of described meteorological evaluation index corresponding to grade that in described transmission line forest fire hidden danger grade, hazard level is the highest. .
CN115690600A | Forest fire monitoring method and forest fire monitoring system based on communication and remote control integration | The invention provides a forest fire monitoring method based on communication-guide-remote integration, which comprises the following steps: collecting hotspot data downloaded on a satellite in real time and data generated by communication-guide-remote integration, and storing the data into a relational database according to data categories; cleaning and analyzing the data in the relational database, and outputting a standard data format; fire behavior identification is realized by using a fire behavior identification data model, wherein the fire behavior identification data model comprises a satellite orbit visualization model, a fire danger grade early warning model and a fire behavior discrimination model; a user uses the mobile terminal to request various services from the server-side software through the Web front-end software, and the server-side software returns the services to the Web client and visually displays the services. The hotspot data downloaded on the satellite in real time and the data generated by the communication and remote control integration comprise hotspot Beidou short message information, remote sensing images and satellite orbit data issued by the sensor on the satellite in real time, and the hotspot Beidou short message information comprises the longitude and latitude, the area, the shape and the discovery time of the hotspot. | 1. A forest fire monitoring method based on remote communication integration comprises the following steps: s101: acquiring hot spot data downloaded on the satellite in real time and data generated by the integration of communication, conduction and remote, and storing the data into a relational database according to data types; s102: cleaning and analyzing the data in the relational database, and outputting a standard data format; s103: the method comprises the following steps of utilizing a fire identification data model to realize fire identification, wherein the fire identification data model comprises a satellite orbit visualization model, a fire danger level early warning model and a fire discrimination model; s104: the user uses the mobile terminal to request various services from the server software through the Web front-end software, the server software returns the services to the Web client and displays the services visually, the hot spot data downloaded in real time on the satellite and the data generated by the remote communication integration comprise: hotspot Beidou short message information, remote sensing images and satellite orbit data which are issued by the on-board sensor in real time, the hot Beidou short message information comprises: latitude and longitude, area, shape, and discovery time of the hot spot. 2. The method according to claim 1, wherein in step S101, the collected data is stored in the relational database in the form of key-value pairs through a data interface framework. 3. The method of claim 1, wherein the on-board real-time downloaded hot spot data and data generated by the integrated operations of communication, navigation and telemetry further comprise: ground sensor data, user feedback data, unmanned aerial vehicle monitoring data. 4. The method of claim 1, wherein cleansing and analyzing the data in the relational database comprises: and removing redundant forest fire data, deleting repeated values, abnormal values, filling missing values and sorting the data. 5. The method of claim 1, wherein cleansing and analyzing the data in the relational database further comprises: the required data is converted into a standard data format. 6. The method of claim 1, wherein, the satellite orbit visualization model takes satellite ephemeris and sensor parameters as input and outputs the satellite infrasatellite point coordinates and the transit time of an interested area; the fire danger level early warning model takes soil, meteorological data, local terrain and human factors as input and outputs the probability of fire occurrence for a period of time. 7. The method according to claim 1, wherein the fire discrimination model takes satellite hot spot data as input, and the satellite hot spot data is screened through the land use type data and the pseudo hot spot database and output as screened hot spot data. 8. The method of claim 1, wherein the step S103 further comprises: and forming two-dimensional or three-dimensional visual forest fire prediction and forecast and fire comprehensive query by depending on the relational database and the fire identification data model and using a map engine. 9. The method of claim 1, wherein the Web front end software architecture comprises a database, a service framework, a Web data interface, and a reverse proxy server, the database is a relational database MySQL, the service framework is a node. Js Express framework and a Python flash framework, the Web data interface is a RESTful API, the reverse proxy server is NginX, the user sends a request for accessing the Web server through the domain name, and the personal mobile terminal obtains system service. 10. A remote-on-conduction-based integrated forest fire monitoring system for performing the method of claim 1, the forest fire monitoring system comprising: a data acquisition module, a real-time data analysis module, a fire behavior identification module and a user terminal, wherein, the data acquisition module is used for acquiring hot spot data downloaded on the satellite in real time and data generated by the integration of communication and remote communication and storing the data into the relational database according to data categories; the real-time data analysis module is used for cleaning and analyzing the data in the relational database and inputting data in a standard format to a forest fire monitoring system; the fire recognition module is used for carrying out algorithm processing on the data, recognizing fire and then transmitting the fire to each user side through the Internet.
CN212460740U | Unmanned intelligent forest fire-fighting remote monitoring device | The utility model discloses an unmanned intelligent forest fire-fighting remote monitoring device which comprises a body of an unmanned aerial vehicle, the body is connected with a monitoring system,the monitoring system comprises a single-chip microcomputer, a smoke sensor, a light intensity sensor, a temperature sensor, a flame sensor and a communication module, the smoke sensor is electricallyconnected with the single-chip microcomputer, and the communication module is electrically connected with the single-chip microcomputer. The light intensity sensor is electrically connected with thesingle-chip microcomputer, the temperature sensor is electrically connected with the single-chip microcomputer, and the flame sensor is electrically connected with the single-chip microcomputer. According to the forest fire monitoring system, a plurality of sensors are arranged, so that a plurality of data in the environment can be collected, the forest environment can be monitored conveniently, and fire information can be found in time. | 1. Unmanned intelligent forest fire control remote monitoring device, including unmanned aerial vehicle's organism (1), its characterized in that: the machine body (1) is connected with a monitoring system, and the monitoring system comprises a single chip microcomputer, a smoke sensor, a light intensity sensor, a temperature sensor, a flame sensor and a communication module; the smoke sensor is electrically connected with the single chip microcomputer and used for collecting smoke concentration information and sending the smoke concentration information to the single chip microcomputer; the light intensity sensor is electrically connected with the single chip microcomputer and used for collecting illumination intensity information and sending the illumination intensity information to the single chip microcomputer; the temperature sensor is electrically connected with the single chip microcomputer and used for acquiring temperature information and sending the temperature information to the single chip microcomputer; the flame sensor is electrically connected with the single chip microcomputer and used for collecting flame information and sending the flame information to the single chip microcomputer; the single chip microcomputer is used for processing the acquired smoke concentration information, the acquired illumination intensity information, the acquired temperature information and the acquired flame information, and transmitting a processing result to the terminal through the communication module, wherein the communication module is electrically connected with the single chip microcomputer and is in communication connection with the terminal. 2. The unmanned intelligent forest fire-fighting remote monitoring device according to claim 1, characterized in that: the lower side of the machine body (1) is connected with a box body (4), and one side, far away from the machine body (1), of the box body (4) is connected with a bottom plate in an opening and closing mode. 3. The unmanned intelligent forest fire-fighting remote monitoring device according to claim 2, characterized in that: the bottom plate includes first bottom plate (71) and second bottom plate (72), the one end that first bottom plate (71) and second bottom plate (72) kept away from each other rotates through a axis of rotation (73) respectively and connects in box body (4), and the one end that first bottom plate (71) and second bottom plate (72) are close to each other is connected with electromagnetic lock (6), electromagnetic lock (6) are connected with the singlechip electricity. 4. The unmanned intelligent forest fire-fighting remote monitoring device according to claim 3, characterized in that: electromagnetic lock (6) are including lock body (61) and draw-in groove (62), lock body (61) are connected in first bottom plate (71), draw-in groove (62) are connected in second bottom plate (72), and when the telescopic link of lock body (61) stretched out, the telescopic link stretched into in draw-in groove (62) to with draw-in groove (62) block. 5. The unmanned intelligent forest fire-fighting remote monitoring device according to claim 2, characterized in that: the inside of box body (4) is equipped with the spout, and the lateral wall of box body (4) is equipped with the connecting hole corresponding with the spout, the connecting hole is connected with division board (5), division board (5) slide along the spout, and the one end of division board (5) is equipped with mounting groove (51). 6. The unmanned intelligent forest fire-fighting remote monitoring device according to claim 5, characterized in that: the mounting groove (51) is arranged on one side of the partition plate (5) far away from the connecting hole. 7. The unmanned intelligent forest fire-fighting remote monitoring device according to claim 1, characterized in that: the machine body (1) is further connected with a propeller (2) and two supporting pieces (3), and the two supporting pieces (3) are arranged on two sides of the box body (4) respectively. 8. The unmanned intelligent forest fire-fighting remote monitoring device according to claim 1, characterized in that: the model of the light intensity sensor is BH 1750. 9. The unmanned intelligent forest fire-fighting remote monitoring device according to claim 1, characterized in that: the model of the flame sensor is G203. 10. The unmanned intelligent forest fire-fighting remote monitoring device according to claim 1, characterized in that: the model of singlechip is STM32F103ZET 6.
CN222051014U | Forest fire monitoring device for photovoltaic park | The utility model discloses a photovoltaic park forest fire monitoring device which comprises a vertical rod, a fixing frame is arranged on the side face of the upper end of the vertical rod, a lifting motor is fixedly installed at the upper end of the fixing frame, a steel wire rope winding and unwinding roller is arranged at the output end of the lifting motor, a lifting frame is arranged on the side face of the vertical rod, and the lifting frame is driven by the lifting motor to ascend and descend. The lifting frame comprises a fixing block, a connecting block is arranged at the upper end of the fixing block, the connecting block is connected with the steel wire rope winding and unwinding roller through a plurality of steel wire ropes, a guide column is arranged in the vertical rod, a linear bearing is connected to the guide column in a sliding mode, and the linear bearing is connected with the lifting frame through a connecting rod. The lifting motor drives the steel wire rope winding and unwinding roller to rotate to wind or unwind the steel wire rope, the steel wire rope can pull the lifting frame to ascend or descend, the monitoring device and the solar panel are installed on the lifting frame, and follow-up overhaul can be facilitated. | 1. The utility model provides a photovoltaic garden forest fire monitoring devices, includes pole setting (1), pole setting (1) lower extreme is equipped with base (2), its characterized in that: a fixing frame (3) is arranged on the side surface of the upper end of the vertical rod (1), a lifting motor (4) is fixedly arranged at the upper end of the fixing frame (3), and a steel wire rope winding and unwinding roller (5) is arranged at the output end of the lifting motor (4);The lifting device is characterized in that a lifting frame (6) is arranged on the side face of the vertical rod (1), the lifting frame (6) is driven to lift through a lifting motor (4), the lifting frame (6) comprises a fixed block (7), a connecting block (8) is arranged at the upper end of the fixed block (7), and the connecting block (8) is connected with a steel wire rope winding and unwinding roller (5) through a plurality of steel wire ropes (9);The lifting device is characterized in that a guide post (10) is arranged inside the vertical rod (1), two ends of the guide post (10) are respectively fixed at two ends of the vertical rod (1), a linear bearing (11) is connected to the guide post (10) in a sliding mode, and the linear bearing (11) is connected with the lifting frame (6) through a connecting rod. 2. The photovoltaic park forest fire monitoring device of claim 1, wherein: the fixing frame (3) is of an inverted L shape, an electric telescopic rod (12) is fixedly arranged on the side face of the fixing frame (3), a limiting column (13) is arranged at the output end of the electric telescopic rod (12), limiting holes (14) corresponding to the limiting column (13) are formed in the middle of the fixing block (7) and the side face of the vertical rod (1), and the limiting column (13) is located in the limiting holes (14). 3. The photovoltaic park forest fire monitoring device of claim 1, wherein: the lifting frame (6) further comprises a vertical plate (15), a mounting plate (16) is arranged at the upper end of the vertical plate (15), the height of the mounting plate (16) is higher than that of the vertical rod (1), and a thermal imaging camera (17) is arranged at the upper end of the mounting plate (16). 4. The photovoltaic park forest fire monitoring device of claim 1, wherein: an alarm (18) is arranged at the top of the vertical rod (1). 5. The photovoltaic park forest fire monitoring device of claim 1, wherein: the side of the vertical rod (1) is provided with an opening (19), the connecting rod on the lifting frame (6) is positioned in the opening (19), and a gap is arranged between the connecting rod and the opening. 6. A photovoltaic park forest fire monitoring device according to claim 3, wherein: solar panels (20) are arranged on the side surfaces of the vertical plates (15). .
CN111243212A | Forest fire monitoring system and method based on radio frequency technology | The invention belongs to the technical field of forest fire monitoring, and particularly relates to a forest fire monitoring system and method based on a radio frequency technology. The forest fire monitoring system comprises a forest monitoring network and a control center. The forest monitoring network is composed of a plurality of monitoring points which are uniformly distributed in a forest area at equal intervals; each monitoring point comprises a sensor unit, a radio frequency unit and a remote communication unit. Information communication is realized between the monitoring points through the radio frequency unit; the monitoring points and the control center realize information communication through the remote communication unit; the sensor unit is used for monitoring changes of thesurrounding environment and sending the monitored data to the control center. The control center judges whether forest fire occurs or not according to the data information sent by each monitoring point, positions the forest fire place and evaluates the fire condition; besides the monitoring function, the forest fire occurrence position can be positioned, and the fire condition can be evaluated; the system and the method have the advantages of accurate monitoring and high evaluation result accuracy. | 1. Forest fire monitoring system based on radio frequency technology includes: a forest monitoring network and a control center; the forest monitoring network consists of a plurality of monitoring points which are uniformly distributed in a forest area at equal intervals; the monitoring points comprise: a sensor unit, a radio frequency unit and a remote communication unit; the monitoring points realize information communication through a radio frequency unit; the monitoring point and the control center realize information communication through a remote communication unit; the sensor unit is used for monitoring the change of the surrounding environment and sending the monitored data to the control center; the control center judges whether forest fires occur or not through data information sent by each monitoring point, positions forest fire places and evaluates fire conditions; the method for locating the forest fire place by the control center through the data information sent by the monitoring points is characterized by comprising the following steps: placing the radio frequency units of all monitoring points under a reference clock; the radio frequency unit of the target monitoring point sends signals to the radio frequency units of other monitoring points; the control center obtains the time of the signal reaching other monitoring points; definition of Position coordinates of the target monitoring point, wherein The experience height of the target monitoring point is obtained; definition of x i ＝[x i ,y i ,z i ] T Setting M other monitoring points for the position coordinates of other monitoring points, namely i is 1,2,3 … M; the position of the target monitoring point can be calculated by using the following formula: wherein, η＝[x-x 1 y-y 1 y 1 ] T ； m＝[m 2,1 … m M,1 ] T 。 . 2. the system of claim 1, wherein the method of the control center determining whether a forest fire is present and evaluating a fire condition performs the steps of: comparing the size of a target area in the image information with a preset value according to the image information sent by the sensor unit, if the target area is smaller than the preset value, indicating that no fire is generated, and if the forest fire area is larger than the preset value, indicating that a fire point exists or the fire is generated, recording the row and column number of the corresponding target area; geometrically correcting the image, calculating the accurate coordinate of a fire point or a fire area according to the corrected image coordinate origin and the image resolution and by combining the row number and the column number of the target area, and if the fire point exists in the image, issuing forest fire early warning information; if there is an area that has already been on fire; calculating a point of the boundary of the area which has been ignited, which is farthest from the center of gravity of the forest fire, wherein the farthest point is an ignition point; according to the images continuously shot by the sensor unit, the position change of the fire point of the images at the adjacent shooting moments is calculated, the fire spreading direction is judged, and the speed and the acceleration of the fire spreading are calculated. . 3. The system of claim 2, wherein the method of calculating the point at which the boundary of the area that has fired is furthest from the center of gravity of the forest fire, the furthest point being the point of fire performs the steps of: extracting forest fire boundaries: scanning and identifying the corrected image line by line; extracting the maximum value and the minimum value of the unit temperature in the row, wherein the maximum temperature difference is the boundary of forest fire spreading to obtain the forest fire boundary, namely the position of a fire line; simplifying the forest fire boundary to obtain a simplified polygonal boundary; calculating the gravity center of the simplified polygon boundary; the fire spread is usually fastest in a certain direction, so that the simplified polygonal boundary formed by the fire scene is most convex in the direction, and the distance from the fire head to the center of gravity of the simplified polygonal boundary of the fire scene in the direction is also farthest, so that the point with the largest distance from the center of gravity to the simplified polygonal boundary of the fire scene is obtained as the fire starting point, and if the distances from all points to the center of gravity on the boundary of the fire scene are within a tolerance range, the fire spreads uniformly in all directions. . 4. The system of claim 3, wherein the simplified polygon boundary centroid calculation uses the following formula: where n is the number of sides of the polygon, x i And y i The abscissa and ordinate of each fixed point of the polygon. . 5. Such asThe system of claim 3, wherein the method of calculating the fire point performs the steps of: according to the gravity center G obtained by calculation and the position information of each monitoring point, obtaining the probability value of each monitoring point as a fire point as follows: wherein, the mean value of the horizontal and vertical coordinates of the gravity center; σ is the standard deviation of normal distribution; s i The average value of the horizontal and vertical coordinates of each monitoring point is obtained; the point with the highest probability is the fire point. . 6. The system of claim 2, wherein the algorithm comprises the steps of: two points with the maximum and minimum polygon abscissa values are taken and connected into a straight line AB; calculating a point C farthest from the AB among points on the left side of the AB in the polygon, and calculating a distance D between the point C and the AB; comparing the distance with a preset threshold value, if the distance is smaller than the threshold value, taking AB as the approximation of the broken line, and finishing the processing of the section; if the distance is larger than the threshold value, dividing the vector line into two segments of AC and BC by using C; when all the points on the left side of the AB are processed, the same operation is executed on the right side of the AB; and connecting the rest points in sequence to form the simplified polygon boundary. . 7. Forest fire monitoring method based on radio frequency technology based on a system according to one of the claims 1 to 5, characterized in that the method performs the following steps: the forest monitoring network consists of a plurality of monitoring points which are uniformly distributed in a forest area at equal intervals; the monitoring points comprise: a sensor unit, a radio frequency unit and a remote communication unit; the monitoring points realize information communication through a radio frequency unit; the monitoring point and the control center realize information communication through a remote communication unit; the sensor unit monitors the change of the surrounding environment and sends the monitored data to the control center; the control center judges whether forest fires occur or not through data information sent by each monitoring point, positions forest fire places and evaluates fire conditions. . 8. The method of claim 7, wherein the method for locating forest fire locations by the control center through data information transmitted from the monitoring points comprises the following steps: placing the radio frequency units of all monitoring points under a reference clock; the radio frequency unit of the target monitoring point sends signals to the radio frequency units of other monitoring points; the control center obtains the time of the signal reaching other monitoring points; definition of Position coordinates of the target monitoring point, wherein The experience height of the target monitoring point is obtained; definition of x i ＝[x i ,y i ,z i ] T Setting M other monitoring points for the position coordinates of other monitoring points, namely i is 1,2,3 … M; the position of the target monitoring point can be calculated by using the following formula: wherein, η＝[x-x 1 y-y 1 y 1 ] T ； m＝[m 2,1 … m M,1 ] T 。 . 9. the method of claim 8, wherein the method of the control center determining whether a forest fire has occurred and evaluating a fire condition performs the steps of: comparing the size of a target area in the image information with a preset value according to the image information sent by the sensor unit, if the target area is smaller than the preset value, indicating that no fire is generated, and if the forest fire area is larger than the preset value, indicating that a fire point exists or the fire is generated, recording the row and column number of the corresponding target area; geometrically correcting the image, calculating the accurate coordinate of a fire point or a fire area according to the corrected image coordinate origin and the image resolution and by combining the row number and the column number of the target area, and if the fire point exists in the image, issuing forest fire early warning information; if there is an area that has already been on fire; calculating a point of the boundary of the area which has been ignited, which is farthest from the center of gravity of the forest fire, wherein the farthest point is an ignition point; according to the images continuously shot by the sensor unit, the position change of the fire point of the images at the adjacent shooting moments is calculated, the fire spreading direction is judged, and the speed and the acceleration of the fire spreading are calculated. . 10. The method of claim 8, wherein the method of calculating the point at which the boundary of the area that has fired is furthest from the center of gravity of the forest fire, the furthest point being the point of fire, performs the steps of: extracting forest fire boundaries: scanning and identifying the corrected image line by line; extracting the maximum value and the minimum value of the unit temperature in the row, wherein the maximum temperature difference is the boundary of forest fire spreading to obtain the forest fire boundary, namely the position of a fire line; simplifying the forest fire boundary to obtain a simplified polygonal boundary; calculating the gravity center of the simplified polygon boundary; the fire spread is usually fastest in a certain direction, so that the simplified polygonal boundary formed by the fire scene is most convex in the direction, and the distance from the fire head to the center of gravity of the simplified polygonal boundary of the fire scene in the direction is also farthest, so that the point with the largest distance from the center of gravity to the simplified polygonal boundary of the fire scene is obtained as the fire starting point, and if the distances from all points to the center of gravity on the boundary of the fire scene are within a tolerance range, the fire spreads uniformly in all directions.
CN118095520A | Forest area fire prediction and analysis method in different periods | The invention relates to a forest area fire prediction analysis method in different periods, and the method comprises the steps: building random points according to the fire data of an Inner Mongolia forest area in different periods, carrying out the random date assignment, and forming sample point data according to the obtained assigned random points and forest fire points; obtaining driving factor data and combining the driving factor data with the sample points to obtain a sample data set; a sample data set is cut into a plurality of groups of sub-data sets for modeling through recursion, then a weak learning tree model is continuously constructed for the plurality of groups of sub-data sets by using a linear regression method, and then a prediction model is combined; and performing prediction and analysis based on the prediction model to obtain a plurality of pieces of change information under forest fire prevention policies in different periods. From the perspective of forest fire prevention policies, various change information caused by policy changes is deeply mined, reference is provided for building fire prediction models of different time sequences, and scientific basis is provided for optimizing forest fire management policies and predicting and forecasting work. | 1. A forest fire prediction analysis method for different periods is characterized by comprising the following steps:Taking forest fire prevention policy implementation time as a boundary, and acquiring fire data of forest areas of the inner Mongolian autonomous region in different periods before and after the boundary;Creating random points in a proportion approaching or exceeding forest fire points according to the acquired fire data of the forest areas of the inner Mongolian autonomous region in different periods before and after the dividing line, carrying out random date assignment, and forming sample point data according to the obtained assigned random points and the forest fire points;Obtaining driving factor data comprising topography, forest type, infrastructure, population and socioeconomic, weather from at least one data source, and combining the sample point data to obtain a sample data set;cutting the sample data set into a plurality of groups of sub data sets for modeling through recursion, continuously constructing a weak learning tree model for the plurality of groups of sub data sets by using a linear regression method, and combining the plurality of continuous weak learning tree models into a prediction model;And predicting and analyzing fire data of different periods before and after the boundary line based on the prediction model to obtain at least one of model precision change information, fire prediction probability change information, fire driving factor change information and fire risk level change information under the forest fire protection policy of different periods. 2. The method for predicting and analyzing forest fire in different periods according to claim 1, wherein creating random points in a ratio close to or more than forest fire points and assigning random dates according to acquired fire data of forest areas of inner mongolia autonomous areas in different periods before and after a dividing line, and forming sample point data according to the obtained assigned random points and the forest fire points comprises:Traversing fire data of forest areas of the inner Mongolian autonomous region in different periods before and after the acquired dividing line, and deleting the fire data without geographic positions;assigning the reserved known fire point to 1;extracting a forest type distribution range of the inner Mongolian autonomous region based on the national land utilization data, creating random points in the forest type distribution range of the inner Mongolian autonomous region, and assigning the random points to be 0;assigning a random date to the created random points to ensure that the generation of the random points is completely random in time and space;Setting the minimum allowable distance between every two created random points so as to avoid the coincidence or the adjacent of the created random points and the known fire points;And forming sample point data according to the forest fire points and the random points. 3. A method of forest fire prediction analysis according to claim 1 wherein obtaining driving factor data including terrain, forest type, infrastructure, demographic and socioeconomic, weather from at least one data source and combining the sample point data to obtain a sample data set comprises:obtaining GDEMV M digital elevation data from the geospatial data cloud, and preprocessing GDEMV M digital elevation data including space correction splicing, clipping and resampling to obtain topography factor data;acquiring a current state remote sensing monitoring data diagram of the utilization of the Chinese land from a national earth system scientific data center, and extracting forest type factor data corresponding to each fire point and random point from the current state remote sensing monitoring data diagram of the utilization of the Chinese land;invoking infrastructure data comprising railways, highways and residential points nearest to the fire point from a national geographic information resource directory service system;acquiring population and socioeconomic data from an inner Mongolian autonomous region statistics office;Acquiring weather data added with a spring fireproof period and an autumn fireproof period before a fire disaster occurs from a weather service platform, and selecting an average air temperature, a highest air temperature, an average relative humidity, an average surface air temperature, a highest surface air temperature, a minimum relative humidity, an average wind speed, a sunshine hours and accumulated precipitation on a daily scale, and selecting a month average air temperature, a month average relative humidity, a month average surface air temperature, a month accumulated sunshine hours and a month average precipitation amount on a month scale when the fire disaster occurs and before the fire disaster occurs;And combining driving factor data comprising terrain, forest types, infrastructure, population, socioeconomic performance and weather with corresponding sample point data to obtain a sample data set. 4. A method of forest fire prediction analysis as defined in claim 1, wherein predicting fire data at different times before and after the boundary line based on the prediction model comprises:the method comprises the steps that a construction tool on which a prediction model depends is utilized to enable the prediction model to respectively conduct abandon unimportant variable tests based on fire data of forest areas of inner Mongolia autonomous areas in different periods, and in the process of continuously adjusting model layer parameters with the highest precision, significant variables which are not abandoned for 3 times or more are selected and reserved;Obtaining the relative importance of significant variables corresponding to fire data of the forest areas of the inner Mongolian autonomous region in different periods before and after the dividing line by means of a construction tool on which the enhanced regression tree model depends, and sequencing according to the relative importance of the significant variables;Significant variables are introduced to participate in the fitting stage of the prediction model so as to obtain the prediction results of the prediction model in different periods before and after the dividing line. 5. A method for predicting and analyzing forest fire in different periods as recited in claim 1, wherein the prediction model is: In the formula, Tm(X,γm) represents an mth weak learning tree model, M epsilon M, X represents a driving factor prediction variable, gammamrepresents a prediction variable parameter, the prediction variable parameter is the assignment of a splitting point and a leaf node of the decision tree, and the process of solving gammamis the learning training process of a single weak learning tree model. 6. The method of claim 4, wherein analyzing the fire data of different periods before and after the boundary line based on the prediction model to obtain at least one of model accuracy change information, fire prediction probability change information, fire driving factor change information and fire risk level change information under the forest fire protection policy of different periods comprises:comparing the predicted result of the model with the observed value of the corresponding period to generate a residual error of the model;Setting a plurality of different critical values to calculate a series of sensitivity and specificity values, taking the sensitivity as an ordinal number and the specificity as a negative number to obtain a receiver operation characteristic curve ROC under a prediction model;obtaining the value AUC of the area under the receiver operation characteristic curve ROC;calculating an optimal critical value by calculating Yoden indexes according to the sensitivity and the specificity of the receiver operation characteristic curve ROC to serve as an optimal threshold value;Determining prediction precision change information of a prediction model at different periods before and after a dividing line according to the residual error of the model, the value AUC of the area under a receiver operation characteristic curve ROC and an optimal threshold;and analyzing the prediction results of the prediction model at different periods before and after the boundary line to obtain fire prediction probability change information, fire driving factor change information and fire risk level change information. 7. A forest fire prediction analysis method of different period according to claim 6, wherein,The change information of fire driving factors under the forest fire prevention policy of different periods comprises: significant variable changes and ordering changes of significant variables of the driving factors;the change information of the fire risk level under the forest fire protection policy of different periods comprises: the ratio of the fire hazard area to the forest area varies. 8. A forest fire prediction analysis system for different periods of time, comprising:The fire data acquisition module is used for acquiring fire data of the inner Mongolian autonomous region forest areas in different periods before and after the boundary by taking the forest fire policy implementation time as the boundary;The sample point generation module is used for creating random points in a proportion of approaching or exceeding forest fire points according to the acquired fire data of the forest areas of the inner Mongolian autonomous region in different periods before and after the dividing line and carrying out random date assignment, and forming sample point data according to the obtained assigned random points and the forest fire points;A sample data set generation module for acquiring driving factor data including topography, forest type, infrastructure, population and socioeconomic, and weather from at least one data source, and combining the sample points to obtain a sample data set;The prediction model construction module is used for cutting the sample data set into a plurality of groups of sub data sets for modeling through recursion, continuously constructing a weak learning tree model for the plurality of groups of sub data sets by using a linear regression method, and combining the plurality of continuous weak learning tree models into a prediction model;The change information output module is used for predicting and analyzing fire data of different periods before and after the boundary line based on the prediction model to obtain at least one of change information of model precision, fire prediction probability change information, change information of fire driving factors and change information of fire risk level under the forest fire protection policy of different periods. 9. A forest fire prediction analysis device for different periods of time, comprising:at least one database;and a memory communicatively coupled to the at least one database;Wherein the memory stores instructions executable by the at least one database to enable the at least one database to perform a forest area fire prediction analysis method of a different period as claimed in any one of claims 1 to 7. 10. A computer readable medium having stored thereon computer executable instructions which when executed by a processor implement a method of forest fire prediction analysis of different periods as claimed in any one of claims 1 to 7. .
CN220152325U | Warning device for forest fire prevention | The utility model relates to a warning device for forest fire prevention, and relates to the technical field of forest fire control, the warning device comprises a support rod, an infrared thermal imager, and a rotating mechanism arranged on the support rod and used for driving the infrared thermal imager to perform rotation detection, the rotating mechanism comprises a mounting seat arranged on the support rod, and the infrared thermal imager is arranged on the mounting seat; and the driving assembly is arranged on the mounting seat and is used for driving the mounting seat to rotate on the supporting rod. The infrared thermal imager is driven to swing by a certain angle through the adjusting assembly, then the driving assembly drives the infrared thermal imager to rotate by one circle around the axis of the supporting rod, then the adjusting assembly continues to adjust the angle, and the driving assembly continues to drive the infrared thermal imager to rotate by one circle, so that the infrared thermal imager rotates around two directions perpendicular to each other. Therefore, the detection range of the thermal infrared imager is enlarged, and the fire warning effect is improved. | 1. A warning device for forest fire prevention, its characterized in that: including bracing piece (1), thermal infrared imager (12), set up on bracing piece (1) and be used for driving thermal infrared imager (12) and rotate slewing mechanism (3) of surveying, slewing mechanism (3) include: the mounting seat (31), the mounting seat (31) is rotatably arranged on the supporting rod (1), and the thermal infrared imager (12) is arranged on the mounting seat (31); the driving assembly (32) is arranged on the mounting seat (31) and used for driving the mounting seat (31) to rotate on the supporting rod (1). . 2. A warning device for forest fires as claimed in claim 1, characterised in that: the drive assembly (32) includes: an annular gear ring (321), wherein the annular gear ring (321) is arranged on the support rod (1); a drive motor (322), the drive motor (322) being arranged on the mounting seat (31); and a driving gear (323), wherein the driving gear (323) is arranged on the output shaft of the driving motor (322) and meshed with the annular gear ring (321). . 3. A warning device for forest fires as claimed in claim 1, characterised in that: the infrared thermal imaging system is characterized in that a rotating block (13) is arranged on the mounting seat (31) in a rotating mode, the infrared thermal imaging system (12) is arranged on the rotating block (13), the rotating block (13) and the mounting seat (31) rotate to drive the infrared thermal imaging system (12) to rotate around two different directions, and an adjusting assembly (4) for driving the rotating block (13) to rotate is arranged on the mounting seat (31). . 4. A warning device for forest fires as claimed in claim 3, characterised in that: the adjustment assembly (4) comprises: the adjusting motor (41) is arranged on the mounting seat (31), and an output shaft is connected with the rotating block (13) and used for driving the rotating block (13) to rotate; and the limit switch (42) is arranged on the mounting seat (31), is electrically connected with the adjusting motor (41) and is used for controlling the adjusting motor (41) to reversely rotate after contacting with the rotating block (13). . 5. A warning device for forest fires as claimed in claim 1, characterised in that: be provided with on mount pad (31) and protect subassembly (5), protect subassembly (5) include: the protective cover (51), the protective cover (51) is detachably arranged on the mounting seat (31), the rotating mechanism (3), the rotating block (13), the thermal infrared imager (12) and the adjusting component (4) are all positioned in the protective cover (51) for protection, and the protective cover (51) is provided with a strip-shaped hole which is convenient for the infrared rays of the thermal infrared imager (12) to pass through; and the rain shielding plate (52) is arranged on the supporting rod (1) and used for blocking rainwater from entering the protective cover (51). . 6. A warning device for forest fires as claimed in claim 5, wherein: a solar panel (7) is arranged on the rain shield (52), the support rod (1) is provided with a storage battery which is electrically connected with the solar cell panel (7). . 7. A warning device for forest fires as claimed in claim 1, characterised in that: be provided with on bracing piece (1) and be convenient for find alarm subassembly (6) of alarm position fast, alarm subassembly (6) include: an alarm lamp (61), wherein the alarm lamp (61) is arranged on the supporting rod (1); and the loudspeaker (62) is arranged on the supporting rod (1), and the alarm lamp (61) and the loudspeaker (62) are electrically connected with the thermal infrared imager (12) and are used for alarming and ringing. . 8. A warning device for forest fires as claimed in claim 1, characterised in that: be provided with supporting component (2) on bracing piece (1), supporting component (2) include: the connecting ring (21) is sleeved on the supporting rod (1); the support frames (22) are arranged on the ground and are connected with the connecting ring (21); the fixing bolt (23), the fixing bolt (23) is connected on the connecting ring (21) in a threaded manner and is abutted against the supporting rod (1) and used for fixing the connecting ring (21) on the supporting rod (1).
CN103456125A | Electric transmission line forest fire alarm method based on wave coil type quick search | The invention provides an electric transmission line forest fire alarm method based on wave coil type quick search. The method comprises the following steps of introducing a fire point monitored by a satellite, establishing a wave coil buffer search area with the first point as the center, searching electric transmission line pole towers in a range with the search diameter as phi 1km, searching electric transmission line pole towers in a range with the search diameter as phi 3km, searching electric transmission line pole towers in a range with the search diameter as phi 5km, calculating the distance between the fire point and the nearest electric transmission line pole tower, making judgment according to the fire scene area of the fire point, and outputting electric transmission line forest fire alarm information. The method can quickly calculate the alarm distance, can carry out three levels of alarm according to different distances, greatly improves the recognition accuracy of the fire point and timely give out alarm to enable people to prepare in advance to reduce loss. | 1. the transmission line forest fire alarm method based on the Wave ring type fast search, the method comprises the steps:(1), import the fiery point that satellite monitoring arrives, infrared satellite receiver is set, utilize this infrared satellite receiver to import fire point and the coordinate thereof that satellite monitoring arrives;(2), set up the ripple circle buffering field of search centered by fire point, the fire point that the satellite monitoring that the step (1) of take imports arrives is the center of circle, foundation be take respectively the Wave ring type that Ф 1km, Ф 3km and Ф 5km be diameter and is cushioned the field of search;(3), the search diameter is the electric power line pole tower within Ф 1km scope, in the scope of the Wave ring type that is Ф 1km in step (2) diameter of the building buffering field of search, search out all electric power line pole towers, the electric power line pole tower quantity gone out if searched equals zero, and enters next step; If the electric power line pole tower quantity gone out searched is greater than zero, down jumps to step (6);(4), the search diameter is the electric power line pole tower within Ф 3km scope, in the scope of the Wave ring type that is Ф 3km at step (2) diameter of the building buffering field of search, search out all electric power line pole towers, the electric power line pole tower quantity gone out if searched equals zero, and enters next step; If the electric power line pole tower quantity gone out searched is greater than zero, down jumps to step (6);(5), the search diameter is the electric power line pole tower within Ф 5km scope, in the scope of the Wave ring type that is Ф 5km at step (2) diameter of the building buffering field of search, search out all electric power line pole towers, if the electric power line pole tower quantity gone out searched equals zero, expression is without the transmission line of electricity warning information, and step finishes; If the electric power line pole tower quantity gone out searched is greater than zero, enters next step;(6), calculate the distance between fire point and nearest electric power line pole tower, use conventional method, calculate searched out all electric power line pole towers respectively and the distance between the fire point that arrives of the satellite monitoring that imports of step (1), the nearest electric power line pole tower of the described fire point of output distance, export the distance between this electric power line pole tower and described fire point;(7), judge according to the burnt area of fire point, observe the burnt area of described fire point, the burnt area of observing described fire point is more than or equal to 100m2the time, enter next step; Otherwise abandon exporting the transmission line forest fire warning information;(8), output transmission line forest fire warning information, distance between the electric power line pole tower that the described fire point of the distance of exporting according to step (6) is nearest and this electric power line pole tower and described fire point, if this distance is less than or equal to 1km, output transmission line forest fire Level 1Alarming information; If this distance is greater than 1km, but be less than or equal to 3km, output transmission line forest fire secondary warning information; If this distance is greater than 3km, but be less than or equal to 5km, three grades of warning information of output transmission line forest fire. .
CN111986427A | Forestry fire early warning device based on principle of thermal expansion and cold contraction | The invention relates to the technical field of forestry fire early warning equipment, and specifically to a forestry fire early warning device based on principle of thermal expansion and cold contraction. The forestry fire early warning device comprises an equipment main body, an alarm lamp is fixedly connected to the outer surface of the equipment main body; a limiting frame is fixedly connectedto the interior of the equipment main body; a thermal expansion air cushion is fixedly connected to the interior of the limiting frame; a moving plate is inserted into the limiting frame; the left side surface of the moving plate is fixedly connected with a stress plate; transmission between gears is adopted, the upper end of the push plate extrudes an air bag, so that water in the air bag is extruded out in an increasing manner; water is scattered on an equipment shell, equipment protection is realized, equipment working time is prolonged, damage is avoided, the equipment alarm function is prevented from being affected, the alarm lamp works according to the capacitance change principle, the reminding effect can be well achieved, forestry can be protected in time, and trees are preventedfrom being damaged by fire. | 1. The utility model provides a forestry conflagration early warning device based on expend with heat and contract with cold principle, includes equipment principal (1), its characterized in that: the outer surface of the equipment main body (1) is fixedly connected with an alarm lamp (2), the inner part of the equipment main body (1) is fixedly connected with a limiting frame (3), the inner part of the limiting frame (3) is fixedly connected with a thermal expansion air cushion (4), a movable plate (5) is inserted into the limiting frame (3), the left side surface of the movable plate (5) is fixedly connected with a stress plate (6), the upper end and the lower end of the right side of the limiting frame (3) are fixedly connected with toothed plates (8), the right side surface of the limiting frame (3) is positioned at the outer part of the movable plate (5) and fixedly connected with a positioning plate (7), the right side surface of the toothed plate (8) is fixedly connected with a first capacitor plate (9), the inner part of the positioning plate (7) is positioned at the right side of the first capacitor plate (9) and fixedly connected with a second capacitor plate (10), the outer part of the positioning plate (5) is positioned in, the inside fixedly connected with gasbag (12) of equipment main part (1), the upper surface meshing of pinion rack (8) has gear (13), the front surface of gear (13) has crank connecting rod (14) through a swing joint, the left end of crank connecting rod (14) is through a fixedly connected with extrusion head (15), the inside of equipment main part (1) is located the spacing slide rail of right side fixedly connected with (16) of extrusion head (15), the inside from the bottom up of spacing slide rail (16) respectively fixedly connected with reset spring (17) and locating rack (18), the inside grafting of locating rack (18) has push pedal (19), the lower fixed surface of extrusion head (15) is connected with deflector (20). 2. The forestry fire early warning device based on the principle of expansion with heat and contraction with cold according to claim 1, wherein: the limiting frame (3) is semicircular in shape, and holes matched with the moving plate (5) are formed in the limiting frame (3). 3. The forestry fire early warning device based on the principle of expansion with heat and contraction with cold according to claim 1, wherein: the shape of stress plate (6) is the arc, and the quantity of stress plate (6) is four, and the size is the same, and the structure is the same. 4. The forestry fire early warning device based on the principle of expansion with heat and contraction with cold according to claim 1, wherein: and a sliding groove matched with the toothed plate (8) is formed in the positioning plate (7). 5. The forestry fire early warning device based on the principle of expansion with heat and contraction with cold according to claim 1, wherein: the limiting plate (11) is located inside the positioning plate (7), and holes matched with the moving plate (5) are formed in the limiting plate (11). 6. The forestry fire early warning device based on the principle of expansion with heat and contraction with cold according to claim 1, wherein: the push plate (19) is positioned at the upper end of the return spring (17), and the return spring (17) is symmetrically distributed along the central line of the push plate (19). 7. The forestry fire early warning device based on the principle of expansion with heat and contraction with cold according to claim 1, wherein: the lower surface of the push plate (19) is provided with an arc-shaped groove matched with the extrusion head (15).
CN101625789A | Method for monitoring forest fire in real time based on intelligent identification of smoke and fire | The invention introduces a new method for monitoring forest fire in real time based on digital image processing and the intelligent identification of smoke and fire to accurately detect the forest fire. The method comprises the following steps: performing real-time image analysis on a video frame transmitted by a network camera; selecting that whether fire exists in the field of view and a position and an area where the fire happens, wherein the analysis and the selection are carried out by means of the latest digital image processing technology and the digital image mode identification technology; based on behavior characteristics of the smoke and fire, such as color, color distribution, shape, outline, textures and the like, performing parallel processing; and finally transmitting processing results to a fuzzy neutral network, and obtaining the final evaluation according to the weight of each algorithm. The quick and reliable comprehensive analysis on the smoke and fire greatly reduces the probability of misinformation. Based on the method, aiming at the current situations of forests in different areas, a forest fire protection system independently developed by Beijing Oriental Titan Technology Co., Ltd. can effectively and rationally predict and identify the fire which is to happen or has happened and can timely perform fire-alarm prediction to reduce loss of forest resources through a monitoring management and command center system, a wireless transmission system, a camera and lens system, a tripod head control system and a power system. | 1. , based on the forest fire method of real-time of Digital Image Processing and identification, its feature includes: Video acquisition module is gathered the video information that transmits from the monitoring front end, drives by video acquisition and converts video information the image of appointment to, so that carry out the identification of pyrotechnics image; Decoder module is gathered the video information that transmits from the monitoring front end, drives by video acquisition and converts video information the image of appointment to, so that carry out the identification of pyrotechnics image; The Cloud Terrace code stream acquisition module, the The Cloud Terrace code stream is that the serial equipment manager incoming end (RS-232) by the master-control room PC imports into, The Cloud Terrace code stream acquisition module is according to the code stream coding rule of arranging in advance, the action message that The Cloud Terrace is current is resolved, judge the information of the current horizontal rotatio direction of The Cloud Terrace, vertical sense of rotation and prefabricated position; The cradle head control module, the user can realize the adjusting of the depth of field, focal length and the aperture of camera lens by the control to The Cloud Terrace, can also obtain the image of different angles by the adjusting up and down of The Cloud Terrace.When fire took place, the forest fires alarm module sent warning message, and the cradle head control module sends the action command of locking The Cloud Terrace to the forest fires monitoring subsystem simultaneously, thereby controlled The Cloud Terrace fixed range (or fixed point) scanning; Intelligence pyrotechnics picture recognition module, the pyrotechnics picture recognition module is the key that forest fires identification warning system realizes detection, behavioural characteristic according to flame smog, as: color, color distribution, shape, profile, texture etc., utilize forest background image and fire, the difference of smog image on spectral signature, space geometry feature, utilization image processing method and complicated recognizer are analyzed the forest zone image, judge whether doubtful fiery point is arranged on the image of forest zone; The forest fires locating module, monitor pyrotechnics after, the system lock The Cloud Terrace by relevant informations such as the orientation of the height of Dang Qian sightseeing tower, The Cloud Terrace, focus of camera, is calculated the position that forest fire takes place according to formula. 2. , cradle head control according to claim 1 is characterized in that: The Cloud Terrace control panel conveniently, carry out upper and lower, left and right, cruise The Cloud Terrace, control operations such as aperture, brightness regulation. 3. , intelligent pyrotechnics image recognition according to claim 1, it is characterized in that: produce with recognition mode static and that dynamically combine, extract pyrotechnics about pyrotechnics features such as color, saturation degree, center of circle degree, out-of-shape, movement locus scramblings, with three layers of backpropagation (Back2propagation, BP) neural network is discerned neural network model as fire hazard aerosol fog, utilize fuzzy neural network, with above assessment Macro or mass analysis to the pyrotechnics behavioral trait. 4. , forest fires according to claim 1 are located, it is characterized in that: once intelligent pyrotechnics image recognition detects the condition of a fire, system automatically locks The Cloud Terrace, and calculates the geographic position that the condition of a fire takes place and locate on electronic chart according to the current attitude (The Cloud Terrace horizontal azimuth, the angle of pitch, geographic coordinate) of The Cloud Terrace.
CN106909918B | Mountain fire danger identification method based on satellite images along power transmission line | The invention discloses a mountain fire danger identification method based on satellite images along a power transmission line, which comprises the following steps of: according to the received satellite images along the power transmission line, weather satellite data formed by cloud cover shielding and cloud cover reflection is distinguished and eliminated; projecting the preprocessed meteorological satellite data onto a geographic information system to obtain meteorological satellite data corresponding to each spatial position on the geographic information system; analyzing meteorological satellite data of each space position to obtain coordinates of abnormal high-temperature points, namely coordinates of fire points; marking the distribution condition of the transmission line corridor terrain and vegetation; the vegetation distribution condition is marked according to a vegetation coverage map issued by the national forestry department; and calculating the fire behavior characteristics of each fire point, and judging whether the mountain fire threatens the power transmission line or not according to the fire behavior characteristics of the fire points, namely the danger of the power transmission line. The method can accurately identify the dangerous fire points of the forest fire around the power transmission line. | 1. A mountain fire danger identification method based on satellite images along a power transmission line is characterized by comprising the following steps:preprocessing data;according to the received satellite images along the power transmission line, weather satellite data formed by cloud cover shielding and cloud cover reflection is distinguished and eliminated;projecting the preprocessed meteorological satellite data onto a geographic information system to obtain meteorological satellite data corresponding to each spatial position on the geographic information system;analyzing meteorological satellite data of each space position to obtain coordinates of abnormal high-temperature points, namely coordinates of fire points;marking the distribution condition of the transmission line corridor terrain and vegetation; the vegetation distribution condition is marked according to a vegetation coverage map issued by the national forestry department;calculating the fire behavior characteristics of each fire point, including fire line intensity I, flame height H and heating intensity Is(ii) a The calculation formula of each fire behavior characteristic is as follows:(a) calculating the intensity I of the fire wire:I＝m·c·v·uwherein I is the intensity of the live wire; m is the weight of the vegetation in unit area, c is the average heating value of the combustible vegetation, and the values of m and c are determined according to the vegetation type; v is the advancing speed of the live wire, which is slightly equal to the wind speed; u is a dynamic parameter of the power transmission line corridor, and the value of the parameter is determined according to the terrain of the power transmission line corridor;(b) calculating the flame height H:H＝α(I/250)5α is combustible type constant, whose value is determined according to the vegetation type, and the value of grassland or continuous vegetation is 1, not grassland or continuous vegetation, and is 0;(c) calculating the heating intensity Is：Is＝m·c/tWherein t is the vegetation burning duration, and the value of t is determined according to the vegetation type;judging whether the mountain fire threatens the power transmission line or not according to the fire behavior characteristics of the fire point calculated in the step 5), namely judging the danger of the power transmission line; the judging method comprises the following steps: the greater the fire line strength I, the higher the risk; the greater the flame height H, the higher the risk, if the fire line strength I is similar; when the fire wire strength I and the flame height H are similar, the heating strength I issThe greater the risk. 2. The method for identifying the forest fire danger based on the satellite images along the power transmission line according to claim 1, wherein in the step 3), the coordinates of the abnormal high-temperature point are obtained by comparing brightness temperature value data in meteorological satellite data. 3. The method for identifying the forest fire danger based on the satellite images along the power transmission line according to claim 1, wherein after the fire point coordinates are obtained in the step 3), the distance between the fire point coordinates and the power transmission line is calculated, and if the distance is within 500 meters, a primary alarm is generated. 4. The method for identifying the forest fire danger based on the satellite images along the power transmission line according to claim 1, wherein in the step . 5.5), if the vegetation type is shrub, the value of m is 0.5; if the vegetation type is a tree, the value of m is 0.8; if the vegetation type is weed, the value of m is 0. 5. The method for identifying the forest fire danger based on the satellite images along the power transmission line according to claim 1, wherein in the step 5), if the vegetation type is shrub, the value of c is 1; if the vegetation type is a tree, the value of c is 0.8; if the vegetation type is weed, the value of c is 0. 6. The method for identifying the forest fire danger based on the satellite images along the power transmission line according to claim 1, wherein in the step 5), if the corridor terrain of the power transmission line is a mountain and hilly land, the value u is 1; if the transmission line corridor terrain is plain, the value u is 2; if the transmission line corridor terrain is a road, the value of u is 0.2; and if the power transmission line corridor terrain is rivers, puddles and towns, the value of u is 0. 7. The method for identifying the forest fire danger based on the satellite images along the power transmission line according to claim 1, wherein in the step 5), if the vegetation type is a grassland or continuous vegetation, α is 1, otherwise, α is 0. 8. The method for identifying the forest fire danger based on the satellite images along the power transmission line according to claim 1, wherein in the step 5), if the vegetation type is shrub, the value t is 1; if the vegetation type is a tree, the value of t is 1.5; if the vegetation type is weed, the value of t is 0. 6. .
CN206388302U | Forest fire prevention detection and warning system based on wireless transmission | The utility model relates to a forest fire prevention early warning field, more specifically relates to a forest fire prevention detection and warning system based on wireless transmission. Wireless sensor's I input is being connected to forest fire prevention detection and warning system based on wireless transmission's smoke detection module, heat detection module, flame detection module, GPS orientation module, solar energy power module's output, light alarm module's input is being connected to wireless sensor's I output, wireless sensor's II input is being connected to power module's output, display module, alarm module's input is being connected to wireless sensor's II output, wireless sensor I and wireless sensor II connect through radio communication's mode. The utility model discloses a sense terminal detects smoke signal, high temperature signal, flame signal in the forest, and the positional information of the sense terminal that the signal that detects and orientation module the provided mode through radio communication conveys the monitoring and holds and report to the police and show. | 1. a kind of detect early warning system based on the forest fire protection being wirelessly transferred, it is characterised in that described gloomy based on what is be wirelessly transferred Woods fire prevention detection early warning system include smoke detection module, heat detection module, flame detecting module, solar powered module, Wireless senser I, light warning module, d GPS locating module, power module, wireless senser II, display module, alarm module, The output end of the smoke detection module is connected to the input of wireless senser I；The output end of the heat detection module connects Then the input of wireless senser I；The output end of the flame detecting module is connected to the input of wireless senser I；Institute The output end for stating solar powered module is connected to the input of wireless senser I；The output end connection of the wireless senser I The input of light warning module；The output end of the d GPS locating module is connected to the input of wireless senser I；It is described The output end of power module is connected to the input of wireless senser II；The output end of the wireless senser II is connected to display The input of module；The output end of the wireless senser II is connected to the input of alarm module；The He of wireless senser I Wireless senser II is connected by way of radio communication. 2. it is according to claim 1 a kind of based on the forest fire protection being wirelessly transferred detection early warning system, it is characterised in that：Institute Smoke detection module is stated using A5367 Smoke Sensors. 3. it is according to claim 1 a kind of based on the forest fire protection being wirelessly transferred detection early warning system, it is characterised in that：Institute Heat detection module is stated using TN9 temperature sensors. 4. it is according to claim 1 a kind of based on the forest fire protection being wirelessly transferred detection early warning system, it is characterised in that：Institute Flame detecting module is stated using R2868 sensors. 5. it is according to claim 1 a kind of based on the forest fire protection being wirelessly transferred detection early warning system, it is characterised in that：Institute State wireless senser I, wireless senser II and use CC2530 chips. 6. it is according to claim 1 a kind of based on the forest fire protection being wirelessly transferred detection early warning system, it is characterised in that：Institute D GPS locating module is stated using NEO-6M chips. 7. it is according to claim 1 a kind of based on the forest fire protection being wirelessly transferred detection early warning system, it is characterised in that：Institute Display module is stated using LCD1602 LCDs.
CN118823532A | Lightweight forest fire real-time detection method | The invention discloses a lightweight forest fire real-time detection method. The method comprises the following steps: S1, constructing a forest fire detection data set; s2, constructing an improved YOLOv8 network model; s3, training the model by the training set, and verifying the model by the verification set; s4, obtaining an optimal detection model; s5, loading the embedded device; and S6, carrying out real-time detection on the forest fire. According to the method, the model parameters and the calculation amount are remarkably reduced, and the model is lighter, so that the real-time detection performance is improved, the detection precision is improved while the detection speed is improved, and the balance of high precision and quick response is realized. | 1. The real-time detection method for the lightweight forest fire is characterized by comprising the following steps of:S1: constructing a forest fire detection data set, wherein the data set marks an acquired forest fire image by using marking software, marks various targets in the image by using a specific square frame, and then divides the data set;S2: constructing an improved YOLOv network model which is divided into three parts of a trunk, a neck and a head: the backbone network is responsible for extracting advanced features from the input image; the backbone network converts the input image into high-dimensional feature maps that contain important information about objects in the image; the neck fuses and enhances the features with different scales through mechanisms such as a feature pyramid network, a path aggregation network and the like, and provides multi-scale feature information for the target detection head; the detection head is responsible for final target detection and classification, and predicts the boundary box and class of the target by using the feature map output by the neck module;s3: training the model by the training set, and verifying the model by the verification set;s4: obtaining an optimal detection model;S5: loading the embedded equipment;S6: and detecting forest fires in real time. 2. The method for detecting the lightweight forest fire in real time according to claim 1, comprising the following steps: in the step S2, the improved YOLOv network model replaces the C2f module in the backbone network, replaces the YOLOv original backbone network layer C2f module with the IRCB module for introducing the attention of the cascade group, and improves the feature extraction capability through the attention mechanism and the cross-layer connection; the backbone network pair will input a resize of 640 x 640 size, sequentially pass through the convolutional downsampling module to reduce the size of the feature map and increase the number of channels. 3. The method for detecting the lightweight forest fire in real time according to claim 1, comprising the following steps: in the step S2, the SPPF layer is finally passed through the trunk portion, the layer takes the output of the previous layer as the input of the SPPF, performs pooling operations with different sizes on the feature map output by the previous layer, and then performs adaptive fusion on the pooling operations with different sizes, and outputs the pooled operation. 4. A lightweight forest fire real-time detection method according to claim 3, wherein the last SPPF layer of the backbone network is followed by integration Biformer of a attention mechanism for improving the accuracy of the model in identifying small objects and complex backgrounds of fires; biformer through double-layer path design, dynamic sparse attention calculation is realized, and the structure of double-layer path attention specifically comprises:assuming that the original input feature diagram X has a size of RH×W×C, firstly, the original input feature diagram X is divided into S multiplied by S small blocks through gridding, and each block contains A feature vector; xris obtained by dimension remolding X, the dimension is Subsequently, a query matrix Q, a key matrix K and a value matrix V are derived from Xrusing a linear transformation operation, and the specific transformation formulas are expressed as follows (1) - (3):Q＝XrWQ(1)K＝XrWk(2)V＝XrWV(3)then, in order to establish the association between the regions, by constructing a directed graph, the Q and V of each region are subjected to mean pooling to obtain the Qrand the region level Next, the dot product of Qrand Kris calculated to obtain a measure of region correlation, forming a adjacency matrix The calculation formula is as follows (5):Ar＝Qr(Kr)T(5)Then, coarse-granularity screening is carried out on the basis, the least relevant tokens in Arare filtered, and only the first k areas which are most relevant in Arare reserved, so that a route index matrix is obtained The calculation formula is as follows (6):Ir＝topkIndex(Ar) (6)Entering a fine-grained attention processing stage, the attention is focused on only k routing regions for queries in region i, where All K and V tensors in these K regions are indexed and collected to obtain Kgand Vg; the calculation formulas are as follows (7) - (8):Kg＝gather(K,Ir) (7)Vg＝gather(V,Ir) (8)finally, performing attention computation by using the aggregated vectors, and integrating the local context enhancement LCE (V) to output an enhanced feature tensor O; the calculation formula is as follows (9):O＝Attention(Q,Kg,Vg)+LCE(V) (9)。 .
CN104966389A | Forest fire monitoring system based on ZigBee and WSN | The invention discloses a forest fire monitoring system based on ZigBee and WSN (Wireless Sensor Networks), including a monitoring module, a gateway module, a wireless communication module and a plurality of sensor modules distributed in the forest. The gateway module includes a coordination communication node connecting with the gateway module, and a plurality of forwarding communication nodes corresponding with the sensor modules; the coordination communication node, and the forwarding communication nodes are in wireless communication based on the ZigBee protocol; the sensor modules are used for sensing the temperature and humidity of a location and sending information to the gateway module, and the gateway module sends the information to the monitoring module through GPRS; the monitoring module is used for displaying received temperature and humidity of each sensor module, and giving an alarm when the temperature of a sensor is greater than a preset temperature threshold, and the humidity is greater than a preset humidity threshold. The forest fire monitoring system has a simple structure, is convenient to use, and can effectively monitor forest fire, and actively prompt work personnel in case of data abnormity. | 1. based on the forest fire preventing monitor system of ZigBee and WSN, it is characterized in that, comprise monitoring module, gateway module, wireless communication module and some sensor assemblies be distributed in forest; Described wireless communication module comprises a coordinating communication node and several forward communication node; Described coordinating communication node is connected with described gateway module, and described forwarding communication node is connected with described sensor assembly one_to_one corresponding; Based on Zigbee protocol radio communication between described coordinating communication node, forwarding communication node; Described sensor assembly comprises battery unit, microcontroller, temperature sensor and humidity sensor, and described microcontroller is connected with the forwarding communication node of battery unit, temperature sensor, humidity sensor and its correspondence respectively; Described temperature sensor is used for the temperature information at pick-up transducers module place place, and is passed to microcontroller; Described humidity sensor is used for the humidity information at pick-up transducers module place place, and is passed to microcontroller; Described microcontroller is used for the temperature information received and humidity information to pass to gateway module; Bee-line between described gateway module and each sensor assembly is less than default distance threshold, comprises processing unit, storage unit and GPRS transmitter unit, and described processing unit is connected with storage unit, GPRS transmitter unit, coordinating communication node respectively; Described storage unit is for storing temperature information and the humidity information of each sensor assembly received; Described processing unit is used for the temperature information of each sensor assembly and humidity information to send to described monitoring module according to the cycle of presetting by GPRS transmitter unit; Described monitoring module comprises GPRS receiving element, control module, display module and alarm module, and described control module is connected with GPRS receiving element, display module, alarm module respectively; Described control module shows temperature, the humidity of each sensor assembly received for controlling display module, and it is compared with the temperature threshold preset, humidity threshold respectively, when the temperature that there is sensor assembly is greater than default temperature threshold and its humidity is greater than default humidity threshold, controls alarm module and report to the police. 2. the forest fire preventing monitor system based on ZigBee and WSN according to claim 1, is characterized in that, the processor of described control module adopts AVR series monolithic. 3. the forest fire preventing monitor system based on ZigBee and WSN according to claim 2, is characterized in that, the processor of described control module adopts Atmega168PA single-chip microcomputer. 4. the forest fire preventing monitor system based on ZigBee and WSN according to claim 1, is characterized in that, the model of described coordinating communication node, forwarding communication node is CC2420. 5. the forest fire preventing monitor system based on ZigBee and WSN according to claim 1, is characterized in that, the model of described temperature sensor is DS18B20. 6. the forest fire preventing monitor system based on ZigBee and WSN according to claim 1, is characterized in that, the model of described humidity sensor is HS1101.
CN221548321U | Infrared monitoring and early warning device based on forest fire prevention | The utility model relates to the technical field of forestry equipment, in particular to an infrared monitoring and early warning device based on forest fire prevention. Comprising a device body and a supporting mechanism, a stand column provides a fixing effect for the device body, a fixing block provides a connection relation for a rotating rod and the stand column, the rotating rod provides a rotating condition for a first supporting rod, and a sliding block provides a sliding effect for a second supporting rod to increase the supporting length of the first supporting rod; the rotating rod is rotated according to actual requirements, so that the rotating rod drives the first supporting rod to rotate to a proper supporting angle, then the sliding block slides, the sliding block drives the second supporting rod to slide out of the first supporting rod, and the sliding-out part of the second supporting rod fills the distance between the first supporting rod and the ground, so that the first supporting rod firmly supports the stand column; the supporting problem of the stand column is solved. | 1. An infrared monitoring and early warning device based on forest fire prevention comprises a device body, and is characterized in that, Still include supporting mechanism, supporting mechanism includes stand, fixed block, dwang, first bracing piece, second bracing piece and slider, the stand with device body fixed connection, and be located device body one side, the fixed block with stand fixed connection, and be located stand one side, the dwang with the fixed block rotates to be connected, and is located fixed block one side, first bracing piece with dwang fixed connection, and be located dwang one side, the second bracing piece with first bracing piece sliding connection, and be located the inside wall of first bracing piece, the slider with second bracing piece fixed connection, and be located second bracing piece one side. . 2. An infrared monitoring and early warning device based on forest fire prevention as claimed in claim 1, characterized in that, The first support rod comprises a first support rod body and a limiting block, wherein the first support rod body is fixedly connected with the rotating rod and is positioned on one side of the rotating rod, and the limiting block is fixedly connected with the first support rod body, is connected with the sliding block in a clamping manner and is positioned on the inner side wall of the first support rod body. . 3. An infrared monitoring and early warning device based on forest fire prevention as claimed in claim 2, characterized in that, The stand includes stand body, telescopic link and joint piece, the joint piece with first bracing piece body joint is connected, and is located first bracing piece body one side, the telescopic link with joint piece fixed connection, and be located joint piece one side, the stand body with telescopic link fixed connection, and be located telescopic link one side. . 4. An infrared monitoring and early warning device based on forest fire prevention as claimed in claim 1, characterized in that, The infrared monitoring and early warning device based on forest fire prevention further comprises a lifting component, wherein the lifting component comprises a motor, a screw rod and a connecting block, the motor is fixedly connected with the device body and is positioned on the inner side wall of the device body, the screw rod is fixedly connected with the motor and is positioned at the output end of the motor, and the connecting block is in threaded connection with the screw rod and is positioned on one side of the screw rod. . 5. An infrared monitoring and early warning device based on forest fire prevention as claimed in claim 4, characterized in that, The lifting assembly further comprises a fixing rod, and the fixing rod is rotationally connected with the screw rod and located on one side of the screw rod.
CN112991657A | Forest fire intelligent early warning control system based on 5G communication technology | The invention discloses a forest fire intelligent early warning control system based on a 5G communication technology, and the system comprises a cloud intelligent system, a control unit, and an in-situ monitoring management and control terminal which is connected with the cloud intelligent system through 5G communication. The cloud intelligent system carries out big data comprehensive analysis on data uploaded by an in-situ monitoring management and control terminal through 5G communication to obtain a trend prediction and control strategy, the control unit is started or data tracking of the in-situ monitoring management and control unit is enhanced according to the strategy, and the control unit executes the control strategy of the cloud intelligent system. According to the invention, an open type space fire prevention system based on a 5G communication network, power equipment detection and space monitoring is formed by taking forest power equipment and an abnormal heat source as an opportunity to cause a fire disaster, can carry out early warning and control of fire and even explosion caused by limited space electricity and abnormal heat sources after functions are adjusted according to limited spaces of hazardous chemical substance factories, underground coal mines and the like, and the application prospect is very wide. | 1. The utility model provides a forest fire intelligence early warning control system based on 5G communication technology which characterized in that: the intelligent monitoring system comprises a cloud intelligent system, a control unit and an on-site monitoring control terminal, wherein the on-site monitoring control terminal is connected with the cloud intelligent system through 5G communication, the cloud intelligent system carries out big data comprehensive analysis on data uploaded by the on-site monitoring control terminal through 5G communication to obtain a trend prediction and control strategy, the control unit is started or data tracking of the on-site monitoring control unit is enhanced according to strategies, the control unit executes the control strategies of the cloud intelligent system, and the control strategies comprise starting on-site acousto-optic warning, an electric power disaster reduction strategy and manual calling. 2. The intelligent forest fire early warning control system based on the 5G communication technology as claimed in claim 1, wherein: the cloud intelligent system comprises a discrimination logic module, a control logic module and a communication logic module, wherein the discrimination logic module comprises temperature rise discrimination, electrical quantity abnormity discrimination, electrical equipment foreign matter discrimination, lead displacement discrimination, tower displacement monitoring, fire hazard level discrimination and early warning, fire development trend discrimination and terrain change geological disaster early warning. 3. The intelligent forest fire early warning control system based on the 5G communication technology as claimed in claim 2, wherein: the temperature rise judgment comprises transformer temperature rise, lead temperature rise and abnormal heat sources, the transformer temperature rise, the lead temperature rise and the abnormal heat sources are all measured by infrared camera inspection or contact type temperature sensors, the monitoring of the transformer temperature rise comprises the temperatures of a transformer pile head and a transformer top layer, the lead temperature rise is monitored through a transmission line channel, the abnormal heat source monitoring is to monitor an abrupt heat source in a visible range, the transformer temperature rise, the lead temperature rise and the abnormal heat sources are all increased by delta more than or equal to 80% compared with the ambient temperature, the abnormal heat sources are judged to be abnormal, and information is sent to a cloud intelligent system. 4. The intelligent forest fire early warning control system based on the 5G communication technology as claimed in claim 2, wherein: and the electrical quantity abnormity judgment comprises the monitoring of high-low voltage current of the transformer body, and information is sent to the cloud intelligent system when the rated current is exceeded. 5. The intelligent forest fire early warning control system based on the 5G communication technology as claimed in claim 2, wherein: the fire hazard level distinguishing and early warning carries out tracking score on air humidity data uploaded by a local monitoring and controlling terminal, the current forest fire hazard level is obtained according to a comprehensive index prediction algorithm, and a manual calling module is started to a control unit; the comprehensive index calculation formula of the comprehensive index prediction algorithm is as follows: wherein, I: comprehensive indexes of forest fire danger, n: days after the last rainfall, t: air humidity at 1 pm of the previous day, d: air humidity saturation difference at 1 pm of the previous day. 6. The intelligent forest fire early warning control system based on the 5G communication technology as claimed in claim 1, wherein: the on-site monitoring and control terminal comprises transformer monitoring, tower and lead monitoring and space monitoring, wherein the transformer monitoring comprises monitoring of the temperature, sundry abnormality and electric parameters of the transformer; the tower and lead monitoring comprises abnormal heat source monitoring and lead displacement monitoring; the space monitoring comprises wind power, wind speed, wind direction, temperature and humidity, an abnormal heat source and ground surface monitoring. 7. The intelligent forest fire early warning control system based on the 5G communication technology as claimed in claim 1, wherein: the control unit comprises acousto-optic warning control, telephone and short message reminding and manual intervention power switch disconnection reminding for the local control terminal.
CN117689066A | Forest fire driving factor identification and prediction method, system, equipment and medium | The invention relates to a forest fire driving factor identification and prediction method, system and device, and a medium, and the method comprises the steps: creating a random point according to forest fire data, determining the time of the random point when the random point is created, and enabling a fire point and the random point to form complete point distribution data; combining the collected driving factor data with the complete point distribution data to obtain sample data, and randomly dividing the sample data to obtain a plurality of intermediate models; performing learning training on the pre-constructed model based on the intermediate model; identifying important driving factors of each model; and carrying out significance test on the driving factors of each model, and selecting one model from the final models after all the models select the reserved important driving factors to carry out forest fire prediction. According to the method, multiple driving factors influencing forest fire occurrence are selected, four prediction models are constructed, and through double screening of the driving factors and the prediction models, the model most suitable for the target area and the important driving factors are selected to complete forest fire prediction work with high precision. | 1. A method for identifying and predicting driving factors of forest fires is characterized by comprising the following steps:creating random points in a proportion close to or more than that of the fire points according to the acquired forest fire data of the target area, determining the time of the random points according to the time distribution probability of actual fire when the random points are created, and forming complete distribution data of the obtained fire points and the random points;combining the collected multiple types of driving factor data with the complete point distribution data to obtain sample data, and randomly dividing the sample data for multiple times to obtain multiple intermediate models for training;Learning and training a pre-constructed Logistic regression model, a Gompht regression model, a random forest model and an enhanced regression tree model based on a plurality of intermediate models for training;identifying important driving factors of the trained Logistic regression model and the Gompht regression model by means of sufficient level parameters used in the construction process of the Logistic regression model and the Gompht regression model, and identifying important driving factors of the trained random forest model and the enhanced regression tree model by means of construction tools on which the random forest model and the enhanced regression tree model depend;and carrying out a driving factor significance test on each model based on a plurality of middle models which can be trained, and selecting a model with the best prediction accuracy and fitting goodness from the final models after all models select the reserved important driving factors to carry out forest fire prediction, so as to obtain forest fire prediction data. 2. The driving factor recognition and prediction method for forest fires according to claim 1, wherein creating random points in a proportion approaching or exceeding fire points according to acquired forest fire data of a target area, determining the time of the random points according to the time distribution probability of actual fires when creating the random points, and forming the obtained fire points and the random points into complete distribution data comprises:Acquiring forest fire data of a target area, and deleting fire data without geographic positions;assigning 1 to a known fire point in the fire data deleted of the non-geographic location;creating random points in a proportion of approaching or exceeding fire points, setting the minimum allowable distance between any two random points to be 0.8-1.2 Km, and determining the time of the random points according to the time distribution probability of actual fire when the random points are created;and forming complete distribution data according to the finally obtained random points endowed with the time information and the known fire points. 3. The method for identifying and predicting driving factors of forest fires according to claim 1, wherein the steps of combining the collected multiple types of driving factor data with the complete distribution data to obtain sample data, and randomly dividing the sample data a plurality of times to obtain a plurality of intermediate models for training comprise:collecting driving factor data comprising meteorological types, artificial types, vegetation types, terrain types, infrastructure types and socioeconomic types from at least one information provider, and obtaining sample data by combining the complete point distribution data;randomly dividing all samples into a training data set and a test data set;the training data set is randomly divided into a model training sample and a model checking sample again by repeating 5 times, and 5 identical intermediate models for training are obtained. 4. The method for identifying and predicting driving factors of forest fires according to claim 1, wherein before learning and training the pre-built Logistic regression model, the Gompht regression model, the random forest model and the enhanced regression tree model based on a plurality of intermediate models for training, further comprising:the following Logistic regression model is constructed by taking the ratio of forest fire occurrence probability as a dependent variable and taking a driving factor as an independent variable: wherein, p is the occurrence probability of forest fires, is the ratio of forest fire occurrence probability P, X1、X2、...XnRespectively are all driving factors, beta, under the Logistic regression model1、β2、...βnThe correlation coefficients of all driving factors under the Logistic regression model are respectively shown, and n is the number of the driving factors under the Logistic regression model;taking forest fire occurrence probability as a dependent variable and taking driving factors as independent variables to construct the following Gompit regression model: ln(-ln(1-p))＝z＝β0+β1x1+β2x2+...+βmxmwhere P (y=1) represents the probability of selecting 1 for a given driving factor x; f (z) is an extremum distribution function, Y is the probability of being converted by the extremum distribution function, p is the probability of forest fire occurrence, z is a parameter which has a linear relation with a plurality of driving factors x, x1、x2、...xmRespectively, are each driving factor, beta, under the Gompht regression model1、β2、...βmThe correlation coefficient of each driving factor in the Gompht regression model is calculated, and m is the number of the driving factors in the Gompht regression model;taking fire occurrence states as two classification variables as dependent variables and taking driving factors as independent variables to construct the following random forest model: wherein X isjIs the j-th driving factor under random forest model, VI (Xj) Represents the mean square error increment of the jth driving factor under the random forest model, ntree is the number of trees, for the error value of the tree, t represents the validation dataset;taking forest fire occurrence probability as a dependent variable and taking driving factors as independent variables to construct the following enhanced regression tree model:f(x)＝∑qfq(x)fq(x)＝fq-1(x)+βqb(x；γq)wherein x is a driving factor under the enhanced regression tree model, f (x) is the forest fire occurrence probability under the enhanced regression tree model, q is a fitting sequence value, fq(x) Is the regression tree of the q-th step, betaqb(x；γq) Information representing a single tree, b being a relevant parameter of a selected calculation method comprising a polynomial and a regression tree, β being an estimated parameter set of the selected calculation method, βqIs each ofWeight of tree node, gammaqRepresenting the segmentation variables, tree node values and predicted values. 5. The method of claim 1, wherein identifying important drivers of the trained Logistic regression model and the Gompit regression model by means of sufficient level parameters used in the construction process of the Logistic regression model and the Gompit regression model, and identifying important drivers of the trained stochastic forest model and the enhanced regression tree model by means of construction tools on which the stochastic forest model and the enhanced regression tree model depend, comprises:Identifying important driving factors of the trained Logistic regression model and the Gompht regression model by means of sufficient level parameters used in the construction process of the Logistic regression model and the Gompht regression model; wherein the adequate level parameter refers to the ratio of the log likelihood of the complete model that each predictor can interpret separately;obtaining the average accuracy reduction degree of each driving factor by means of a construction tool on which a random forest model depends, and then screening out important driving factors according to the average accuracy reduction degree;the relative importance of each driver is obtained by means of a build tool on which the enhanced regression tree model depends, after which the important drivers are screened out according to the relative importance. 6. A method of driving factor recognition and prediction for a forest fire as defined in claim 1, wherein performing a driving factor saliency test for each model based on a plurality of intermediate models available for training comprises:fitting 5 intermediate models after multiple co-linearity diagnosis and significance test on the Logistic regression model and the Gompit regression model, discarding driving factors which appear less than 3 times, and selecting and reserving driving factors which appear 3 times or more;The random forest model is used for carrying out the selection calculation of random forest algorithm characteristic variables on 5 intermediate models by using a construction tool on which the random forest model depends, and driving factors which are kept in the 5 intermediate models for 3 times or more are selected;the building tool on which the enhanced regression tree model depends is utilized to enable the enhanced regression tree model to carry out discarding unimportant variable tests on 5 intermediate models, and variables which are kept in the 5 intermediate models and are not discarded for 3 times or more are selected when model layer parameters are continuously adjusted with the aim of highest precision. 7. The method for identifying and predicting driving factors of forest fires according to claim 1, wherein selecting a model with the best prediction accuracy and goodness of fit among the final models after all models select the saved important driving factors to perform forest fire prediction, and obtaining the forest fire prediction data comprises:after all models select the respective reserved important driving factors, constructing corresponding final models;setting a plurality of different critical values to calculate a series of sensitivity and specificity values, taking the sensitivity as an ordinal number and the specificity as a negative number to obtain a receiver operation characteristic curve ROC under each final model;Obtaining the value AUC of the area under the receiver operation characteristic curve ROC;calculating an optimal critical value by calculating a yode index according to the sensitivity and the specificity of the receiver operation characteristic curve ROC to serve as an optimal threshold value;determining a final model suitable for the target area according to the value AUC of the area under the receiver operation characteristic curve ROC under each final model, the optimal threshold value and the prediction accuracy of each final model;based on the final model suitable for the target area, the fire occurrence probability of each sample point is predicted according to the important driving factors reserved by the final model. 8. A driving factor recognition and prediction system for a forest fire, comprising:the sample point data forming module is used for creating random points in a proportion close to or more than fire points according to the acquired forest fire data of the target area, determining the time of the random points according to the time distribution probability of actual fires when the random points are created, and forming complete distribution point data by the obtained fire points and the random points;the collecting and training providing module is used for combining the collected multiple types of driving factor data with the complete point distribution data to obtain sample data, and carrying out multiple random division on the sample data to obtain multiple intermediate models for training;The model construction and training module is used for learning and training a pre-constructed Logistic regression model, a Gompht regression model, a random forest model and an enhanced regression tree model based on a plurality of intermediate models for training;the driving factor determining module is used for identifying important driving factors of the trained Logistic regression model and the Gompht regression model by means of sufficient level parameters used in the construction process of the Logistic regression model and the Gompht regression model, and identifying important driving factors of the trained random forest model and the enhanced regression tree model by means of construction tools on which the random forest model and the enhanced regression tree model depend;the testing and predicting module is used for carrying out the driving factor significance test of each model based on a plurality of middle models which can be trained, and selecting the model with the best prediction accuracy and fitting goodness from the final models after all models select the important driving factors which are reserved, so as to carry out forest fire prediction, and obtain forest fire prediction data. 9. A driving factor recognition and prediction apparatus for a forest fire, comprising:at least one database;and a memory communicatively coupled to the at least one database;Wherein the memory stores instructions executable by the at least one database to enable the at least one database to perform a method of driving factor identification and prediction of a forest fire as claimed in any one of claims 1 to 7. 10. A computer readable medium having stored thereon computer executable instructions which when executed by a processor implement a method of forest fire driver identification and prediction as claimed in any one of claims 1 to 7. .
CN102624071A | Power supply device used for forest fire prevention detector | The invention discloses a power supply device used for a forest fire prevention detector and relates to a power supply device. Optical energy is converted into electric energy by utilizing a solar battery, the solar battery supplies power to a load when sunlight is sufficient, and excessive electric energy is stored into a super capacitor and a rechargeable lithium battery; and when the sunlight is insufficient, power is supplied to the forest fire prevention detector in power supply priority of the super capacitor, the rechargeable lithium battery and a disposable lithium battery according to the condition. According to the invention, multiple power supplies supply power to the load by virtue of a power supply management circuit, and a power supply can be selected according to the practical situation, thus the power supply device disclosed by the invention has the advantages of high reliability, high stability, high utilization rate and strong restorative property; the steady operation of a system in a low-natural-energy environment is realized, and the problem that energy of a field appliance is limited can be solved. | 1. an electric supply installation that is used for the forest fire protection detector comprises electric power management circuit (1); It is characterized in that: also comprise solar cell (2), super capacitor (3), chargeable lithium cell (4) and disposable lithium cell (5); The output of said solar cell (2) connects said electric power management circuit (1); Said solar cell (2) output electric energy is given said electric power management circuit (1); Said electric power management circuit (1) is connected with said super capacitor (3); Said super capacitor (3) is used for the power supply of storage power management circuit (1) distribution and gives said electric power management circuit (1) with the output electric energy; Said electric power management circuit (1) is connected with said chargeable lithium cell (4); Said chargeable lithium cell (4) is used for the power supply of storage power management circuit (1) distribution and gives said electric power management circuit (1) with the output electric energy; Said electric power management circuit (1) is connected with said disposable lithium cell (5); Said disposable lithium cell (5) output electric energy is given said electric power management circuit (1); Said electric power management circuit (1) is made up of P type metal-oxide-semiconductor (T1), power monitoring chip (U1) and the voltage stabilizing chip (U2) of parallel connection; The grid of said P type metal-oxide-semiconductor (T1) is connected with the signal output part of said microprocessor (6); The signal output part (VTout) of said power monitoring chip (U1) is connected with first signal input part of said microprocessor (6); The power output end (OUT) of said voltage stabilizing chip (U2) is connected with the power input of said microprocessor (6). 2. the electric supply installation that is used for the forest fire protection detector as claimed in claim 1 is characterized in that: the negative pole of said solar cell (2) connects public ground, and the positive pole of said solar cell (2) is connected in series with an end of first resistance (R1); The other end of said first resistance (R1) is connected with the negative pole of voltage stabilizing didoe (D1) and the positive pole of first Schottky diode (D2) respectively; The positive pole of said voltage stabilizing didoe (D1) connects public ground; The negative pole of said first Schottky diode (D2) connects the positive pole of said super capacitor (3); The negative pole of said super capacitor (3) connects public ground; Second resistance (R2) is parallel to the grid and the source electrode two ends of said P type metal-oxide-semiconductor (T1); The source electrode of said P type metal-oxide-semiconductor (T1) is connected to the negative pole of said first Schottky diode (D2); The grid of said P type metal-oxide-semiconductor (T1) is connected with the signal output part of said microprocessor (6); The drain electrode of said P type metal-oxide-semiconductor (T1) is concatenated into the positive pole of said chargeable lithium cell (4); The negative pole of said chargeable lithium cell (4) connects public ground; The negative pole of said disposable lithium cell (5) connects public ground; The positive pole of said disposable lithium cell (5) is connected in series to the positive pole of second Schottky diode (D3); The negative pole of said second Schottky diode (D3) is connected with the positive pole of said super capacitor (3); The power end of said power monitoring chip (U1) is parallel with first electric capacity (C1) with the ground end; The power end of said power monitoring chip (U1) is connected with the positive pole of said super capacitor (3); The public ground of the ground termination of said power monitoring chip (U1), the signal output part (VTout) of said power monitoring chip (U1) is connected with first signal input part of said microprocessor (6); The input (IN) of said voltage stabilizing chip (U2) is connected with Enable Pin (EN); The input (IN) of said voltage stabilizing chip (U2) is connected with the positive pole of said super capacitor (3), and the GND end of said voltage stabilizing chip (U2) is connected the place in circuit common with the FB feedback end; The power output end (OUT) of said voltage stabilizing chip (U2) and FB feedback end are parallel with second electric capacity (C2) and the 3rd electric capacity (C3), and said second electric capacity (C2) is parallelly connected with said the 3rd electric capacity (C3); The power output end (OUT) of said voltage stabilizing chip (U2) is connected with the power input of said microprocessor (6). 3. according to claim 1 or claim 2 the electric supply installation that is used for the forest fire protection detector, it is characterized in that: the secondary signal input of said microprocessor (6) connects the signal output part of temperature sensor (7); Said temperature sensor (7) sends detected temperature value to said microprocessor (6). 4. according to claim 1 or claim 2 the electric supply installation that is used for the forest fire protection detector, it is characterized in that: said solar cell (2) is composed in parallel by two solar panels. 5. according to claim 1 or claim 2 the electric supply installation that is used for the forest fire protection detector, it is characterized in that: said chargeable lithium cell (4) is a Ni-MH battery. 6. according to claim 1 or claim 2 the electric supply installation that is used for the forest fire protection detector, it is characterized in that: said disposable lithium cell (5) is the high power type lithium thionyl chloride cell.
CN211711057U | Novel aircraft for forest fire monitoring | The utility model discloses a novel aircraft for forest fire monitoring, which relates to the preparation technology of intelligent aircrafts and is provided with a six-axis flying platform, and a telescopic gripper and a visual device are arranged below the six-axis flying platform. A 5G communication platform is arranged above the six-axis flight platform; an obstacle avoidance device is arranged on the side surface of the 5G communication platform; a thermal imaging detection device is arranged above the 5G communication platform; according to the utility model, the paw capable of grabbingtrunks is arranged below the aircraft; through the monitoring of the camera, the gripper can grab the trunk, so that the aircraft can stop on the tree; the infrared thermal imager is raised by combining the two electric push rods, so that forest monitoring of the aircraft at a stationary point is realized, the reduction of electric quantity consumed by long-time suspension is facilitated, the working period of the aircraft is greatly prolonged, the stability of acquired images is improved, and obvious jittering is avoided. | 1. The utility model provides a novel aircraft of forest fire monitoring which characterized in that: the device is provided with a six-axis flight platform, and a telescopic paw and a visual device are arranged below the six-axis flight platform; a 5G communication platform is arranged above the six-axis flight platform; an obstacle avoidance device is arranged on the side surface of the 5G communication platform; a thermal imaging detection device is arranged above the 5G communication platform;the six-axis flying platform is provided with a foot rest, a hexagonal support is arranged above the foot rest, a controller is arranged inside the hexagonal support, arms are arranged on six side faces of the hexagonal support, a brushless motor is arranged above the tail ends of the arms, and a propeller is arranged above the brushless motor;the telescopic paw is provided with a first electric push rod, and the first electric push rod is arranged below the foot rest; a rudder base is arranged below the first electric push rod, and a first steering engine is arranged in front of the rudder base; the tail end of an output shaft of the first steering engine is provided with a paw, the first electric push rod can drive the paw to vertically move up and down, and the first steering engine drives the paw to tightly grasp or open. 2. A novel forest fire monitoring aircraft as claimed in claim 1, wherein: the vision device is provided with a camera which is arranged in the front lower part of the hexagonal support. 3. A novel forest fire monitoring aircraft as claimed in claim 1, wherein: the 5G communication platform is provided with a microcomputer, the microcomputer is arranged above the hexagonal support, and a 5G communication module is arranged on the upper right of the microcomputer. 4. A novel forest fire monitoring aircraft as claimed in claim 3, wherein: the obstacle avoidance device is provided with infrared distance measuring sensors which are uniformly arranged on four side surfaces of the microcomputer; and ultrasonic ranging sensors are arranged above the infrared ranging sensors. 5. A novel forest fire monitoring aircraft as claimed in claim 4, wherein: the thermal imaging detection device is provided with a second electric push rod, the second electric push rod is arranged right above the microcomputer, a second steering engine is arranged above the second electric push rod, an infrared thermal imager is arranged above the second steering engine, a GPS module is arranged above the infrared thermal imager, the second electric push rod can drive the infrared thermal imager to vertically move up and down, and the second steering engine can drive the infrared thermal imager to rotate. .
CN205644868U | Wireless early warning system of forest fire of microbiological fuel cell power supply | The utility model relates to a wireless early warning system of forest fire of microbiological fuel cell power supply, including GSM transmission system, GSM transmission system is connected with a plurality of zigBee coordinators, and each zigBee coordinator is connected with a plurality of collection terminal node, it sets up in the forest with star type topological structure to gather terminal node, GSM transmission system still is connected with the centralized control ware, the centralized control ware is connected with the PC, still include microbiological fuel cell power supply system, microbiological fuel cell power supply system with gather terminal node, zigBee coordinator, GSM transmission system connection, for its power supply. The utility model discloses need not to use artifical power just can provide the incessant energy to the system and supply with, it is significant to forest fire's lasting real -time detection and early warning. | 1. the forest fire wireless alarming system that a microbiological fuel cell is powered, it is characterized in that: include that GSM transmits system, described GSM transmission system is connected with some ZigBee coordinators, each ZigBee coordinator is connected with some acquisition terminal nodes, and described acquisition terminal node is arranged in forest with stelliform connection topology configuration；Described GSM transmission system is also connected with Centralized Controller, and described Centralized Controller is connected with PC；Also include that microbiological fuel cell, described microbiological fuel cell are connected with described acquisition terminal node, ZigBee coordinator, GSM transmission system, power for it. 2.The forest fire wireless alarming system that microbiological fuel cell the most according to claim 1 is powered, it is characterized in that: described acquisition terminal node includes that CC2530 minimum system and sensor assembly, described sensor assembly include temperature sensor, humidity sensor, Smoke Sensor, pressure transducer and intensity of illumination sensor. 3.The forest fire wireless alarming system that microbiological fuel cell the most according to claim 1 is powered, it is characterised in that: described Centralized Controller is embedded web server. 4.The forest fire wireless alarming system that microbiological fuel cell the most according to claim 1 is powered, it is characterised in that: described acquisition terminal node is connected with described ZigBee coordinator by ZigBee. 5.The forest fire wireless alarming system that microbiological fuel cell the most according to claim 1 is powered, it is characterised in that: described ZigBee coordinator is connected by ZigBee and described GSM transmission system.
CN105488941A | Double-spectrum forest fire disaster monitoring method and double-spectrum forest fire disaster monitoring device based on infrared-visible light image | An embodiment of the invention discloses a double-spectrum forest fire disaster monitoring method and a double-spectrum forest fire disaster monitoring device based on an infrared-visible light image. The double-spectrum forest fire disaster monitoring method comprises the steps of acquiring an infrared image and a visible light image of a current scene; determining a suspected fire point mark area in the infrared image; mapping the suspected fire point mark area to a corresponding position in the visible light image, and obtaining an interested area in the visible light image; verifying an image in the interested area, and determining whether a real fire point exists in the current scene according to a verification result. According to the double-spectrum forest fire disaster monitoring method and the double-spectrum forest fire disaster monitoring device, advantages in infrared image identification and advantages in visible light image identification are combined, and an interference caused by objects which have appearances similar with flame and radiation energy that is different from that of the flame to determination result can be prevented, thereby improving accuracy. Furthermore only the image in the interested area in the visible light image is verified, thereby reducing calculation amount, improving efficiency and ensuring high real-time performance in fire disaster monitoring. | 1., based on two spectrum fire monitoring methods for Infrared-Visible image, it is characterized in that, comprising: Obtain infrared image and the visible images of current scene; Determine the doubtful fire point marked region in described infrared image; Described doubtful fire point marked region is mapped to the relevant position in described visible images, obtains the area-of-interest in described visible images; Image in described area-of-interest is verified determine in described current scene, whether to there is true fiery point according to the result. 2. method according to claim 1, is characterized in that, described doubtful fire point marked region is specially doubtful fire point rectangle marked region; Determine the doubtful fire point rectangle marked region in described infrared image, comprising: According to the brightness value characteristic distributions in described infrared image, described infrared Image Segmentation is become multiple region, adopt rectangle marked to draw a circle to approve the region of brightness value higher than predetermined luminance threshold value for doubtful fire point rectangle marked region. 3. method according to claim 2, is characterized in that, the infrared image of described acquisition current scene and visible images, comprising: Obtain the infrared image set of current scene and visible images, in described infrared image set, comprise corresponding n the not infrared image in the same time of n frame; According to the brightness value characteristic distributions in described infrared image, described infrared Image Segmentation is become multiple region, adopts rectangle marked to draw a circle to approve the region of brightness value higher than predetermined luminance threshold value for doubtful fire point rectangle marked region, comprising: For each the frame infrared image in described infrared image set, according to brightness value characteristic distributions, current infrared Image Segmentation is become multiple region, adopt rectangle marked to draw a circle to approve as rectangle marked region by brightness value higher than the region of predetermined luminance threshold value; Pixel in described rectangle marked region in described current infrared image is labeled as 1, and the extra-regional pixel of rectangle marked is labeled as 0; The pixel at the same position place in the different infrared images of statistics in described infrared image set is marked as the number of times of 1, adopt voting mechanism that the pixel that the number of times being marked as 1 is not less than preset times is designated as 1, other pixels are designated as 0, form target bianry image; Contours extract is carried out to described target bianry image, and adopts rectangle marked to draw a circle to approve doubtful fire point rectangle marked region. 4. method according to claim 1, is characterized in that, described doubtful fire point marked region is mapped to the relevant position in described visible images, obtains the area-of-interest in described visible images, comprising: Described doubtful fire point marked region is mapped to the relevant position in described visible images by employing image transform model, obtains the area-of-interest in described visible images; Described image transform model is specially: u 2 v 2 1 = Z c 1 Z c 2 K 2 R t K 1 - 1 u 1 v 1 1 Wherein, C 1 represent infrared camera, C 2 represent Visible Light Camera; R is C 2 relative to C 1 rotation matrix, t is C 2 relative to C 1 motion vector; (u 1 , v 1 ) be the coordinate of spatial point in infrared image, (u 2 , v 2 ) be the coordinate of described spatial point in visible images; K 1 for C 1 intrinsic Matrix, K 2 for C 2 intrinsic Matrix; Z c1 for described spatial point is to C 1 the distance of picture plane, Z c2 for described spatial point is to C 2 the distance of picture plane. 5. method according to claim 1, is characterized in that, described doubtful fire point marked region is mapped to the relevant position in described visible images, obtains the area-of-interest in described visible images, comprising: By the pixel of the outside continuation predetermined number of profile of described doubtful fire point marked region, form final doubtful fire point marked region; Described final doubtful fire point marked region is mapped to the relevant position in described visible images, obtains the area-of-interest in described visible images. 6. method according to claim 1, is characterized in that, verifies the image in described area-of-interest, determines whether there is true fiery point in described current scene, comprising according to the result: Current interest region is mated with default kidney-yang feelings color space model, obtains the first matching degree; Described current interest region is mated with default pseudo-condition of a fire color space model, obtains the second matching degree; If described first matching degree is higher than described second matching degree, then determine that current interest region is doubtful fire point region; To all doubtful fire point region in described visible images verify determine in described current scene, whether to there is true fiery point according to the result. 7., based on two spectrum fire monitoring devices for Infrared-Visible image, it is characterized in that, comprising: Image collection module, for obtaining infrared image and the visible images of current scene; Doubtful fire point marked region determination module, for determining the doubtful fire point marked region in described infrared image; Mapping block, for described doubtful fire point marked region being mapped to the relevant position in described visible images, obtains the area-of-interest in described visible images; True fire point determination module, for verifying the image in described area-of-interest, determines whether there is true fiery point in described current scene according to the result. 8. device according to claim 7, is characterized in that, described doubtful fire point marked region is specially doubtful fire point rectangle marked region; Described doubtful fire point marked region determination module specifically for: According to the brightness value characteristic distributions in described infrared image, described infrared Image Segmentation is become multiple region, adopt rectangle marked to draw a circle to approve the region of brightness value higher than predetermined luminance threshold value for doubtful fire point rectangle marked region. 9. device according to claim 8, is characterized in that, Described image collection module specifically for: Obtain the infrared image set of current scene and visible images, in described infrared image set, comprise corresponding n the not infrared image in the same time of n frame; Described doubtful fire point marked region determination module, comprising: Indexing unit, for for each the frame infrared image in described infrared image set, according to brightness value characteristic distributions, current infrared Image Segmentation is become multiple region, adopt rectangle marked to draw a circle to approve as rectangle marked region by brightness value higher than the region of predetermined luminance threshold value; Pixel in described rectangle marked region in described current infrared image is labeled as 1, and the extra-regional pixel of rectangle marked is labeled as 0; Target bianry image forming unit, pixel for adding up the same position place in the different infrared images in described infrared image set is marked as the number of times of 1, adopt voting mechanism that the pixel that the number of times being marked as 1 is not less than preset times is designated as 1, other pixels are designated as 0, form target bianry image; Doubtful fire point rectangle marked area determination unit, for carrying out contours extract to described target bianry image, and adopts rectangle marked to draw a circle to approve doubtful fire point rectangle marked region. 10. method according to claim 7, is characterized in that, described mapping block specifically for: Described doubtful fire point marked region is mapped to the relevant position in described visible images by employing image transform model, obtains the area-of-interest in described visible images; Described image transform model is specially: u 2 v 2 1 = Z c 1 Z c 2 K 2 R t K 1 - 1 u 1 v 1 1 Wherein, C 1 represent infrared camera, C 2 represent Visible Light Camera; R is C 2 relative to C 1 rotation matrix, t is C 2 relative to C 1 motion vector; (u 1 , v 1 ) be the coordinate of spatial point in infrared image, (u 2 , v 2 ) be the coordinate of described spatial point in visible images; K 1 for C 1 intrinsic Matrix, K 2 for C 2 intrinsic Matrix; Z c1 for described spatial point is to C 1 the distance of picture plane, Z c2 for described spatial point is to C 2 the distance of picture plane.
US2023078676A1 | COMPUTER SYSTEM AND METHOD FOR PROVIDING WILDFIRE EVACUATION SUPPORT | A computer system in included in a system for providing wildfire evacuation support. The computer system operates to obtain sensor data that represents a wildfire in a target region from a UAV which is deployed within the target region, obtain a current location of an individual in a hazardous situation in the target region, and obtain a desired destination for the individual in the target region. Based on the sensor data, the computer device identifies one or more danger zones that pose a fire-related threat to the individual, and determines at least one evacuation path that extends from the current location to the desired destination while avoiding the one or more danger zones. The computer system may be located at the UAV or on a central computer resource in communication with the UAV. | 1. A computer system for providing wildfire evacuation support, said computer system comprising: an input for receiving sensor data generated by at least one unmanned aerial vehicle while deployed within a target region that contains a wildfire, the at least one unmanned aerial vehicle being configured to generate, by use of one or more sensors, said sensor data that represents the wildfire within the target region; at least one processor connected to said input and configured to: obtain a current location of an individual in a hazardous situation in the target region; obtain a desired destination for the individual in the target region; identify, based on the sensor data, one or more danger zones in the target region, the one or more danger zones posing a fire-related threat to the individual; and determine at least one evacuation path that extends from the current location to the desired destination while avoiding the one or more danger zones, wherein the system is configured to: represent each of the one or more danger zones as an obstacle in a configuration space of a path planning algorithm, and operate the path planning algorithm to determine the at least one evacuation path, wherein a respective danger zone among the one or more danger zones corresponds to a confined fire within the wildfire, or a storage of hazardous material. 2. The computer system of claim 1 , wherein the sensor data is representative of a location and extent of one or more confined fires within the wildfire, and an intensity of the one or more confined fires. 3. The computer system of claim 1 , which is configured to obtain the current location of the individual by detecting the individual and determining the current location of the individual based on the sensor data. 4. The computer system of claim 1 , wherein the sensor data represents real-time images. 5. The computer system of claim 4 , wherein the real-time images comprise infrared images. 6. The computer system of claim 1 , which is configured to cause the at least one unmanned aerial vehicle to guide the individual based on the at least one evacuation path. 7. The computer system of claim 1 , which is configured to define the obstacle with a margin to the respective danger zone, wherein the margin represents a safe distance between the individual and the respective danger zone, wherein the computer system is configured to set the margin based on at least one of wind data and a characteristic of the wildfire. 8. The computer system of claim 7 , which is configured to determine the characteristic of the wildfire based on the sensor data. 9. The computer system of claim 7 , wherein the characteristic comprises at least one of: a rate of spreading, a fire intensity, or a direction of spreading. 10. The computer system of claim 7 , which is further configured to: determine, based on the sensor data, a mode of transportation of the individual and determine the margin based on a shielding parameter associated with the mode of transportation. 11. The computer system of claim 7 , which is further configured to: determine, based on the sensor data, a mode of transportation of the individual and determine the at least one evacuation path based on the mode of transportation. 12. The computer system of claim 11 , which is configured to determine the at least one evacuation path based on an estimated speed of the mode of transportation. 13. The computer system of claim 11 , which is configured to determine the at least one evacuation path while excluding terrain in the target region that is untraversable by the mode of transportation. 14. The computer system of claim 1 , which is located on an unmanned aerial vehicle. 15. The computer system of claim 1 , which is configured to repeatedly obtain the current location of the individual, and optionally the desired destination, identify the one or more danger zones in the target region, and determine said at least one evacuation path, such that said at least one evacuation path is updated over time as the individual moves through the target region. 16. A computer-implemented method of providing wildfire evacuation support, said method comprising: obtaining sensor data generated by one or more sensors on at least one unmanned aerial vehicle operated within a target region that contains a wildfire, the sensor data representing the wildfire within the target region; obtaining a current location of an individual in a hazardous situation in a target region that contains a wildfire; obtaining a desired destination in the target region; identifying, at least partly based on the sensor data, one or more danger zones in the target region, the one or more danger zones posing a fire-related threat to the individual; and determining at least one evacuation path that extends from the current location to the desired destination while avoiding the one or more danger zones. 17. A non-transitory computer-readable medium comprising computer instructions that, when executed by at least one processor, cause the at least one processor to the perform the method of claim 16 . 18. An unmanned aerial vehicle for deployment within a target region that contains a wildfire, the unmanned aerial vehicle comprising one or more sensors and being configured to: generate, by use of the one or more sensors, sensor data that represents the wildfire within the target region; obtain a current location of an individual in a hazardous situation in the target region; obtain a desired destination for the individual in the target region; identify, based on the sensor data, one or more danger zones in the target region, the one or more danger zones posing a fire-related threat to the individual; and determine at least one evacuation path that extends from the current location to the desired destination while avoiding the one or more danger zones. 19. The unmanned aerial vehicle of claim 18 , which is included among a plurality of unmanned aerial vehicles for deployment within the target region, wherein the unmanned aerial vehicle is further configured to receive, from one or more further unmanned aerial vehicles among said plurality of unmanned aerial vehicles, further sensor data that represents the wildfire within the target region, wherein the unmanned aerial vehicle is configured to identify the one or more danger zones based on the sensor data and the further sensor data. 20. The unmanned aerial vehicle of claim 18 , which is further configured to: select at least one unmanned aerial vehicle among the plurality of unmanned aerial vehicles, and cause the at least one unmanned aerial vehicle to guide the individual based on the at least one evacuation path.
CN105374152A | Unmanned aerial vehicle monitoring intelligent analysis command system | The invention discloses an unmanned aerial vehicle monitoring intelligent analysis command system. The unmanned aerial vehicle monitoring intelligent analysis command system includes an airborne data terminal, a ground data terminal, a power system, a GPS, a sensing system, an acquisition system and a navigation system, wherein the airborne data terminal is connected with the ground data terminal through a wireless transmission mode; a forest fire automatic identification system is installed in the airborne data terminal in an embedded manner; when detecting forest fire signals, the airborne data terminal transmits the forest fire signals to the forest fire automatic identification system for identifying the forest fire signals; and the sensing system, the GPS system and the acquisition system are respectively connected with the airborne data terminal so as to transmit GPS signals, sensing signals as well as acquired image and video signals to the ground data terminal. With the unmanned aerial vehicle monitoring intelligent analysis command system of the invention adopted, a forestry monitoring and security protection or geological disaster remote sensing emergency monitoring demonstrative station network can be formed, and therefore, the technical level and emergency response capability of emergency monitoring can be improved on the whole, and the application of the remote sensing technology to forestry monitoring and security protection emergency monitoring and the development of the remote sensing technology can be promoted. | 1. a monitoring unmanned intellectual analysis command system, is characterized in that, comprises airborne data terminal, ground data terminal, power system, GPS, sensor-based system, acquisition system and navigational system, Wherein, described airborne data terminal is connected with ground data terminal by the mode of wireless transmission, airborne data terminal built-in type installs forest fires automatic recognition system, when airborne data terminal detects forest fires signal, sends to forest fires automatic recognition system to identify forest fires signal; Described sensor-based system, described GPS are connected with described airborne data terminal respectively with described acquisition system, so that gps signal, transducing signal, the image collected and vision signal are sent to described ground data terminal; Described power system is connected with described navigational system, described navigational system is connected with described airborne data terminal, the control signal that described airborne data terminal reception bottom surface data terminal is sent and navigation signal, by described navigational system, signal decoding is transformed into control signal and sends to power system, and then control power system and advance. 2. monitoring unmanned intellectual analysis command system as claimed in claim 1, is characterized in that, Described sensor-based system comprises infrared sensor. 3. monitoring unmanned intellectual analysis command system as claimed in claim 1, is characterized in that, Described acquisition system comprises camera, zoom lens, described camera, zoom lens are connected with transmission system. 4. monitoring unmanned intellectual analysis command system as claimed in claim 1, is characterized in that, Described camera comprise in high definition camera lens, imaging lens, laser lens any one or multiple. 5. monitoring unmanned intellectual analysis command system as claimed in claim 1, is characterized in that, Described airborne data terminal inner installation by adhering GIS Geographic Information System. 6. monitoring unmanned intellectual analysis command system as claimed in claim 1, is characterized in that, Described navigational system is primarily of flight-control computer, Servo-controller and power supply composition, and wherein sensor device and flight-control computer integrate and form small-sized robot pilot. 7. monitoring unmanned intellectual analysis command system as claimed in claim 2, is characterized in that, Described sensor-based system also comprises three axle rate gyros, three axis accelerometer, three axle magnetic heading, GPS, airspeed sensor, barometric altimeter. 8. monitoring unmanned intellectual analysis command system as claimed in claim 2, is characterized in that, Described ground data terminal comprises database, GIS Geographic Information System and controller, when described airborne data terminal sends gps signal, transducing signal, the image collected and vision signal to described ground data terminal, the signal received is sorted out by described ground data terminal, and the related information between holding signal, then mate according to the feature of the condition of a disaster, when mating a certain disaster characteristics and reaching 50%, record the condition of a disaster information is concurrent send alerting signal. 9. monitoring unmanned intellectual analysis command system as claimed in claim 8, is characterized in that, Described bottom surface data terminal, when being subject to image and vision signal, data in itself and GIS Geographic Information System are carried out geography information comparison, when image and vision signal be finally judged as do not meet disaster characteristics time, according to gps signal the data in GIS Geographic Information System continued according to timing node and upgrade.
CN222965721U | Current collection line forest fire monitoring device based on wide-narrow band fusion communication | The utility model provides a collecting line mountain fire monitoring device based on wide-narrow band fusion communication, which comprises a data acquisition module, a control module and a wide-narrow band fusion communication module, wherein the data acquisition module is used for acquiring image data and environment data of a collecting line channel corridor of a photovoltaic field region, the image data comprises an infrared temperature image, a visible light image and video data, the control module is electrically connected with the data acquisition module and is used for generating alarm information according to the infrared temperature image and the environment data, the wide-narrow band fusion communication module is electrically connected with the control module and is used for transmitting the alarm information, the image data and the environment data to the background, and the data storage unit is used for storing the image data and the environment data acquired by the data acquisition module. | 1. Current collection circuit mountain fire monitoring devices based on wide-narrow band fuses communication, its characterized in that includes:The data acquisition module is used for acquiring image data and environment data of a collecting line channel corridor of the photovoltaic field region, wherein the image data comprises an infrared temperature image, a visible light image and video data;The control module is electrically connected with the data acquisition module and is used for generating alarm information according to the infrared temperature image and the environmental data;The wide-narrow band fusion communication module is electrically connected with the control module and is used for transmitting alarm information, image data and environment data to the background;the data storage unit is used for storing the image data and the environment data acquired by the data acquisition module. 2. The collector line forest fire monitoring device based on the wide-narrow band fusion communication according to claim 1, wherein,The data acquisition module comprises:The environment temperature and humidity sensor is electrically connected with the control module through a first I2C bus interface and is used for acquiring temperature data and humidity data of a collecting line channel corridor of the photovoltaic field area in real time to obtain environment data;The infrared camera is electrically connected with the control module through a USB and is used for collecting infrared temperature images of the collecting line channel corridor of the photovoltaic field region in real time;The visible light camera is electrically connected with the control module through a USB and used for acquiring video data and visible light images of the collecting line channel corridor of the photovoltaic field region after determining the mountain fire hidden danger. 3. The collector line forest fire monitoring device based on the wide-narrow band fusion communication according to claim 1, wherein,Further comprises:and the power supply unit is electrically connected with the control module. 4. The collector line forest fire monitoring device based on the wide-narrow band fusion communication as claimed in claim 2, wherein,The broad and narrow band converged communication module comprises:The LoRa narrowband transmission module is electrically connected with the control module through a UART serial port and is used for transmitting alarm information of the forest fire monitoring device to the background in real time;And the 5.8G broadband transmission module is electrically connected with the control module through the network interface and is used for determining the hidden danger of mountain fire and then transmitting the infrared thermal image, the visible light image, the video data, the temperature data and the humidity data to the background. 5. The collector line forest fire monitoring device based on the wide-narrow band fusion communication according to claim 3, wherein,The power supply unit includes:BMS power management, electrically connected with the control module through the I/O bus;A battery electrically connected with the BMS power management;And the solar energy taking unit is electrically connected with the BMS power supply management. 6. The collector line forest fire monitoring device based on the wide-narrow band fusion communication according to claim 1, wherein,Further comprises:The real-time clock is electrically connected with the control module interface through the second I2C bus interface. 7. The collector line forest fire monitoring device based on the wide-narrow band fusion communication according to claim 1, wherein,The data storage unit is electrically connected with the control module through an SPI bus interface. .
CN106228732A | Forest fire intelligent recognition system | The invention discloses a forest fire intelligent recognition system, belonging to the technical field of forest fire monitoring systems. The recognition system comprises a weather monitoring module, a geography monitoring module, an interface protection module, a central processing module, an infrared image acquisition module, a visible image acquisition module and a fire zone recognition module, wherein the interface protection module comprises a detector, a timer, a serial port switch and a level conversion protection circuit; the detector, the timer and the serial port switch are connected in sequence; the serial port switch and the level conversion protection circuit are bidirectionally connected; and the detector is connected with the level conversion protection circuit. The recognition system has the technical effects that the misrecognition rate of the forest fire can be obviously reduced and the operating efficiency of the system can be improved by judging the forest fire by combining visible images with thermal infrared images. | 1. a forest fire intelligent identifying system, including weather monitoring module, geographical monitoring modular, central processing module, red Outer image capture module, visible images acquisition module and conflagration area identification module；Wherein, weather monitoring module and geographical prison Surveying module to be connected with central processing module respectively, central processing module is adopted with infrared image acquisition module and visible images respectively Collection module connect, infrared image acquisition module and visible images acquisition module respectively with conflagration area identification module； Described weather monitoring module, for gathering the forest weather information needing monitoring； Described geographical monitoring modular, for gathering the forest geography information needing monitoring； Described central processing module, for receiving weather monitoring module and the information of geographical monitoring modular collection and judging according to it Fire whether may be had to produce, then issue to infrared image acquisition module and visible images acquisition module according to judged result Control instruction； Described infrared image acquisition module, for the infrared figure of the suspicious fire area of instruction acquisition according to central processing module Picture； Described visible images acquisition module, for the visible figure of the suspicious fire area of instruction acquisition according to central processing module Picture； Described conflagration area identification module, for the letter gathered according to infrared image acquisition module and visible images acquisition module Breath comprehensive analysis and judgement catch fire place, determine the area that catches fire； It is characterized in that, this system also includes interface protection module, and described interface protection module one end is with weather monitoring module even Connecing, the other end is connected with central processing module, and described interface protection module is for detection weather monitoring module and centre automatically The connection of reason module is the most abnormal； Described interface protection module includes detector, timer, serial ports switch and level translation protection circuit, wherein detector, Timer and serial ports switching sequence connect, and serial ports switch and level translation protection circuit are bi-directionally connected, detector and level translation Protection circuit connects. 2. a kind of forest fire intelligent identifying system according to claim 1 described in, it is characterised in that described weather monitoring Module includes temperature sensor, humidity sensor, air velocity transducer and wind transducer. 3. A kind of forest fire intelligent identifying system the most according to claim 2, it is characterised in that described temperature sensor is Thermocouple. 4. A kind of forest fire intelligent identifying system the most according to claim 2, it is characterised in that described air velocity transducer is Ultrasonic wind speed sensor. 5. A kind of forest fire intelligent identifying system the most according to claim 1, it is characterised in that described visible images is adopted Collection module uses digital camera. 6. A kind of forest fire intelligent identifying system the most according to claim 1, it is characterised in that described infrared image acquisition Module uses thermal infrared imager.
CN214844809U | Forest fire CO determination and alarm integrated device | The utility model discloses a forest fire CO measuring and alarming integrated device which comprises a shell, a display screen is embedded in the middle of the front portion of the shell, functional keys are movably installed at the position, below the display screen, of the front portion of the shell, a horn hole is formed in the top of the front surface of the shell, and the horn hole is communicated with the display screen. A CO sensor is fixedly installed at the top of the shell, a protection mechanism is arranged on one side of the shell, and the rear portion of the shell is movably connected with a back clamping plate through a torsion spring. According to the forest fire CO measuring and alarming integrated device, the excellent waterproof effect can be achieved, the phenomenon that when fire rescue is conducted, water enters the device through the horn hole, and consequently the device is damaged is avoided, the waterproof performance is improved, meanwhile, sound transmission of the horn hole cannot be affected, use is better facilitated, and the practicability is high. And secondly, the mounting stability can be improved, the falling phenomenon in the working process is avoided, and the practicability is higher. | 1. The utility model provides a forest fire CO survey and integrative device of warning which characterized in that: including casing (1), display screen (2) are installed in the embedding of the anterior position placed in the middle of casing (1), the anterior below position movable mounting that is located display screen (2) of casing (1) has function button (3), horn hole (4) have been seted up to the front surface top position of casing (1), the top fixed mounting of casing (1) has CO sensor (5), one side of casing (1) is equipped with protection machanism (6), there is splint (11) at the rear portion of casing (1) through torsional spring (10) swing joint, be equipped with between splint (11) and casing (1) and consolidate mechanism (12). . 2. The forest fire CO measuring and alarming integrated device as claimed in claim 1, wherein the forest fire CO measuring and alarming integrated device comprises: protection machanism (6) are including protection casing (7), buckle (8) and tripe fan (9), protection casing (7) pass through hinge swing joint in one side of casing (1), buckle (8) fixed mounting is in one side of protection casing (7), tripe fan (9) are seted up and are close to the top position at the front surface of protection casing (7). . 3. The forest fire CO measuring and alarming integrated device as claimed in claim 2, wherein the forest fire CO measuring and alarming integrated device comprises: the louver fan (9) corresponds to the position of the horn hole (4), and the protective cover (7) is a transparent cover. . 4. The forest fire CO measuring and alarming integrated device as claimed in claim 1, wherein the forest fire CO measuring and alarming integrated device comprises: reinforcing mechanism (12) is including socket (13), fixing base (14) and contact pin (15), socket (13) fixed mounting is at the rear portion of casing (1), fixing base (14) fixed mounting is in the front portion of splint board (11), contact pin (15) fixed mounting is in the front portion of fixing base (14). . 5. A forest fire CO survey and warning integrative device of claim 4 characterized by that: the rear surface of the socket (13) is provided with jacks, and the contact pins (15) are matched with the jacks.
CN104143245A | Forest fire monitoring system and method for power transmission line | The invention discloses a forest fire monitoring system for a power transmission line. The forest fire monitoring system comprises a laser radar system, a data collector, a computer/industrial personal computer, a power supply module and a meteorological sensor. The power supply module is connected with the laser radar system, the data collector, the computer/industrial personal computer and the meteorological sensor, the meteorological sensor is connected with the data collector, and the data collector and the laser radar system are connected with the computer/industrial personal computer. The forest fire monitoring system has the advantages of being environmentally friendly, stable and reliable, saving energy and the like. | 1. a forest fire monitoring system for transmission line of electricity, comprising: laser radar system, data acquisition unit, computing machine/industry control case and power supply module, it is characterized in that, and also comprise meteorological sensor; Power supply module is connected with laser radar system, data acquisition unit, computing machine/industrial computer and meteorological sensor respectively, meteorological sensor is connected with data acquisition unit, data acquisition unit is connected with computing machine/industrial computer, and laser radar system is connected with computing machine/industrial computer. . 2. transmission line forest fire monitoring system according to claim 1, is characterized in that, described laser radar system comprises: generating laser, collimating mirror, electric rotating machine, laser sleeve, optical detector, Newtonian telescope, reflective mirror and optical counter. . 3. transmission line forest fire monitoring system according to claim 1, is characterized in that, described data acquisition unit is used for gathering reflected light signal. . 4. transmission line forest fire monitoring system according to claim 1, is characterized in that, described computing machine/industry control case is for the treatment of reflected light signal and judged whether that mountain fire occurs. . 5. transmission line forest fire monitoring system according to claim 1, is characterized in that, described power supply module is for powering to laser radar system, data acquisition unit, computing machine/industry control case and meteorological sensor. . 6. transmission line forest fire monitoring system according to claim 1, is characterized in that, described meteorological sensor comprises: rain sensor, temperature sensor and humidity sensor. . 7. a mountain fire monitoring method that is applied to the forest fire monitoring system of transmission line of electricity claimed in claim 1, is characterized in that, comprises the following steps: Step 1: program starts, by the initialization of computing machine, opens laser radar, execution step 2; Step 2: input real-time rainfall, temperature and humidity control signal, execution step 3; Step 3: judged whether rainfall signal by computer program, performed step 4 if any rainfall signal, otherwise kept laser radar opening and perform step 5; Step 4: close laser radar, control computing machine in sleep state simultaneously, and by waking computing machine up after first timer timing a period of time, and perform step 2; Step 5: judge the moisture signal of input in real time by computer program, if moisture signal is stronger, perform step 6, otherwise keep laser radar to open and perform step 7; Step 6: close laser radar, control computing machine in sleep state simultaneously, and by waking computing machine up after second timer timing a period of time, and perform step 2; Step 7: judge temperature signal by computer program, if temperature signal is lower, perform step 8, otherwise execution step 9; Step 8: close laser radar, control computing machine in sleep state simultaneously, and by waking computing machine up, execution step 2 after the 3rd timer timing a period of time; Step 9: open laser radar, control computing machine in sleep state, and by waking computing machine up, execution step 2 after the 4th timer timing a period of time. . 8. mountain fire monitoring method according to claim 7, is characterized in that, in step 4, the timing of described first timer is set according to user's actual needs; In step 6, the timing of described second timer is set according to user's actual needs; In step 8, the timing of described the 3rd timer is set according to user's actual needs; In step 9, the timing of described the 4th timer is set according to user's actual needs.
CN208384758U | Forest fire monitoring devices | The utility model belongs to the technical field of the conflagration control, a forest fire monitoring devices is disclosed, including stand, connecting rod, screw rod, nut, mounting panel, thermal imaging camera, first bracing piece and transparent enclosure, the connecting rod is provided with threely at least, and the one end of every connecting rod is all rotated the connection and is in thebottom of stand, the other end of every connecting rod are equallyd divide and are do not seted up vertical through -hole, be provided with in the through -hole and fix the connecting rod at subaerialmounting, the mounting includes operating portion, flange and screw rod section that from the top down connected gradually, the operating portion is the regular hexagon column, the bottom of screw rod section is big -end -up's taper. The utility model discloses a set up a plurality of connecting rods in the bottom of stand, increased this forest fire monitoring devices and ground area of contact,simultaneously through setting up the mounting, increased the land fertility of grabbing of connecting rod to make this forest fire monitoring devices be difficult to empty. | 1. a kind of forest fire monitoring device, it is characterised in that: including column (11), connecting rod (12), screw rod (9), nut (13), mounting plate (7), thermal imaging camera (3), first support bar (6) and transparent shield (2)；The connecting rod (12) At least three are provided with, one end of each connecting rod (12) is rotatably connected on the bottom of the column (11), each connecting rod (12) the other end offers vertical through-hole respectively；It is provided in the through-hole and fixes connecting rod (12) on the ground Fixing piece (14)；The fixing piece (14) includes sequentially connected operation portion (143), flange (142) and spiro rod section from top to bottom (141)；The operation portion (143) is in regular hexagon column；The bottom end of the spiro rod section (141) is in up big and down small cone cell；Institute It states nut (13) to be rotatably arranged on column (11) along the central axes of column (11), and is fixed with handle on the outer wall of nut (13) (10)；The screw rod (9) is threadedly coupled with nut (13), and one end of screw rod (9) extends down into the inside of column (11), another End is fixedly connected with the mounting plate (7)；The overflow hole of multiple perforations is offered in the plate face of the mounting plate (7)；Described The bottom end of one support rod (6) is fixedly connected with mounting plate (7), and the top and thermal imaging camera (3) of first support bar (6) are fixed Connection；The transparent shield (2) covers on thermal imaging camera (3) outside, and is fixed on the edge of mounting plate (7). 2. a kind of forest fire monitoring device according to claim 1, it is characterised in that: the forest fire monitoring device It further include the first battery (4) being electrically connected with the thermal imaging camera (3)；First battery (4) setting is being installed In the region that plate (7) and transparent shield (2) surround, second support bar is provided between the first battery (4) and mounting plate (7) (8)；The both ends of the second support bar (8) are fixedly connected with the first battery (4) of the mounting plate (7) respectively. 3. a kind of forest fire monitoring device according to claim 2, it is characterised in that: the forest fire monitoring device It further include controller, the second battery (5), the first relay and the second relay；The controller and thermal imaging camera (3) Communication connection；The normally opened contact of first battery (4) and the first relay is electrically connected to form the first branch；Described second stores The normally opened contact of battery (5) and the second relay is electrically connected to form second branch；After the first branch and second branch are in parallel It connects with thermal imaging camera (3)；One end of the coil of first relay is electrically connected with the controller, the line of the first relay The other end of circle is electrically connected with+5V power supply；The coil of second relay is connected between the controller and+5V power supply； Second battery (5) setting is in the region that mounting plate (7) and transparent shield (2) surround, the second battery (5) and peace Second support bar (8) are provided between loading board (7)；The both ends of the second support bar (8) respectively with the mounting plate (7) Two batteries (5) are fixedly connected. 4. a kind of forest fire monitoring device according to claim 3, it is characterised in that: second battery (5) is Solar storage battery；The top of the transparent shield (2) is provided with solar panel (1)；The solar panel (1) It is electrically connected with solar storage battery. 5. a kind of forest fire monitoring device according to claim 3, it is characterised in that: the forest fire monitoring device It further include two voltage detecting circuits；The output end of two voltage detecting circuits is electrically connected with the controller；It is described heat at As the input terminal that the binding site of video camera (3) and the first battery (4) is one of voltage detecting circuit, the thermal imaging is taken the photograph Camera (3) and the binding site of the second battery (5) are the input terminal of another voltage detecting circuit. 6. 6. according to a kind of described in any item forest fire monitoring devices of claim 3-5, it is characterised in that: the controller electricity It is connected with humidity sensor (16)；The humidity sensor (16) is fixed on the column (11) or mounting plate (7). 7. a kind of forest fire monitoring device according to claim 4, it is characterised in that: the forest fire monitoring device It further include voltage detecting circuit；The binding site of the thermal imaging camera (3) and the first battery (4) is voltage detecting circuit Input terminal, the output end of voltage detecting circuit are electrically connected with the controller. 8. a kind of forest fire monitoring device according to claim 7, it is characterised in that: the controller is electrically connected with two A indicator light circuit. 9. a kind of forest fire monitoring device according to claim 1, it is characterised in that: the connecting rod (12) is provided with Four. 10. a kind of forest fire monitoring device according to claim 1, it is characterised in that: the top of the column (11) It is fixed with connecting flange, bearing block (15) are fixed on connecting flange；The nut (13) passes through the bearing block (15) and vertical Column (11) rotation connection.
CN218336188U | Thermal infrared imager for identifying and early warning smog and forest fire of power transmission line | The utility model discloses a power transmission line smog forest fire identification early warning thermal infrared imager, which comprises a device body, a cleaning mechanism, a rotating base and a mounting mechanism, an infrared probe is arranged at the front end of the device body, a protective shell is sleeved outside the infrared probe, the cleaning mechanism is arranged on one side of the infrared probe, and the rotating base is arranged on the mounting mechanism. The mechanism can effectively perform rotation control on an arc-shaped rod, a glass lens of an infrared probe can be conveniently wiped and cleaned, a worker does not need to go to and fro a site for cleaning and wiping, and the problem that a lens is blurred due to the fact that the lens is contaminated by rainwater and dust is avoided. The rotating base is arranged at the bottom of the device body, and the upper end of the rotating base is movably connected with a fixing frame; the mounting mechanism is arranged on the fixing frame and can effectively adjust the distance between the two sets of side clamping plates, device bodies of different sizes or with slight size deviation can be conveniently mounted and fixed, the fixing frame of the corresponding size does not need to be manufactured again, and the problem that mounting cannot be achieved due to measurement errors is avoided. | 1. Transmission line smog mountain fire discernment early warning thermal infrared imager, including device body (1), clean mechanism (4), rotating base (6) and installation mechanism (8), its characterized in that: the device comprises a device body (1), and is characterized in that an infrared probe (3) is arranged at the front end of the device body (1), a protective shell (2) is sleeved outside the infrared probe (3), a cleaning mechanism (4) is arranged on one side of the infrared probe (3), a rotating base (6) is arranged at the bottom of the device body (1), the upper end of the rotating base is movably connected with a fixed frame (7), and an installation mechanism (8) is arranged on the fixed frame (7); clean mechanism (4) are including worm (42) and arc pole (45), worm (42) rotate to be installed in protective housing (2) and one side meshing is provided with worm wheel (43), worm wheel (43) center is fixed with connecting axle (44), connecting axle (44) front end extends to the protective housing (2) outside, arc pole (45) are fixed and are served and inboard fixed being equipped with cleaning cotton (47) in connecting axle (44) outside extension, cleaning cotton (47) inboard and infrared probe (3) laminating contact. 2. The transmission line smoke forest fire identification and early warning thermal infrared imager of claim 1, wherein: the mounting mechanism (8) comprises side clamping plates (81) and sliding grooves (86), the side clamping plates (81) are symmetrically provided with two groups, sliding plates (82) are arranged at the lower ends of the two groups, the sliding grooves (86) are formed in the two ends of the fixing frame (7), guide grooves (87) are formed in the two sides of the sliding grooves (86), and the two groups of sliding plates (82) are located on the two sides of the sliding grooves (86) in a sliding mode respectively. 3. The transmission line smoke forest fire identification and early warning thermal infrared imager of claim 1, wherein: the upper end of the worm (42) is provided with a motor (41) in a driving mode, and the motor (41) is fixedly installed inside the protective shell (2). 4. The electric transmission line smoke and forest fire recognition early warning thermal infrared imager of claim 1, characterized in that: the front end part of the connecting shaft (44) extends to the outer side of the arc-shaped rod (45), and a limiting ring (46) is fixedly arranged at the extending end of the connecting shaft (44). 5. The transmission line smoke forest fire identification and early warning thermal infrared imager of claim 2, wherein: two groups of mounting holes (84) are formed in the side clamping plate (81), bolts (85) are correspondingly arranged in the two groups of mounting holes (84), and the bolts (85) are fixedly connected with the outer wall of the device body (1) in a threaded mode. 6. The transmission line smoke forest fire identification and early warning thermal infrared imager of claim 2, wherein: the inner side of the sliding plate (82) is provided with a guide rod (83) in a penetrating mode, and the extending ends of the two sides of the guide rod (83) are located in a guide groove (87) in a sliding mode. 7. The electric transmission line smoke and forest fire recognition early warning thermal infrared imager of claim 1, characterized in that: an adjusting knob (5) is arranged at the rear end of the protective shell (2).
CN114658978A | Monitoring equipment for forest fire protection | The invention discloses monitoring equipment for forest fire protection, and relates to the technical field of forest fire prevention. Comprising a collecting box, a plurality of wind power shafts and a wind driven generator, sleeves are installed on the wind power shafts, wind power blades are installed on the sleeves, the wind power shafts are connected with the wind driven generator, the wind driven generator is installed in a shell, the outer side of each wind power shaft is covered with a frame, and the wind power shafts are connected with the wind driven generator. A plurality of through holes are formed in the frame, and cutting knives are installed in the through holes. According to the monitoring equipment for forest fire protection, the outer sides of the wind power shaft and the wind power blades are covered with the frame and the cutting knife, the frame is driven by the cutting motor to rotate, weeds and branches extending into the frame are cut off, the situation that the wind power blades are clamped by the weeds or the branches can be prevented, manual cleaning of workers is not needed, and the working efficiency is improved. The wind power blades can generate power normally, and the cruising ability of the device is prolonged. | 1. A monitoring device for forest fire protection comprises a collecting box (1), a wind power shaft (2) and a wind driven generator (4), it is characterized in that a plurality of wind shafts (2) are arranged, sleeves are arranged on the wind shafts (2), the sleeve is provided with a wind blade (3), the wind shaft (2) is connected with the wind driven generator (4), the wind driven generators (4) are arranged in the shell (5), the outer side of each wind shaft (2) is covered with a frame (6), a plurality of through holes are arranged on the frame (6), cutting knives (7) are arranged in the through holes, a first gear (8) is arranged on the frame (6), the first gear (8) is connected with a second gear (9), a transmission shaft (10) penetrates through the second gear (9), and the transmission shaft (10) is connected with a cutting motor (11); a cleaning motor (12) is installed in the shell (5), a third gear (13) is installed on the cleaning motor (12), the third gear (13) is connected with a fourth gear (14) through tooth meshing, and the fourth gear (14) is connected with a cleaning plate (15); the collecting box (1) is provided with a detection support (19), and the detection support (19) is provided with a controller (20), a storage battery (21), a carbon dioxide sensor (22), a smoke sensor (23) and a temperature sensor (24). 2. A monitoring device for forest fire protection according to claim 1, characterised in that each of said transmission shafts (10) is provided with a transmission wheel, said transmission wheels are provided with a transmission belt, and a plurality of said transmission shafts (10) are in transmission connection through the transmission wheels and the transmission belt. 3. A monitoring device for forest fire protection according to claim 1, characterised in that the sweeping board (15) is rotatable about the wind axis (2), that the sweeping board (15) is rotatable about the outer side wall of the housing (5), and that the collecting container (1) is provided with a fan-shaped hole (16) at a location corresponding to the sweeping board (15). 4. A monitoring device for forest fire protection according to claim 3, characterised in that the frame (6) is snapped into a seat (17), that a number of balls (18) are mounted in the seat (17), and that the balls (18) are snapped between the frame (6) and the seat (17). 5. A monitoring arrangement for forest fire protection as claimed in claim 1, wherein the collection box (1) has an adjustment block (25) mounted thereon, an adjustment plate (26) is rotatably mounted on the adjustment block (25), a camera bracket is mounted on the adjustment plate (26), a camera (27) is mounted on the camera bracket, and the camera (27) has a 360 ° camera function. 6. A monitoring arrangement for forest fire protection according to claim 5, characterised in that the collecting box (1) is provided with a support frame (28) corresponding to the lowest position of the camera (27), the adjusting plate (26) can be clamped in the support frame (28), the adjusting plate (26) is connected with a rotating shaft, and a first direction adjusting gear (29) is sleeved outside the rotating shaft. 7. A monitoring arrangement for forest fire protection according to claim 6, characterised in that the first direction adjusting gear (29) is connected to a second direction adjusting gear (30), the second direction adjusting gear (30) being mounted on an adjusting motor (31), the adjusting motor (31) being mounted on a motor bracket (32). 8. A monitoring device for forest fire protection according to claim 7, characterised in that the motor bracket (32) is mounted on the collecting box (1), that several fixing plates (33) are mounted on the collecting box (1), and that anchor rods (34) are inserted in the fixing plates (33).
CN219318078U | Intelligent monitoring device for forest fire prevention | The utility model relates to the technical field of monitoring equipment, and discloses a forest fire prevention intelligent monitoring device which comprises a mounting seat, a bottom cylinder is fixedly connected to the lower surface of the mounting seat, a supporting rod is slidably inserted into the bottom cylinder, and a control box is fixedly connected to the top end of the supporting rod. According to the device, the threaded rod, the moving block, the supporting rod and the supporting rod are arranged, the rotating wheel can be driven to rotate by holding the handle with a hand, so that the threaded rod is driven to rotate, when the threaded rod rotates, the moving block can move on the surface of the threaded rod, and the supporting rod is driven to rotate by changing the distance between the threaded rod and the supporting rod; the height of a bottom cylinder is changed by changing the change of an included angle between a supporting rod and a mounting seat, so that the height of the device is adjusted, the device has a better visual field, the monitoring effect of the device is improved, meanwhile, a clamping plate slides to enable one end of the clamping plate to be clamped with a clamping groove, and a lock penetrates through preformed holes in the clamping plate and a clamping plate, so that the device is more convenient to use. And the clamping plate and the clamping plate are locked. | 1. Forest fire prevention intelligent monitoring device, including mount pad (1), its characterized in that: the utility model discloses a thermal imaging system, including mount pad (1), support bar (3) are pegged graft in the inside slip of mount pad (1), the inside slip of mount pad (2) has bracing piece (3), the top fixedly connected with control box (5) of bracing piece (3), one side fixed mounting of control box (5) has thermal infrared imager (6), opposite side fixed surface of control box (5) installs camera (7), the upper surface fixed mounting of control box (5) has weather appearance (8), two spouts (9) have been seted up to the upper surface of mount pad (1), the inside sliding connection of spout (9) has movable block (11), the top rotation of movable block (11) is connected with branch (21), the top of branch (21) is connected with the lateral wall rotation of bracing piece (3), the equal fixedly connected with fixed ear (4) of both sides surface screw thread of fixed ear (4) is pegged graft and is threaded location bolt (17). . 2. The intelligent forest fire monitoring device of claim 1, wherein: the supporting rod (3) penetrates through the mounting seat (1) and is in sliding connection with the mounting seat (1), and the surface of the supporting rod (3) is tightly attached to the surface of the inner wall of the mounting seat (1). . 3. The intelligent forest fire monitoring device of claim 1, wherein: the novel sliding chute is characterized in that a threaded rod (10) is rotatably connected to the surface of the chute wall of the sliding chute (9), a rotating wheel (12) is fixedly connected to one end of the threaded rod (10), a handle (13) is fixedly connected to one side surface of the rotating wheel (12), and a moving block (11) is in threaded sleeve connection with the surface of the threaded rod (10). . 4. A forest fire protection intelligent monitoring device as defined in claim 3, wherein: the rotating wheel (12) is positioned on one side surface of the mounting seat (1), a plurality of clamping grooves (14) are formed in the side surface of the rotating wheel (12), a clamping plate (16) is fixedly connected to one side surface of the mounting seat (1), and a clamping plate (15) is slidably connected to one side of the clamping plate (16). . 5. The intelligent forest fire monitoring device of claim 4, wherein: the clamping plate (16) is positioned on one side of the rotating wheel (12), the end head of the clamping plate (15) is matched with the model specification of the clamping groove (14), and round holes for the lockset to pass through are formed in the surfaces of the clamping plate (15) and the clamping plate (16). . 6. The intelligent forest fire monitoring device of claim 1, wherein: one side fixedly connected with vertical bar one (18) on screw thread locating bolt (17) top, the upper surface fixedly connected with vertical bar two (20) of fixed ear (4), the top rotation of vertical bar two (20) is connected with changes strip (19), the round hole that supplies the tool to lock to pass is all seted up to the one end of changeing strip (19) and the one end of vertical bar one (18).
CN103400463A | Forest fire positioning method and device based on two-dimensional images | The invention relates to the fields of forest fireproof monitoring and field environment monitoring technology, in particular to a forest fire positioning method and a forest fire positioning device based on two-dimensional images. The positioning method comprises that an image collector acquires position information, a fire source identification module identifies fire behavior information from the position information and transmits the fire behavior information to a rear-end processor, and a fire behavior positioning module in the rear-end processor locates the position of the fire source. The method and device of the invention can accurately locate a forest fire hazard with the error no more than +/-50m in the range of 5km, thereby providing accurate and timely information for forest fireproof management staff, and improving fire-fighting efficiency. Compared with a parallax positioning method requiring two infrared thermal imagers, the method and device of the invention can carry out accurate positioning with only one infrared thermal imager, thereby greatly reducing construction cost of a forest fire hazard monitoring system. The positioning method runs automatically, and can accurately position a forest fire within seconds needless of human assistance. | 1. the localization method of the forest fires based on two dimensional image, is characterized in that, comprises the steps: S1. set up global digital elevation model: according to the altitude information of earth surface, form a spherical some cloud, every three adjacent points form one leg-of-mutton, be combined into the mountain shape figure in the whole world, and then set up global digital elevation model, set up simultaneously global digital elevation model coordinate and the table of comparisons of spherical coordinates realistically; S2. the positional information of stored images collecting device: the geographical location information of all mounted image modalities of storage in back-end processor, and set up corresponding analog monitoring point in described global digital elevation model; Described geographical location information comprises longitude and latitude and the elevation information of image modalities position; S3. identify forest fire: the condition of a fire information that front-end processor is found out according to the sensor module of image modalities, carry out condition of a fire identification; As identified the condition of a fire, the geographical location information of the planimetric coordinates position in the bidimensional image that image modalities gathers, image modalities and the shooting angle information of image modalities are sent to back-end processor with condition of a fire alarm, the bidimensional image that has condition of a fire alarm, burning things which may cause a fire disaster; S4. locating fire source position: S41. back-end processor utilizes the planimetric coordinates data of bidimensional image, in global digital elevation model, the analog monitoring point simulation corresponding from the image modalities that monitors burning things which may cause a fire disaster projects a straight line that points to fire location on bidimensional image, is used for the reconstruct actual environment visual field and light and enters the path of image modalities camera lens; S42. described straight line progressively increases in global digital elevation model, the certain pixel value of every moved further; Every growth once, is just carried out the primary collision sensing, collision sense be check straight line whether with global digital elevation model in any produce collision; If S43the face in straight line and global digital elevation model bumps, be exactly the physical location that forest fires occur in the position that collision occurs so, be the position of burning things which may cause a fire disaster, search in global digital elevation model coordinate and realistically the table of comparisons of spherical coordinates just draw longitude, latitude and the elevation information of this position; After S44if straight line rises to distance over effective monitoring scope certain multiple, still do not have and global digital elevation model in face bump, stop again straight line being extended; Draw in the space of straight line process the condition of a fire occurred this moment, but can't perceived distance; Adopt manually from three-dimensional map along the path of simulation straight line, and coordinate real-time video monitoring information to find out the position of burning things which may cause a fire disaster. . 2. the localization method of the forest fires based on two dimensional image according to claim 1, is characterized in that, described image modalities comprises Penetrating Fog video camera and infrared thermal imager, and described infrared thermal imager is provided with described sensor module. . 3. the localization method of the forest fires based on two dimensional image according to claim 2, is characterized in that, described bidimensional image is two-dimensional infrared line thermal imaging picture. . 4. the localization method of the forest fires based on two dimensional image according to claim 2, it is characterized in that, the near infrared that can intercept visible light before described Penetrating Fog video camera comprises CMOS or the wide dynamic camera of CCD, is located at the near infrared special-purpose tight shot of shooting on video camera and is located at camera lens penetrates filter. . 5. the locating device of the forest fires based on two dimensional image, is characterized in that, comprising: Image modalities: be used for taking required guarded region and obtain image and be sent to processor; Processor: comprise front-end processor and back-end processor, described front-end processor is provided with the burning things which may cause a fire disaster identification module, and described back-end processor is provided with the burning things which may cause a fire disaster locating module; Described burning things which may cause a fire disaster identification module be used for to be analyzed the image information that image modalities gathers, the identification condition of a fire and the geographical location information, the shooting angle information of image modalities of the planimetric coordinates position in the bidimensional image that image modalities gathers, image modalities is sent to the burning things which may cause a fire disaster locating module with condition of a fire alarm, the bidimensional image that has condition of a fire alarm, burning things which may cause a fire disaster; Described burning things which may cause a fire disaster locating module is used for: A. set up global digital elevation model, described global digital elevation model is the altitude information according to earth surface, forms a spherical some cloud, and every three adjacent points form one leg-of-mutton, thus the global mountain shape figure that combines; Set up simultaneously global digital elevation model coordinate and the table of comparisons of spherical coordinates realistically; B. the information that transmits according to the burning things which may cause a fire disaster identification module, locating fire source position: the planimetric coordinates data of the bidimensional image of sending according to the burning things which may cause a fire disaster identification module, in global digital elevation model, the analog monitoring point simulation corresponding from the image modalities that monitors burning things which may cause a fire disaster projects a straight line that points to fire location on bidimensional image; Described straight line progressively increases in global digital elevation model, the certain pixel value of every moved further; Every growth once, is just carried out the primary collision sensing, collision sense be check straight line whether with global digital elevation model in any produce collision; The position that face in straight line and global digital elevation model bumps is the position that forest fires in reality occur, search in global digital elevation model coordinate and realistically the table of comparisons of spherical coordinates just draw longitude, latitude and the elevation information of this position; After if straight line rises to distance over effective monitoring scope certain multiple, still do not have and global digital elevation model in face bump, stop again straight line being extended; Draw in the space of straight line process and the condition of a fire occurred this moment, but can't perceived distance. . 6. the locating device of the forest fires based on two dimensional image according to claim 5, is characterized in that, image modalities is located on a numerical control console, is used under the control of processor, drives image modalities and realize taking the change at angle; The shooting angle information of described image modalities is the vertical and level of numerical control console and points to angle information. . 7. the locating device of the forest fires based on two dimensional image according to claim 6, is characterized in that, described numerical control console repeatable accuracy is positive and negative 0.2 degree. . 8. the locating device of the forest fires based on two dimensional image according to claim 5, is characterized in that, described image modalities comprises Penetrating Fog video camera and infrared thermal imager. . 9. the locating device of the forest fires based on two dimensional image according to claim 8, is characterized in that, described bidimensional image is two-dimensional infrared line thermal imaging picture. . 10. the locating device of the forest fires based on two dimensional image according to claim 8, it is characterized in that, the near infrared that can intercept visible light before described Penetrating Fog video camera comprises CMOS or the wide dynamic camera of CCD, is located at the near infrared special-purpose tight shot of shooting on video camera and is located at camera lens penetrates filter.
KR102603397B1 | METHOD DEVICE AND SYSTEM FOR PROVIDING REMOTE CONTROL PLATFORM SERVICE BASED ON INTERNET OF THINGS USING ENERGY HARVESTING | According to one embodiment, a method for providing an Internet of Things-based remote control platform service utilizing energy harvesting performed by a device comprises the steps of: receiving first signal data from a first sensor when kinetic energy is generated in the first sensor by an operation of the first sensor among a plurality of sensors and when the kinetic energy generated in the first sensor is converted into electrical energy; identifying a first camera performing a photographing of a first area including a first point, when the first sensor is installed at THE first point; receiving image information generated by photographing the first area from the first camera; analyzing whether an event has occurred in the first area based on the image information; identifying a first organization managing a first event, when it is analyzed that the first event has occurred in the first area; identifying a first person in charge of the first area among employees working at the first organization; and transmitting a notification message notifying that the first event has occurred in the first area to a terminal of the first person in charge. | 1. In a method of providing an IoT-based remote control platform service using energy harvesting performed by a device,When kinetic energy is generated in the first sensor due to the operation of a first sensor, which is one of a plurality of sensors, and the kinetic energy generated in the first sensor is converted into electrical energy, first signal data is received from the first sensor. step;When the first sensor is installed at a first point, checking a first camera that is taking pictures of a first area including the first point;Receiving image information generated by photographing the first zone from the first camera;Analyzing whether an event has occurred in the first zone based on the image information;When it is analyzed that a first event has occurred in the first zone, identifying a first organization that manages the first event;Identifying a first person in charge of the first area among the people working in the first institution; andComprising the step of transmitting a notification message notifying that the first event has occurred in the first zone to a first person in charge terminal,Receiving first signal data from the first sensor includes:When the plurality of sensors are installed in the mountain and set to operate above a preset reference temperature, when the first signal data is received from the first sensor, the first sensor detects a forest fire in response to the first signal data. Analyzing fire detected signal data;When the plurality of sensors are installed on a pedestrian path and set to operate by touching an emergency bell button provided on the sensor, when the first signal data is received from the first sensor, the first signal data is Analyzing the emergency bell provided in the first sensor as signal data; andWhen the plurality of sensors are installed on the door and set to operate by opening the door, when the first signal data is received from the first sensor, the first sensor installed with respect to the first signal data It includes the step of analyzing signal data that detects the opening of the door,The step of analyzing whether an event occurred in the first zone based on the image information includes:When the first signal data is analyzed as signal data that detects a forest fire in the first sensor, it is confirmed whether a fire is recognized in the first zone based on the image information, and the first sensor detects a forest fire in the first zone. If it is recognized that there is a fire, analyzing that a fire situation has occurred in the first zone;When the first signal data is analyzed as signal data that calls an emergency bell provided in the first sensor, it is confirmed whether a person is recognized in the first zone based on the image information, and the first If it is recognized that there is a person in the zone and it is confirmed that the person in the first zone does not move for more than a preset time, analyzing that an emergency situation has occurred in the first zone; andWhen the first signal data is analyzed as signal data that detects the opening of the door on which the first sensor is installed, it is confirmed whether a person is recognized in the first area based on the image information, and the first If it is recognized that there is a person in the area and the time at which it is recognized that there is a person in the first area is confirmed to be within a preset period, analyzing that an intrusion situation has occurred in the first area,The step of analyzing that a fire situation has occurred in the first zone is:Setting an area within a first preset reference distance around the first point as a first area;Setting the area within a second reference distance set to a longer value than the first reference distance centered on the first point as a second area;setting an area in the second area that does not overlap with the first area as a third area;classifying sensors installed in the first area among the plurality of sensors into a first group, and classifying sensors installed in the third area among the plurality of sensors into a second group;Confirming the number of sensors from which signal data was received among the sensors classified into the first group as a first value, and confirming the number of sensors from which signal data was received among the sensors classified into the second group as a second value ;Calculating a third numerical value by applying a preset first weight to the first numerical value, and calculating a fourth numerical value by applying a second weighting value set to a higher value than the first weight to the second numerical value;calculating a fifth numerical value by adding the second numerical value and the fourth numerical value; andSetting the risk level of a fire occurring in the first zone to a higher level as the fifth value increases,The step of transmitting a notification message notifying that the first event has occurred in the first zone to the first person in charge terminal,When the risk level of a fire occurring in the first zone is set to grade 1, transmitting a notification message notifying that a grade 1 fire has occurred in the first zone to the first person in charge of the terminal; andWhen the risk level of a fire occurring in the first area is set to level 2, sending a notification message indicating that a level 2 fire has occurred in the first area to the first and second staff terminals, respectively. containing,Method of providing IoT-based remote control platform service using energy harvesting. 2. delete. 3. delete .
CN120087761A | Forest fire risk assessment system based on multi-source data | The invention discloses a forest fire risk assessment system based on multi-source data, which relates to the technical field of forest fire safety and comprises a data acquisition module, an information processing module and a large database, wherein the large database is used for generating a data set comprising a plurality of fire risk characteristics based on historical forest fire data and manual input data, the data acquisition module comprises a remote sensing image unit and a plurality of environment monitoring units, the remote sensing image unit is used for acquiring remote sensing image data of a corresponding forest area and transmitting the remote sensing image data to the information processing module, and the environment monitoring units are distributed in the corresponding forest area and acquire environment data of a corresponding local area and transmit the environment data to the information processing module. According to the forest fire monitoring and controlling method, a multisource data fusion technology is introduced, and a dynamic risk assessment model and risk guiding analysis are combined, so that the accuracy, instantaneity and scientificity of forest fire monitoring and controlling are remarkably improved. | 1. The utility model provides a forest fire risk evaluation system based on multisource data, includes data acquisition module, information processing module and big database, its characterized in that:The large database generates a data set comprising a plurality of fire risk features based on historical forest fire data and manual input data;the data acquisition module comprises a remote sensing image unit and a plurality of environment monitoring units;The remote sensing image unit is used for acquiring remote sensing image data corresponding to the forest area and transmitting the remote sensing image data to the information processing module;The environment monitoring units are distributed in the corresponding forest areas, environment data of the corresponding local areas are obtained, and each environment data is transmitted to the information processing module;the information processing module comprises a receiving unit, a processing unit and a modeling unit;the modeling unit establishes a risk model by selecting fire risk features corresponding to the data set based on the terrain, environment and vegetation types of the corresponding forest area;The receiving unit is used for receiving the remote sensing image data and the environment data of each environment monitoring unit, and transmitting the environment data of each environment monitoring unit and the remote sensing image data to the processing unit after space matching and time matching;The processing unit generates influence factors of corresponding levels based on the spatial matching and time matching results of the environmental data and the remote sensing image data, and simultaneously matches the environmental data and the remote sensing image data with the risk model to obtain the number and the association degree of the actual risk features of the corresponding forest area;The number obtaining method of the actual risk features comprises the following steps:each fire risk feature is set as a range threshold of corresponding category data When the environment data and the remote sensing image data are respectively, the real-time data of the corresponding type Range threshold value falling into corresponding category data After the feature points are successfully matched, the feature points are used as actual risk features;The association degree corresponding to the actual risk feature includes:Real-time data Fall within the corresponding category data range threshold The closer it is to The greater the degree of association;The processing unit carries out risk assessment by combining the influence factors on the basis of the number and the association degree of the actual risk features, and the formula is as follows: ;Wherein R is a risk evaluation value of a corresponding identification area, n is the total number of actual risk features; the weight of the ith actual risk feature; Assigning a value to the ith fire risk feature; An influence factor level for the ith actual risk feature; the degree of association of the ith actual risk feature; Normal data corresponding to actual risk characteristics; real-time data which is the ith actual risk feature; the absolute distance of the actual risk feature deviating from the normal data of the corresponding feature; Is the normalized range of the ith actual risk feature. 2. The forest fire risk assessment system based on multi-source data according to claim 1, wherein the information processing module divides a forest area into a plurality of identification areas based on the geographic locations where the respective environmental monitoring units are located;The remote sensing image unit divides remote sensing image data into a plurality of sub-image data based on each identification area;and when the receiving unit performs space matching and time matching, matching each piece of sub-image data with the environment data of the corresponding identification area. 3. The forest fire risk assessment system based on multi-source data according to claim 2, wherein the processing unit ranks the influence factors based on whether the sub-image data of the corresponding identification area and the environmental data have the same actual risk characteristics;When the sub-image data of the same identification area are the same as the actual risk characteristics of the environment data, the influence factor is first-level;when the sub-image data of the same identification area is different from the actual risk characteristics of the environment data, the influence factor is of a second level. 4. A forest fire risk assessment system according to claim 3, wherein the information processing module establishes a risk assessment value profile matching the corresponding forest region based on risk assessment values of the respective identified regions. 5. The forest fire risk assessment system based on multi-source data according to claim 4, wherein the information processing module identifies risk gradients of each identification area relative to adjacent identification areas based on risk assessment values, and performs risk oriented analysis;And the information processing module judges whether the identification area with the risk evaluation value higher than the risk threshold value shows a centralized trend and the spreading direction of the centralized trend or not through a preset risk threshold value. 6. A forest fire risk assessment system based on multi-source data according to claim 5, wherein the step of the information processing module performing risk oriented analysis comprises:s1, extracting risk evaluation values of all the identification areas from a risk evaluation value distribution diagram ;S2, calculating risk gradients between each identification region and adjacent identification regions ;S3, risk gradients of the identification areas Normalizing to obtain normalized gradient ;S4, according to the normalized gradient And a unit direction vector Calculating the comprehensive wind direction of each identification area ;S5, evaluating the risk value Comparing the high risk area with a preset risk threshold value, and screening out a high risk area;and S6, generating a risk guide graph through a visualization tool, and marking the risk concentration or the spreading direction. 7. The system for assessing forest fire risk based on multi-source data of claim 6 wherein the information processing module is configured to calculate a risk gradient using the formula: ;in the formula, The risk gradient from the identification region i to the identification region j, namely the direction and the intensity of the risk change; 、 risk assessment values for the identification region j and the identification region i, respectively;the information processing module performs normalization processing on the risk gradient, and the adopted formula is as follows: ;Wherein: M is the number of all adjacent recognition areas of the recognition area i; is the absolute value of the risk gradient;The information processing module calculates risk guidance of the corresponding forest area based on the normalized risk gradient, and the formula is as follows: ;in the formula, For identifying the wind direction guiding vector of the area i, representing the direction of risk concentration or spread; A set of adjacent identification areas that are identification areas i; is a unit direction vector from the identification area i to the identification area j. 8. A forest fire risk assessment system based on multi-source data as recited in claim 7, wherein said information processing module is further configured to The fire spread direction theta is determined, and the fire spread speed R' is estimated in consideration of the change of wind direction, and the formula is as follows: ,Wherein, Is reaction intensity, unit is kilowatt/square meter; Is the density of the fuel bed in kilograms per cubic meter, ε is the effective heating coefficient; is the ignition heat of fuel, and the unit is kilojoules per kilogram; Is a wind speed correction factor and is used for correcting the wind speed, =C '×w2, where C' is an empirical constant and W is wind speed; Is a gradient correction factor that is used to correct the gradient, =D '×tan (S), where D' is an empirical constant and S is a gradient; is a wind direction correction factor, which is a wind direction correction factor, =E×cos (θ -Wd), where E is an empirical constant and Wdis wind direction. 9. A forest fire risk assessment system based on multi-source data as claimed in claim 8, wherein θ = γ x θ1+β×θ2,θ1is The corresponding direction of propagation, θ2, is the actual direction of propagation, γ+β=1. .
CN220234835U | Forest fire prevention visual monitoring base station | The utility model relates to the technical field of forest fire prevention, in particular to a forest fire prevention visual monitoring base station, which comprises a mounting seat, an adjusting seat and a main body part. The adjusting seat is fixedly connected to the mounting seat; the main body part is arranged on an adjusting platform of the adjusting seat; the main body part is provided with a mounting inner cavity, a forest fire thermal imaging visual assembly is mounted in the mounting inner cavity, and an observation window for observation of the forest fire thermal imaging visual assembly is formed in the side wall of the main body part. A dehumidifier is further mounted in the mounting inner cavity, and a containing cavity used for containing a drying agent is formed in the dehumidifier. The dehumidifier is further provided with an air inlet channel and an air outlet channel which communicate with the containing cavity, and the air inlet channel and the air outlet channel are located on the two opposite sides of the containing cavity correspondingly. An airflow fan used for driving airflow to flow directionally is arranged in the air outlet channel. The method can effectively reduce the occurrence probability of primary faults of equipment, improve the stability and reliability of equipment operation, and further prolong the actual service life of the equipment. | 1. A forest fire visualization monitoring base station, comprising: the device comprises a mounting seat, an adjusting seat and a main body part; the adjusting seat is fixedly connected to the mounting seat, and the main body part is arranged on an adjusting platform of the adjusting seat; the main body part is provided with an installation cavity, a forest fire thermal imaging visual component is installed in the installation cavity, and an observation window for observing the forest fire thermal imaging visual component is arranged on the side wall of the main body part; a dehumidifier is also arranged in the installation cavity, and a containing cavity for containing a drying agent is arranged in the dehumidifier; the dehumidifier is also provided with an air inlet channel and an air outlet channel which are communicated with the accommodating cavity, and the air inlet channel and the air outlet channel are respectively positioned at two opposite sides of the accommodating cavity; an air flow fan for driving the air flow to flow directionally is arranged in the air outlet channel. . 2. A forest fire visualization monitoring base station as defined in claim 1, wherein the mounting cavity has a first clamp block and a second clamp block therein, the first clamp block and the second clamp block being disposed in parallel and spaced apart relation; an air inlet hole is formed in the side wall of one side, close to the second clamping block, of the first clamping block, and extends out of the main body part to be communicated with the outside; the side wall of one side, close to the first clamping block, of the second clamping block is provided with an air outlet hole, and the air outlet hole extends out of the main body part and is communicated with the outside; the dehumidifier is cake-shaped and can be rotatably arranged in the installation cavity, and the central axis of the dehumidifier is overlapped with the rotation axis of the dehumidifier; the accommodating cavity extends in an arc shape along the circumferential direction of the dehumidifier, and the air inlet channel and the air outlet channel are respectively communicated with two end parts of the accommodating cavity in the circumferential direction of the dehumidifier; the openings of the air inlet channel and the air outlet channel are respectively positioned on the side surfaces of two opposite sides of the dehumidifier; the dehumidifier is positioned between the first clamping block and the second clamping block, and the first clamping block and the second clamping block are respectively attached to the side surfaces of the two sides of the dehumidifier; the dehumidifier is provided with a first rotation dead point and a second rotation dead point; when the dehumidifier is positioned at the first rotation dead point, the air inlet channel and the air outlet channel are communicated with the installation cavity, and the air inlet hole and the air outlet hole are closed by the side surfaces of the two sides of the dehumidifier; when the dehumidifier is positioned at the second rotation dead point, the air inlet channel is aligned with and communicated with the air inlet hole, and the air outlet channel is aligned with and communicated with the air outlet hole. . 3. The forest fire prevention visualization monitoring base station of claim 2, wherein a side surface of the first clamping block, which is close to the second clamping block, is parallel to a side surface of the second clamping block, which is close to the first clamping block, and is provided with sealing gaskets; the sealing gasket is provided with holes matched with the air inlet holes and the air outlet holes respectively. . 4. The forest fire prevention visualization monitoring base station according to claim 2, wherein the air inlet hole is a blind hole, the hole cavity of the air inlet hole is cylindrical, a first bypass hole is formed in the hole wall of the air inlet hole, and the first bypass hole extends out of the main body part and is communicated with the outside; the first bypass hole is arranged close to one end of the air inlet hole, which is far away from the dehumidifier; a first rotating column is arranged in the air inlet, the diameter of the first rotating column is matched with the aperture of the air inlet, the side wall of the first rotating column is attached to the hole wall of the air inlet, and the first rotating column is driven by a first driver; the side wall of the first rotating column is provided with a first spiral groove which extends spirally along the axial direction of the first rotating column and penetrates through the end surfaces of the two ends of the first rotating column; the first rotating column extends from one end of the air inlet close to the dehumidifier to one end of the first bypass hole; the air outlet hole is a blind hole, the hole cavity of the air outlet hole is cylindrical, a second bypass hole is formed in the hole wall of the air outlet hole, and the second bypass hole extends out of the main body part and is communicated with the outside; the second bypass hole is close to one end of the air outlet hole, which is far away from the dehumidifier; a second rotating column is arranged in the air outlet hole, the diameter of the second rotating column is matched with the aperture of the air outlet hole, the side wall of the second rotating column is attached to the hole wall of the air outlet hole, and the second rotating column is driven by a second driver; the side wall of the second rotating column is provided with a second spiral groove which extends spirally along the axial direction of the second rotating column and penetrates through the end surfaces of the two ends of the second rotating column; the second rotating column extends from one end of the air outlet close to the dehumidifier to one end of the second bypass hole. . 5. A forest fire visualization monitoring base station as defined in claim 4, wherein the mouths of the outer ends of both the first bypass hole and the second bypass hole are open downward. . 6. The forest fire prevention visual monitoring base station of claim 4, wherein a first light-transmitting opening is formed in one side of the accommodating cavity, which is close to the outer annular wall of the dehumidifier, and the first light-transmitting opening is closed by a first light-transmitting thin plate; the main body part is positioned in the area between the first clamping block and the second clamping block and is provided with a second light transmission port matched with the first light transmission port, and the second light transmission port is closed by a second light transmission thin plate; when the dehumidifier is positioned at the second rotation dead point, the first light transmission opening and the second light transmission opening are aligned.
CN104915775A | Risk assessment and emergency decision-making method for forest fire disaster of power transmission line | The invention discloses a risk assessment and emergency decision-making method for forest fire disasters of a power transmission line. The risk assessment and emergency decision-making method comprises the steps of: calculating probability of field forest fire causing trip of the power transmission line through combining a power transmission line forest fire tripping mechanism, calculating load loss after trip of the power transmission line, and assessing value-at-risk of trip according to the trip probability and load loss; and then calculating field forest fire handling priority of the power transmission line according to a voltage class of the power transmission line, forest fire trip comprehensive load loss amount and forest fire trip value-at-risk, and giving an optimal decision-making scheme of configuring available resources scientifically. By adopting the method, the effect of handling the forest fire quickly and accurately according to the optimal scheme can be achieved, the method is novel in idea and is clear in process, and can provide efficient and economical technical means for handling the forest fire of the power transmission line in the field. | 1. the risk assessment of transmission line forest fire disaster and an Emergency decision method, is characterized in that, comprise the steps:(1), collect fire point satellite monitoring data, i.e. the fiery point data information of online collection, this data message comprises coordinate, the burnt area of fire point;(2), obtain transmission line forest fire warning information, import in transmission line forest fire monitoring and early warning system by fiery dot information, in conjunction with the overhead line structures coordinate in transmission line forest fire monitoring and early warning system, obtain transmission line forest fire warning information;(3), transmission line forest fire field data is obtained;(4), computing electric power line because of mountain fire tripping operation probability P and accident loads loss OLC, and then draws value-at-risk Risk=OLC × P;(5), Emergency decision, namely transmission line of electricity electric pressure coefficient is determined, computing electric power line mountain fire tripping operation load loss amount, computing electric power line mountain fire trip risk value, be multiplied by transmission line forest fire trip risk value with transmission line of electricity electric pressure coefficient, calculate the on-the-spot mountain fire of transmission line of electricity and dispose priority;(6), resource distribution, namely when to occur simultaneously large area mountain fire and existing Emergency decision resource-constrained time, the on-the-spot mountain fire of priority handle transmission line of electricity disposes the larger transmission line forest fire of priority. 2. the risk assessment of transmission line forest fire disaster according to claim 1 and Emergency decision method, it is characterized in that, step (1) moderate heat point data information is collected online from the infrared satellite remotely-sensed data that national weather satellite center is issued. 3. the risk assessment of transmission line forest fire disaster according to claim 1 and Emergency decision method, it is characterized in that, mountain fire warning information comprises the orientation of fire point from the air line distance of nearest shaft tower number, distance shaft tower and shaft tower relatively in step (2). 4. the risk assessment of transmission line forest fire disaster according to claim 1 and Emergency decision method, it is characterized in that, the approach obtaining transmission line forest fire field data in step (3) is: transmission line of electricity O&M unit sends circuit O&M assistant director to arrive mountain fire scene in time according to transmission line forest fire warning information, mountain fire live video and measured data is uploaded to transmission line forest fire warning center, this measured data comprises topography and geomorphology, transmission line of electricity essential information, vegetation information near mountain fire, wind speed and direction, temperature profile below transmission line of electricity, on-the-spot dust concentration. 5. the risk assessment of transmission line forest fire disaster according to claim 1 and Emergency decision method, it is characterized in that, in step (4), transmission line of electricity is because of mountain fire trip accident load loss expense, and computing method are as shown in formula (1) and formula (2):CCDF(t)=&Sigma;k=1NSCDFk(t)&CenterDot;Pk&Sigma;k=1NPk---(1)OLC(t)＝CCDF(t)·PR,t(2)Wherein, OLC (t) the load loss expense that the rear user affected continues power failure t hour for transmission line forest fire trips; User's synthetic load loss that CCDF (t) continues power failure t hour for the user affected after transmission line of electricity tripping operation; Pr,tby transmission line of electricity tripping operation after affect the load loss that user continues power failure t hour; N is the users classification number on transmission line of electricity; Pkfor the year power consumption of kth class user; SCDFkt () continues the loss of power failure t hour for kth class customer charge. 6. the risk assessment of transmission line forest fire disaster according to claim 1 and Emergency decision method, is characterized in that, calculate the probability that tripping operation occurs transmission line of electricity under mountain fire condition in step (4), concrete steps are as follows:(41) there is clearance breakdown probability under calculating mountain fire condition: suppose that flame base temperature is T0, flame interstitial area temperature is T1, then flame height is Hfplace to the voltage breakdown of flame base object is:U=&Integral;0HfEa&CenterDot;TaTdz=Ea&CenterDot;TaT0-T1&CenterDot;lnT0T1Hf---(3)In formula, Eafor the flashover field intensity under standard atmosphere condition;Therefore, the factor of influence of the lower clearance of mountain fire temperature impact is:KT=UEa=TaT0-T1&CenterDot;lnT0T0Hf---(4)Introduce the air humidity correction factor K under mountain fire conditiont; Introduce particle correction factor Kp:Kp=114R+1---(5)Wherein, R is smoke density in air;Different between tripping from mountain fire according to the influence factor in mountain fire tripping operation mechanism and atmospheric experiment, introduce correction factor, draw the frequency breakdown voltage U of transmission line of electricity under mountain fire conditionbreakfor:Ubreak＝Kt·Kp·U0(6)In formula, U0for the frequency breakdown voltage of standard atmosphere condition;The probability distribution of gap breakdown is close to normal distribution, usual with 50% voltage breakdown U50represent with coefficient of variation z; Under mountain fire condition, air probability of disruptive discharge represents with normal distribution equally, and its probability density function is:f(U)=12&pi;&sigma;e-(U-&mu;)22&sigma;2---(7)Wherein, U is gap virtual voltage, and average μ equals U50, standard deviation sigma equals zU50; Under the electric field form and dissimilar voltage breakdown of different gap, dispersiveness is different, and coefficient of variation z value is 2% ~ 8%, and under normal circumstances, the dispersiveness of clearance frequency breakdown voltage is little, gets 2%; When considering that mountain fire occurs, particle causes clearance more uneven, and dispersiveness can increase, so when mountain fire occurs, coefficient of variation z gets 4%; Therefore, clearance breakdown probability occurring during mountain fire is:P(U)=1042&pi;U50e&Integral;-&infin;U-(U-&mu;)22&sigma;2---(8);(42) computing electric power line relatively punctures probability of happening:According to transmission line of electricity distance h overhead near field measurement line parameter circuit value acquisition of information mountain fire, obtain by long gap breakdown voltage under searching power-frequency voltage 50% voltage breakdown that transmission line of electricity distance ground is h when there is mountain fire near transmission line of electricity, according to each correction coefficient of fire behavior feature calculation, then by formula (6), this 50% voltage breakdown is corrected; Wire discharge probability is over the ground calculated again by formula (8) and actual phase ground voltage;(43) computing electric power line is alternate punctures probability of happening:According to the two-phase distance d of transmission line of electricity near field measurement line parameter circuit value acquisition of information mountain fire, by long gap breakdown voltage under searching power-frequency voltage thus the spacing obtaining transmission line of electricity two-phase is 50% voltage breakdown of d when mountain fire occurs, calculate each correction coefficient according to mountain fire behavioral parameters, then by formula (6), this 50% voltage breakdown is corrected; Discharge probability between wire is calculated again by the voltage between phases of formula (8) and reality;(44) under calculating mountain fire condition there is the probability of tripping operation in transmission line of electricity: relatively puncturing and the alternate ratio distribution punctured according to occurring in historical statistical data under transmission line of electricity electric pressure, calculating the probability that transmission line of electricity under mountain fire condition occurs to trip:P(U)＝a·Pg(U)+b·Pp(U) (9)A is because the tripping operation of mountain fire history relatively punctures the ratio that number of times accounts for mountain fire history tripping operation total degree under a certain electric pressure, and b punctures because the tripping operation of mountain fire history is alternate the ratio that number of times accounts for mountain fire history tripping operation total degree under a certain electric pressure; Pg(U), Pp(U) be that a certain electric pressure issues looks and punctures the probability that causes transmission line of electricity to trip over the ground and alternately puncture the probability causing transmission line of electricity to trip respectively. 7. the risk assessment of transmission line forest fire disaster according to claim 1 and Emergency decision method, is characterized in that, in step (5), the concrete steps of Emergency decision comprise:(51) determine transmission line of electricity electric pressure coefficient r, namely determine corresponding electric pressure coefficient according to line voltage distribution grade;(52) computing electric power line mountain fire tripping operation load loss amount OLC (ti), the user affected after namely calculating the transmission line of electricity tripping operation of i-th mountain fire scene of a fire impact continues power failure tihour load loss expense OLC (ti);(53) computing electric power line mountain fire trip risk value, transmission line forest fire trip risk value is the transmission line forest fire trip risk value sum that in region, all fire points produce, and its value is: Riski=OLC (ti) × P (U), wherein, 0≤i≤m, m is that fire is counted out, and the probability of tripping operation occurs P (U) transmission line of electricity under mountain fire condition;(54) computing electric power line mountain fire disposes priority, namely disposes priority according to transmission line of electricity electric pressure coefficient r, the on-the-spot mountain fire of transmission line forest fire trip risk value Risk computing electric power line:Pri＝r×RiskWherein, Pri is transmission line forest fire site disposal priority. .
CN108020251A | Display device for satellite remote sensing forest fire monitoring | The invention provides a display device for satellite remote sensing forest fire monitoring, which comprises a fixed frame, a display body, a first connecting shaft, a second connecting shaft, a hydraulic cylinder, an electric scroll, a steel wire rope, a scroll driving device and cooling fans, wherein the display body is arranged in the fixed frame, the bottom end of the display body is arrangedon a bottom plate of the fixed frame through the first connecting shaft, the top end of the back of the display body is arranged at the front end of the hydraulic cylinder through the second connecting shaft, the bottom of the hydraulic cylinder is arranged on a back plate of the fixed frame; the electric scroll fixed on the wall is wound with the steel wire rope, the tail end of the steel wire rope is fixedly arranged at the top end of the fixed frame, the electric scroll is provided with the scroll driving device, and the back plate of the fixed frame is provided with the cooling fans. The display device has the beneficial effect that the height and inclination angle of the display body can be flexibly adjusted. | 1. A kind of 1. Satellite Remote Sensing Forest Fire calamity monitoring display device, it is characterised in that：Including fixed frame, monitor body, First connecting shaft, the second connecting shaft, hydraulic cylinder, electric reel, steel wire rope, spool driving device, radiator fan； The monitor body is arranged in fixed frame, and the bottom of the monitor body is arranged on admittedly by the first connecting shaft Determine on chassis base, the back top of the monitor body is arranged on the front end of hydraulic cylinder by the second connecting shaft, described The bottom of hydraulic cylinder is arranged on the backboard of fixed frame； It is fixed on the electric reel on metope and is wound with steel wire rope, the end of the steel wire rope is fixed at fixed frame Top, the electric reel are equipped with spool driving device, and the backboard of the fixed frame is equipped with radiator fan. 2. A kind of 2. Satellite Remote Sensing Forest Fire calamity monitoring display device according to claim 1, it is characterised in that：It is described to dissipate Hot-air fan and the temperature sensor electric connection for being arranged on monitor body back. 3. A kind of 3. Satellite Remote Sensing Forest Fire calamity monitoring display device according to claim 1, it is characterised in that：It is described aobvious Show and buzzer siren, the first warning light, the second warning light, the 3rd warning light, the 4th are additionally provided with device body Warning light. 4. A kind of 4. Satellite Remote Sensing Forest Fire calamity monitoring display device according to claim 3, it is characterised in that：Described One warning light for blueness, second warning light is yellow, the 3rd warning light be it is orange, the described 4th Warning light is red.
CN116665085A | Field fire detection method and system | The invention provides a field fire detection method and system, and relates to the technical field of fire detection, and the method comprises the steps: obtaining a video frame which is an image of a plurality of to-be-detected areas collected in real time through a collection system; extracting the video frame by a SuperPoint method based on elastic transformation to obtain a fire key frame; identifying fire objects contained in the fire key frame according to a BP network fire identification algorithm; and judging whether the fire object in the fire key frame contains early fire distinguishing features or not, and traversing all images of the to-be-detected area corresponding to the fire key frame. The beneficial effects of the invention are that only the extracted key frame is subjected to fire identification detection, and the fire detection speed is improved; unnecessary miscellaneous key frames caused by extraction in the past are also avoided; feature points are extracted and descriptors are calculated through a deep learning model, and the method shows good robustness in application of different scenes. | 1. A method for detecting a fire in the field, comprising: acquiring video frames, wherein the video frames are images of a plurality of areas to be detected acquired in real time through an acquisition system; extracting a video frame based on the SuperPoint method of elastic transformation to obtain a fire key frame; identifying fire objects contained in the fire key frames according to a BP network fire identification algorithm; judging whether fire objects in the fire key frames contain early fire distinguishing features, if yes, traversing all images of the areas to be detected corresponding to the fire key frames, acquiring the temperatures of combustible materials in all images and giving out early warning warnings. . 2. The method for detecting fire in the wild according to claim 1, wherein the SuperPoint method based on elastic transformation extracts video frames to obtain fire key frames, and the method comprises the following steps: randomly generating a displacement field in x and y directions for all dimensions of each pixel point in the video frame; after carrying out convolution operation on the displacement field based on Gaussian filtering, superposing the displacement field on a video frame to generate transformed image information, wherein the image information comprises first image information and second image information; reading first image information, extracting feature points and calculating descriptors of the image information by using a SuperPoint method, and marking the first image information as a first key frame; reading second image information, extracting feature points and calculating descriptors of the image information by using a SuperPoint method, and marking the second image information as a second key frame; calculating the average distance of all corresponding feature points in the first key frame and the second key frame, outputting the first key frame as a fire key frame if the average distance is greater than or equal to a preset distance, and continuing iterative calculation if the average distance is smaller than the preset distance. . 3. The method for detecting a fire in the wild according to claim 1, wherein the identifying fire objects contained in the fire key frames according to the BP network fire identification algorithm comprises: scaling the picture of the fire object contained in the fire key frame according to a preset proportion and sampling by using a sliding window on each spatial scale to obtain a fire object characteristic point; identifying fire object feature points based on a BP network fire identification algorithm to obtain an identified fire object image; median filtering processing is carried out on the fire object image to obtain a filtered image result, and the formula is as follows: wherein x is 1 ,x 2 ,x 3 ,…,x n N numbers are arranged according to the numerical value to obtain X' 1 ，X′ 2 ，X′ 3 ，…，X′ n Sequence x 1 ,x 2 ,x 3 ,…,x n A median value y; and carrying out image thresholding on the filtered image result to obtain a binarized image, wherein the binarized image contains a fire object. . 4. The method for detecting a wild fire according to claim 3, wherein determining whether the fire object in the fire key frame includes an early fire discrimination feature, if the fire object includes the early fire discrimination feature and the detection score is smaller than a preset score threshold, traversing all images of the region to be detected corresponding to the fire key frame, including: identifying fire objects in the binarized image, judging whether the fire objects contain distinguishing features or not, wherein the distinguishing features comprise the condition that whether the area of the fire objects is changed, the relative stability condition of flame, the shape change condition of flame and the overall movement condition of flame, and scoring fire key frames according to a preset scoring rule if the fire objects contain at least two distinguishing features to obtain a scoring result; and when the detection scoring result is smaller than the preset scoring value, all images of the region to be detected corresponding to the fire key frame are called out for traversing. . 5. The method of detecting a fire in the wild according to claim 4, wherein the overall movement of the flame comprises: extracting the contour edge of the fire object in the binarized image by using a Laplace differential operator, and encoding the contour edge; the method comprises the steps of scanning point by point from the upper left corner of a binarized image through a boundary searching algorithm, if the image is a closed line, sequentially tracking when encountering edge points until tracking subsequent points return to a starting point or no new subsequent point position exists; if the line is a non-closed line, tracking one side, and then tracking the other tail point from the starting point to the opposite direction; scanning the next point to be tracked until all edges in the binarized image are tracked; and extracting a boundary chain code, calculating the area perimeter of the binarized image, and calculating the area circularity according to the area perimeter, namely, taking the area circularity as a distinguishing feature of flame. . 6. A field fire detection system, comprising: the acquisition module is used for: the method comprises the steps of acquiring video frames, wherein the video frames are images of a plurality of areas to be detected acquired in real time through an acquisition system; and an extraction module: the super Point method is used for extracting the video frames based on elastic transformation to obtain fire key frames; and an identification module: the fire disaster identification method is used for identifying fire disaster objects contained in fire disaster key frames according to a BP network fire disaster identification algorithm; and a judging module: and the method is used for judging whether the fire objects in the fire key frames contain early fire distinguishing features, if so, traversing all images of the areas to be detected corresponding to the fire key frames, acquiring the temperatures of combustible substances in all images and sending out early warning. . 7. The field fire detection system of claim 6, wherein the extraction module comprises: a first generation unit: for randomly generating a displacement field in the x and y directions for all dimensions of each pixel in the video frame; a second generation unit: the method comprises the steps of performing convolution operation on a displacement field based on Gaussian filtering, and then superposing the displacement field on a video frame to generate transformed image information, wherein the image information comprises first image information and second image information; a first processing unit: the method comprises the steps of reading first image information, extracting feature points and calculating descriptors of the image information by using a SuperPoint method, and marking the first image information as a first key frame; a second processing unit: the method comprises the steps of reading second image information, extracting feature points and calculating descriptors of the image information by using a SuperPoint method, and marking the second image information as a second key frame; a first calculation unit: and the method is used for calculating the average distance of all corresponding feature points in the first key frame and the second key frame, outputting the first key frame as a fire key frame if the average distance is greater than or equal to a preset distance, and continuing iterative calculation if the average distance is smaller than the preset distance. . 8. The field fire detection system of claim 6, wherein the identification module comprises: the obtaining unit: the method comprises the steps of scaling pictures of fire objects contained in fire key frames according to preset proportions and sampling by using sliding windows on each spatial scale to obtain fire object feature points; an identification unit: the fire disaster recognition method is used for recognizing the fire disaster object feature points based on the BP network fire disaster recognition algorithm to obtain a recognized fire disaster object image; a third processing unit: the method is used for carrying out median filtering processing on the fire object image to obtain a filtered image result, and the formula is as follows: wherein x is 1 ,x 2 ,x 3 ,…,x n N numbers are arranged according to the numerical value to obtain X' 1 ，X′ 2 ，X′ 3 ，…X′ n Sequence x 1 ,x 2 ,x 3 ,…,x n A median value y; a fourth processing unit: and the filtering image result is subjected to image thresholding processing to obtain a binarized image, wherein the binarized image contains a fire object. . 9. The field fire detection system according to claim 8, wherein the judging module comprises: and a judgment scoring unit: the method comprises the steps of identifying a fire disaster object in a binarized image, judging whether the fire disaster object contains a judging feature or not, wherein the judging feature comprises the condition that whether the area of the fire disaster object is changed, the relative stability condition of flame, the shape change condition of flame and the whole movement condition of flame, and scoring a fire disaster key frame according to a preset scoring rule if the fire disaster object contains at least two judging features to obtain a scoring result; a calling unit: when the detection scoring result is smaller than the preset scoring value, all images of the region to be detected corresponding to the fire key frame are called out for traversing. . 10. The outdoor fire detection system according to claim 9, wherein the judgment scoring unit includes: extraction unit: the method comprises the steps of extracting contour edges of fire objects in a binarized image by using a Laplace differential operator, and encoding the contour edges; a tracking unit: the method comprises the steps of scanning point by point from the upper left corner of a binarized image through a boundary searching algorithm, and if the image is a closed line, sequentially tracking when encountering edge points until tracking subsequent points return to a starting point or no new subsequent point position exists; if the line is a non-closed line, tracking one side, and then tracking the other tail point from the starting point to the opposite direction; scanning the next point to be tracked until all edges in the binarized image are tracked; a second calculation unit: the method is used for extracting boundary chain codes, calculating the area perimeter of the binary image, and calculating the area circularity according to the area perimeter, namely, the area circularity is used as a distinguishing feature of flame.
CN219626109U | Forest fire prevention monitoring device | The utility model discloses a forest fire prevention monitoring device which comprises a box body, an electric push rod, a base, an auxiliary mechanism, a storage battery, a motor, a sliding block, a connecting rod, a transverse plate, a monitoring camera, an alarm, a protective cover, a smoke sensor, a control terminal and a photovoltaic solar power generation assembly. The motor is arranged to drive the monitoring camera, the alarm, the smoke sensor and the control terminal on the transverse plate to contract and extend in the box body, so that the monitoring camera, the alarm, the smoke sensor and the control terminal extend out of the box body when in use and can be stored in the box body for protection when not in use; therefore, the situation that the electrical equipment is damaged due to external weather factors is avoided, the service life of the device is further prolonged, some animals can be prevented from climbing on the device by arranging barbs, the device can be doubly fixed and limited by arranging a base and an auxiliary mechanism, and the installation firmness of the device is further improved. | 1. Forest fire prevention monitoring device, including box (1), its characterized in that: the utility model discloses a box, including box (1) and box (1), box (1) bottom is provided with electric putter (2), electric putter bottom fixedly connected with base (3), base (3) bottom is provided with a plurality of ground nails, box (1) below symmetry is provided with auxiliary mechanism (4), auxiliary mechanism (4) are including body of rod (5), barrel (6) and connecting plate (7), the outside of electric putter (2) and barrel (6) all is provided with a plurality of barb (8), battery (9) are installed to inboard bottom symmetry of box (1), motor (10) are installed to inboard bottom fixed mounting of box (1), first gear (11) of fixedly connected with on the output shaft of motor (10), heat dissipation through-hole has been seted up to inboard bottom of box (1) corresponding motor (10), be connected with screw rod (12) through the bearing frame rotation on the inner wall of box (1), screw rod (12) central point puts fixed cover and is equipped with second gear (13), second gear (13) and first gear (11) mesh, be provided with on screw rod (12) and symmetry are equipped with on the screw rod (12) and are screwed with one and are screwed with slider (14) respectively on the screw rod (14), two one ends of connecting rods (15) are jointly hinged with a transverse plate (16) through a hinge seat, a monitoring camera (17) is fixedly installed at the top of the transverse plate (16), an alarm (18) is symmetrically installed at the top of the transverse plate (16), a protective cover (19) is arranged on the top cover of the box body (1), the protective cover (19) is fixedly connected with the top of the transverse plate (16) through a fixing rod, a smoke sensor (20) is symmetrically installed at the top of the inner side of the protective cover (19), a control terminal (21) is fixedly installed at the top of the inner side of the protective cover (19), a remote control function is arranged on the control terminal (21), and a photovoltaic solar power generation assembly (22) is symmetrically installed at the top of the protective cover (19) through the fixing rod. 2. A forest fire monitoring apparatus as claimed in claim 1, wherein: the end part of the push rod of the electric push rod (2) is fixedly connected to the bottom of the box body (1). 3. A forest fire monitoring apparatus as claimed in claim 1, wherein: the utility model discloses a novel structure of a solid-state wrench, including body of rod (5), connecting plate (7), body of rod (5) one end is articulated with box (1) bottom through articulated seat, body of rod (5) other end sliding connection is in barrel (6), be provided with fixing bolt on barrel (6), set up the screw thread through-hole that is used for fixing bolt threaded connection on barrel (6), barrel (6) one end is articulated with connecting plate (7) through articulated seat, the through-hole has been seted up on connecting plate (7). 4. A forest fire monitoring apparatus as claimed in claim 1, wherein: the outer side of the transverse plate (16) is attached to the inner wall of the box body (1) and is in sliding connection. 5. A forest fire monitoring apparatus as claimed in claim 1, wherein: one of the sliding blocks (14) is provided with a threaded through hole for left-handed threaded connection of the screw (12), and the other sliding block (14) is provided with a threaded through hole for right-handed threaded connection of the screw (12). 6. A forest fire monitoring apparatus as claimed in claim 1, wherein: the intelligent control device is characterized in that the electric push rod (2), the motor (10), the monitoring camera (17), the alarm (18) and the smoke sensor (20) are electrically connected with the control terminal (21) through wires, and the control terminal (21) and the photovoltaic solar power generation assembly (22) are electrically connected with the storage battery (9) through wires.